## Sheet1
Open issues for 38.401
X. | X | List of open issues on CU-DU functional split
| X.1 | How to support fast retransmission of lost PDUs is FFS.
| X.2 | The impact of extra control plane latency introduced by CU-DU split and the solution are FFS.
| X.3 | Definition and naming of “gNB-CU” are FFS.
| X.4 | Definition and naming of “gNB-DU” are FFS.
| X.5 | How SDAP of gNB-CU is related to EN-DC is FFS.
| X.6 | How many gNB-DUs can be operated by one gNB-CU is FFS.
| X.7 | The space of NR Cell ID, and how/whether to map them in the gNB-CU are FFS.
| X.8 | Whether one gNB-DU can be connected with multiple gNB-CUs is FFS (e.g. by pooling concept), thus architecture for gNB-CU and gNB-DU is also FFS.
| X.9 | Whether one cell can be supported by multiple gNB-DUs is FFS.
| X.10 | Whether to clarify the termination point (i.e., gNB-CU or gNB-DU) of NG interface is FFS.
| X.11 | Whether RRC message is transferred over F1-C or F1-U or both is FFS.
| X.12 | Whether mobility functions such as intra-CU/inter-DU handover can be supported by bearer management function is FFS.
| X.13 | The relationship of bearer management and simultaneous transmission from two DUs is FFS.
| X.14 | How to split and configure RRM functions between gNB-CU and gNB-DU is FFS.
| X.15 | Whether gNB-DU is managed by O&M or by gNB-CU is FFS. The impact on F1 interface is FFS.
| X.16 | How to support System Information management function is FFS.
| X.17 | What is the UE context in UE context management function needs to be clarified.
| X.18 | Whether to support uplink flow control is FFS.
| X.19 | Naming of each function is FFS.
| X.20 | Whether other protocol stacks are standardized for F1-C is FFS.
| X.21 | Whether other protocol stacks are standardized for F1-U is FFS.
| X.22 | The need for the following functions is FFS.
| X.22.1 | GTP-U tunnel management function
| X.22.2 | gNB-DU management function
| X.22.3 | gNB-DU measurement reporting function
| X.22.4 | Load management function
| X.22.5 | Paging function