## Revision comments
Date | Version | Company | Comments
2018.7.24 | 1 | Huawei | Document created.
2018.8.9 | 2 | Intel | Result Updated (4GHz)
2018.8.13 | 3 | Huawei | 1. Add results for new antenna configuration (64Tx; 32/64Rx) for 4GHz 2. Update UL results for 4GHz with reduced DMRS overhead, by taking into account the tradeoff between the DMRS overhead and the accuary of channel estimation.
2018.8.13 | 4 | Mediatek | Result Updated
2018.8.15 | 5 | Motorola Mobility/Lenovo | Result Updated
2018.8.16 | 6 | CATT | Result Updated
2018.8.16 | 7 | Ericsson | Results added
2018.8.16 | 8 | Motorola Mobility/Lenovo | No changes, revision only to complete version numbers compatible between Indoor and Rural spreadsheets
2018.8.17 | 9 | NTT DOCOMO | Result Updated
2018.8.17 | 10 | Mediatek | No change, revision only to complete version numbers
2018.8.17 | 11 | LGE | Result Updated
2018.8.18 | 12 | NEC | Result Updated
2018.8.18 | 13 | ITRI | Result Updated
2018.8.17 | 14 | CAICT | Result Updated
2018.8.17 | 15 | CAICT | Rural Result Updated
2018.8.17 | 16 | OPPO | Result Updated
2018.8.17 | 17 | OPPO | Result Updated
2018.8.18 | 18 | CMCC | Result Updated
2018.8.19 | 19 | ZTE | Upload results for 4GHz
2018.8.20 | 20 | China Telecom | Result Updated
2018.8.20 | 21 | Samsung | Result Updated
2018.8.20 | 22 | ZTE | Results updated
2018.8.20 | 23 | Huawei | 1. Add results for TDD 15kHz SCS and update results for TDD 30kHz SCS based on non-precoded CSI-RS measurement 2. Add results for new antenna configuration, i.e. 4Tx for UL
2018.8.20 | 24 | Nokia | Results added
2018.8.21 | 25 | CAICT | Add back some missing results and words
2018.8.22 | 26 | Qualcomm | Added Results (4GHz)
2018.8.23 | 27 | Ericsson | Parameters updated
2018.8.23 | 28 | CATT | Result Updated according to the updated OH and UL 30KHz SCS results updated
2018.8.23 | 29 | ZTE
2018.8.24 | 30 | Mediatek | Parameters updated
2018.8.27 | 31 | Huawei | 1. Adjust formats and add a column to indicate the antenna and TXRU mapping in the result sheets. 2. Merge the overhead calculation sheet based on the newest version v36 into the result collection excel.
2018.8.28 | 32 | OPPO | Results updated
2018.8.28 | 33 | CATT | Results Antenna config & Tx scheme
2018.8.28 | 34 | Mediatek | update UL OH parameters
2018.8.28 | 35 | NTT DOCOMO | update OH parameter and corresponding results
2018.8.29 | 36 | Nokia | Results updated
2018.8.30 | 37 | ZTE | Updated
2018.8.30 | 38 | Huawei | 1. Update the overhead calculation according to the agrreed GP/PDCCH/PUCCH assumption in the overhead sheet. 2. Update the spectral efficiency results according to the adjusted overhead.
2018.9.01 | 39 | Huawei | 1. Update the overhead calculation for larger bandwidth taking into account the guard band ratio and PDCCH overhead reduction in DL. 2. Add new sheets for the spectral efficiency results of the larger bandwidth.
2018.9.03 | 40 | Huawei | Remove the results that do not fulfill requirement
2018.9.03 | 41 | Huawei | Update the overhead information for UL 30 GHz for 80MHz BW
2018.9.03 | 42 | ZTE | Fix our UL 4G results and antenna configurations
2018.9.03 | 43 | Huawei | Add scaling up results of 100 MHz for Qualcomm DL SE results for 4 GHz

## DL_Para_4GHz
Dense Urban - eMBB
Technical configuration Parameters | Reference value for NR | Huawei |  | Intel |  | Mediatek | Motorola Mobility/Lenovo | CATT |  | NTT DOCOMO | LGE | NEC |  | ITRI | CAICT |  | OPPO |  | CMCC | ZTE |  | China Telecom | Samsung | Nokia |  | Qualcomm | Ericsson
|  | NR FDD | NR TDD | NR FDD | NR TDD | NR FDD | NR FDD | NR FDD | NR TDD | NR FDD | NR FDD | NR FDD | NR TDD | NR FDD | NR FDD | NR TDD | NR FDD | NR TDD | NR TDD | NR TDD | NR FDD | NR TDD | NR FDD | NR FDD | NR TDD | NR TDD | NR TDD
Multiple access | OFDMA | Aligned with reference | Aligned with reference | Aligned with reference | Aligned with reference | Aligned with reference | Aligned with reference | Aligned with reference | Aligned with reference | Aligned with reference | Aligned with reference | Aligned with reference | Aligned with reference | Aligned with reference | Aligned with reference | Aligned with reference | Aligned with reference | Aligned with reference | Aligned with reference | Aligned with reference | Aligned with reference | Aligned with reference | Aligned with reference | Aligned with reference | Aligned with reference | Aligned with reference | Aligned with reference
Duplexing |  | FDD | TDD | FDD | TDD | FDD | FDD | FDD | TDD | FDD | FDD | FDD | TDD | FDD | FDD | TDD | FDD | TDD | TDD | TDD | FDD | TDD | FDD | FDD | TDD | TDD | TDD
Network synchronization | Synchronized | Aligned with reference | Aligned with reference | Aligned with reference | Aligned with reference | Aligned with reference | Aligned with reference | Aligned with reference | Aligned with reference | Aligned with reference | Aligned with reference | Aligned with reference | Aligned with reference | Aligned with reference | Aligned with reference | Aligned with reference | Aligned with reference | Aligned with reference | Aligned with reference | Aligned with reference | Aligned with reference | Aligned with reference | Aligned with reference | Aligned with reference | Aligned with reference | Aligned with reference | Aligned with reference
Modulation | Up to 256 QAM | Aligned with reference | Aligned with reference | Aligned with reference | Aligned with reference | Aligned with reference | Aligned with reference | Aligned with reference | Aligned with reference | Aligned with reference | Aligned with reference | Aligned with reference | Aligned with reference | Aligned with reference | Aligned with reference | Aligned with reference | Aligned with reference | Aligned with reference | Aligned with reference | Aligned with reference | Aligned with reference | Aligned with reference | Aligned with reference | Aligned with reference | Aligned with reference | Aligned with reference | Aligned with reference
Coding on PDSCH | LDPC Max code-block size=8448bit [with BP decoding] | Aligned with reference | Aligned with reference | Aligned with reference | Aligned with reference | Aligned with reference | Aligned with reference | Aligned with reference | Aligned with reference | Aligned with reference | Aligned with reference | Aligned with reference | Aligned with reference | Aligned with reference | Aligned with reference | Aligned with reference | Aligned with reference | Aligned with reference | Aligned with reference | Aligned with reference | Aligned with reference | Aligned with reference | Aligned with reference | Aligned with reference | Aligned with reference | Aligned with reference | Aligned with reference
Numerology | 15KHz / 30kHz, 14 OFDM symbol slot | 15kHz SCS, 14 OFDM symbol slot | 15kHz/30kHz SCS, 14 OFDM symbol slot | 15kHz SCS, 14 OFDM symbol slot | 15kHz SCS, 14 OFDM symbol slot | 15kHz SCS, 14 OFDM symbol slot | 15kHz SCS, 14 OFDM symbol slot | 15kHz SCS, 14 OFDM symbol slot | 15 / 30kHz SCS, 14 OFDM symbol slot | 15kHz SCS, 14 OFDM symbol slot | 15kHz SCS, 14 OFDM symbol slot | 15kHz SCS, 14 OFDM symbol slot | 15kHz SCS, 14 OFDM symbol slot | 15kHz SCS, 14 OFDM symbol slot | 15kHz SCS, 14 OFDM symbol slot | 30kHz SCS, 14 OFDM symbol slot | 15kHz SCS, 14 OFDM symbol slot | 15kHz SCS, 14 OFDM symbol slot | 30kHz SCS, 14 OFDM symbol slot | 30 kHz SCS, 14 OFDM symbol slot | 15 kHz SCS, 14 OFDM symbol slot | 30kHz SCS, 14 OFDM symbol slot | 15kHz SCS, 14 OFDM symbol slot | 15kHz SCS, 14 OFDM symbol slot | 15kHz SCS, 14 OFDM symbol slot | 30 kHz SCS, 14 OFDM symbol slot | 15 kHz SCS, 14 OFDM symbol slot
Guard band ratio on simulation bandwidth | FDD: 6.4% (for 10 MHz) TDD: 8.2% (51 RB for 30kHz SCS and 20 MHz bandwidth) TDD: 4.6% (106 RB for 15kHz SCS and 20 MHz bandwidth) | Aligned with reference | Aligned with reference | Aligned with reference | Aligned with reference | Aligned with reference | Aligned with reference | Aligned with reference | Aligned with reference | Aligned with reference | Aligned with reference | Aligned with reference | Aligned with reference | Aligned with reference | Aligned with reference | Aligned with reference | Aligned with reference | Aligned with reference | TDD: 8.2% (51 RB for 30 kHz 20 MHz); 1.72% (273 RB for 30 kHz 100 MHz) | Aligned with reference | Aligned with reference | Aligned with reference | Aligned with reference | Aligned with reference | Aligned with reference | 54 RBs for 30 kHz SCS and 20 MHz BW | Aligned with reference
Simulation bandwdith | FDD: 10 MHz TDD: 20 MHz | Aligned with reference | Aligned with reference | Aligned with reference | Aligned with reference | Aligned with reference | Aligned with reference | Aligned with reference | Aligned with reference | Aligned with reference | 10 MHz | Aligned with reference | Aligned with reference | Aligned with reference | Aligned with reference | Aligned with reference | Aligned with reference | Aligned with reference | 20MHz | 20MHz | 10 MHz | Aligned with reference | Aligned with reference | Aligned with reference | Aligned with reference | TDD: 20 MHz | Aligned with reference
Frame structure |  | Full downlink | DDDSU | Full downlink | DSUUD | Full downlink | Full downlink | Full downlink | DSUUD | Full downlink | Full downlink | Full downlink | DSUUD | Full downlink | Full downlink | DDDSU | Full downlink | DSUUD | TDD Config 1: [DDDDDDDSUU], S(6DL:4GP:4UL) TDD Config 2: [DDSUUUUUUU], S(6DL:4GP:4UL) | DDDSU DSUUD | FDD: Full downlink | DDDSU | Full downlink | Full downlink | DSUUD | DDSU | Full downlink
Transmission scheme | Closed SU/MU-MIMO adaptation | Aligned with reference | Aligned with reference | Aligned with reference | Aligned with reference | Aligned with reference | Aligned with reference | Aligned with reference | Aligned with reference | Aligned with reference | Aligned with reference | Aligned with reference | Aligned with reference | Closed SU-MIMO adaptation | Aligned with reference | Aligned with reference | Aligned with reference | Aligned with reference | Aligned with reference | closed SU/MU-MIMO adaptation | closed SU/MU-MIMO adaptation | Aligned with reference | Aligned with reference | Aligned with reference | Aligned with reference | MU-MIMO | Aligned with reference
DL CSI measurement |  | Non-precoded CSI-RS based | For 32T: Non-precoded CSI-RS based For 64T: Precoded CSI-RS based | Non-precoded CSI-RS based | Non-precoded CSI-RS based | Non-precoded CSI-RS based | Non-precoded CSI-RS based | Non-precoded CSI-RS based | -- Precoded CSI-RS based -- Non-precoded CSI-RS based | Non-precoded CSI-RS based | Non-precoded CSI-RS based | Non-precoded CSI-RS based | Precoded CSI-RS based, non-PMI | Non-precoded CSI-RS based | Non-precoded CSI-RS based | Precoded CSI-RS based, non-PMI | Non-precoded CSI-RS based | Precoded CSI-RS based, non-PMI | Precoded CSI-RS based | Non-PMI feedback | Non-precoded CSI-RS based | Precoded CSI-RS based, non-PMI | Non-precoded CSI-RS based | Non-precoded CSI-RS based | SRS-based | CSI-RS based | Non-PMI feedback
DL codebook |  | Type II codebook; 4 beams, WB+SB amplitude quantization, 8 PSK phase quantization | For 32T: Type II codebook; 4 beams, WB+SB amplitude quantization, 8 PSK phase quantization; For 64T: non-PMI transmission | Type II codebook; 4 beams, WB+SB amplitude quantization, 8 PSK phase quantization | Type II codebook; 4 beams, WB+SB amplitude quantization, 8 PSK phase quantization | Type II codebook; 4beam, wb+sb, 8psk | Type II codebook; 4beam, wb+sb, 8psk | Type II codebook; 4 beams, WB+SB amplitude quantization, 8 PSK phase quantization | -- For precoded CSI-RS based, non-PMI, N.A. -- For non-precoded CSI-RS, Type II codebook;4 beams, WB+SB, 8 PSK | Ideal | Type II codebook; 4beam, wb only, 8psk | Type I codebook; | N/A | Type I codebook (single panel) ; | Type II codebook; 4 beams, WB+SB amplitude quantization, 8 PSK phase quantization | N/A | Type II codebook; 4 beams, WB+SB amplitude quantization, 8 PSK phase quantization | N/A | N/A | N/A | Type II codebook | N/A | Type II codebook; 4 beams, WB+SB amplitude quantization, 8 PSK phase quantization | Type II codebook; 4 beams, WB+SB amplitude quantization, 8 PSK phase quantization | N/A | N/A | Type I codebook
PRB bundling |  | 4 PRBs | 4 PRBs | 4 PRBs | 4 PRBs | 4 PRBs | 4 PRBs | 4 PRBs | 4 PRBs | 4 PRBs | 4 PRBs | 4 PRBs | 4 PRBs | 4 PRBs | 4 PRBs | 4 PRBs | 4 PRBs | 4 PRBs | 4 PRBs | 4 PRBs | 4 PRBs | 4 PRBs | 4 PRBs | 4 PRBs | 4 PRBs |  | 4 PRBs
MU dimension |  | Up to 12 layers | Up to 12 layers | Up to 12 layers | Up to 12 layers | Up to 12 layers | Up to 12 layers | Up to 12 layers | Up to 12 layers | Up to 12 layers | Up to 12 layers | Up to 12 layers | Up to 12 layers | N/A | Up to 12 layers | Up to 12 layers | Up to 12 layers | Up to 12 layers | Up to 12 layers | Up to 12 layers | Up to 12 layers | Up to 12 layers | Up to 12 layers | Up to 12 layers | Up to 8 layers | Upto 12 layers | Up to 12 layers
SU dimension |  | For 4Rx: Up to 4 layers | For 4Rx: Up to 4 layers | For 4Rx: Up to 4 layers | For 4Rx: Up to 4 layers | For 4Rx: Up to 4 layers | For 4Rx: Up to 4 layers | For 4Rx: Up to 4 layers | For 4Rx: Up to 4 layers | For 4Rx: Up to 4 layers | For 4Rx: Up to 2 layers (according to current Type II CSI) | For 4Rx: Up to 4 layers | For 4Rx: Up to 4 layers | For 4Rx: Up to 4 layers | For 4Rx: Up to 2 layers | For 4Rx: Up to 4 layers | For 4Rx: Up to 4 layers | For 4Rx: Up to 4 layers | For 4Rx: Up to 4 layers | For 4Rx: Up to 4 layers | For 4Rx: Up to 4 layers | For 4Rx: Up to 4 layers | For 4Rx: Up to 4 layers | 1 layer | 1 layer |  | For 4Rx: Up to 4 layers
Codeword (CW)-to-layer mapping | For 1~4 layers, CW1; For 5 layers or more, two CWs | Aligned with reference | Aligned with reference | Aligned with reference | Aligned with reference | Aligned with reference | Aligned with reference | Aligned with reference | Aligned with reference | Aligned with reference | Aligned with reference | Aligned with reference | Aligned with reference | Aligned with reference | Aligned with reference | Aligned with reference | Aligned with reference | Aligned with reference | Aligned with reference | Aligned with reference | Aligned with reference | Aligned with reference | Aligned with reference | Aligned with reference | Aligned with reference | Aligned with reference | Aligned with reference
SRS transmission | Companies to Report: • Precoded or non-precoded SRS transmission; • SRS switch or not for 1T4R/2T4R/1T2R • SRS bandwidth • Number of OFDM symbols within 1 slot for SRS transmission per UE | N/A | For UE 4 Tx ports: Non-precoded SRS, 4 SRS ports (with 4 SRS resources), 2 symbols per 5 slots for 15kHz SCS; 4 symbols per 5 slots for 30kHz SCS; | N/A | N/A | N/A | N/A | N/A | For UE 4 Tx ports: Non-precoded SRS, 4 SRS ports (with 4 SRS resources), 2 symbols in every 10 slots, | N/A | N/A | N/A | For UE 4 Tx ports: Non-precoded SRS, 4 SRS ports (with 4 SRS resources), 2 symbols in every 10 slots | N/A | N/A | For UE 4 Tx ports: Non-precoded SRS, 4 SRS ports (with 4 SRS resources), 2 symbols in special slot for SRS, 8 PRBs per symbol | N/A | For UE 4 Tx ports: Non-precoded SRS, 4 SRS ports (with 4 SRS resources), 2 symbols in special slot for SRS, 8 PRBs per symbol | • non-precoded SRS transmission; • SRS switch for 2T4R • adaptive SRS bandwidth per UE • 2 symbols within 1 slot for SRS transmission per UE | • non-precoded SRS transmission; | N/A | For UE 4 Tx ports: Non-precoded SRS, 4 SRS ports (with 4 SRS resources), 2 symbols in special slot for SRS, 8 PRBs per symbol | N/A | N/A | For UE 8 Tx ports: Non-precoded SRS, 4 SRS ports, 4 symbols per frame | Non precoded SRS, 4 SRS ports, 1 symbol per S/U subframe | For UE 8 Tx ports: Non-precoded SRS, 4 SRS ports, 4 symbols per frame
CSI feedback |  | PMI, CQI: every 5 slot; RI: every 5 slot; Subband based | CQI: every 5 slot; RI: every 5 slot, CRI: every 5 slot Subband based | PMI, CQI: every 5 slot; RI: every 5 slot; Subband based | PMI, CQI: every 5 slot; RI: every 5 slot; Subband based | PMI, CQI: every 5 slot; RI: every 5 slot; Subband based | PMI, CQI: every 5 slot; RI: every 5 slot; Subband based | PMI, CQI: every 10 slot; RI: every 10 slot; Subband based | CQI: every 10 slot; RI: every 10 slot, CRI: every 10 slot; PMI: every 10 slot; Subband based | PMI, CQI: every 5 slot; RI: every 5 slot; Subband based | PMI, CQI: every 5 slot; RI: every 5 slot; Subband based | PMI, CQI: every 5 slot; RI: every 5 slot; Subband based | CQI: every 5 slot; RI: every 5 slot, CRI: every 5 slot Subband based | PMI, CQI: every 5 slot; RI: every 5 slot; Subband based | PMI, CQI: every 5 slot; RI: every 5 slot; Subband based | CQI: every 5 slot; RI: every 5 slot, CRI: every 5 slot Subband based | PMI, CQI: every 5 slot; RI: every 5 slot; Subband based | CQI: every 5 slot; RI: every 5 slot, CRI: every 5 slot Subband based | CQI: every 10 slot; RI: every 10 slot, CRI: every 10 slot Subband based | PMI, CQI: every 5 slot; RI: every 5 slot; Subband based | PMI, CQI: every 5 slot; RI: every 5 slot; Subband based | CQI: every 5 slot; RI: every 5 slot, CRI: every 5 slot Subband based | PMI, CQI: every 5 slot; RI: every 5 slot; Subband based | PMI, CQI: every 5 slots; RI: every 5 slots; Subband based , 5 slot delay | CQI: every 10 slots; RI: every 10 slots; Subband based, 5 slot delay | Every S/U subframe | CQI: every 10 slots. RI: every 10 slots. Subband based, 5 slot delay.
Interference measurement |  | SU-CQI; CSI-IM for inter-cell interference measurement | SU-CQI; CSI-IM for inter-cell interference measurement | SU-CQI; CSI-IM for inter-cell interference measurement | SU-CQI; CSI-IM for inter-cell interference measurement | SU-CQI; CSI-IM for inter-cell interference measurement | SU-CQI; CSI-IM for inter-cell interference measurement | SU-CQI; CSI-IM for inter-cell interference measurement | SU-CQI; CSI-IM for inter-cell interference measurement | SU-CQI; CSI-IM for inter-cell interference measurement | SU-CQI; CSI-IM for inter-cell interference measurement | SU-CQI; CSI-IM for inter-cell interference measurement | SU-CQI; CSI-IM for inter-cell interference measurement | SU-CQI; CSI-IM for inter-cell interference measurement | SU-CQI; CSI-IM for inter-cell interference measurement | SU-CQI; CSI-IM for inter-cell interference measurement | SU-CQI; CSI-IM for inter-cell interference measurement | SU-CQI; CSI-IM for inter-cell interference measurement | SU-CQI; CSI-IM for inter-cell interference measurement | SU-CQI; CSI-IM for inter-cell interference measurement | SU-CQI; CSI-IM for inter-cell interference measurement | SU-CQI; CSI-IM for inter-cell interference measurement | SU-CQI; CSI-IM for inter-cell interference measurement | SU-CQI; CSI-IM for inter-cell interference measurement | SU-CQI; CSI-IM for inter-cell interference measurement | CSI-IM for inter-cell interference measurement | SU-CQI; CSI-IM for inter-cell interference measurement
Max CBG number | 1 | Aligned with reference | Aligned with reference | Aligned with reference | Aligned with reference | Aligned with reference | Aligned with reference | Aligned with reference | Aligned with reference | Aligned with reference | Aligned with reference | Aligned with reference | Aligned with reference | Aligned with reference | Aligned with reference | Aligned with reference | Aligned with reference | Aligned with reference | Aligned with reference | Aligned with reference | Aligned with reference | Aligned with reference | Aligned with reference | Aligned with reference | Aligned with reference | Aligned with reference | Aligned with reference
ACK/NACK delay | UE capability 1 | The next available UL slot | The next available UL slot | The next available UL slot | The next available UL slot | The next available UL slot | The next available UL slot | The next available UL slot | The next available UL slot | The next available UL slot | The next available UL slot | The next available UL slot | The next available UL slot | The next available UL slot | The next available UL slot | The next available UL slot | The next available UL slot | The next available UL slot | The next available UL slot | The next available UL slot | The next available UL slot | The next available UL slot | The next available UL slot | The next available UL slot | The next available UL slot | 1 slot | The next available UL slot
Re-transmission delay |  | The next available DL slot after receiving NACK | The next available DL slot after receiving NACK |  |  | The next available DL slot after receiving NACK | The next available DL slot after receiving NACK | The next available DL slot after receiving NACK | The next available DL slot after receiving NACK | The next available DL slot after receiving NACK | The next available DL slot after receiving NACK | The next available DL slot after receiving NACK | The next available DL slot after receiving NACK | The next available DL slot after receiving NACK | The next available DL slot after receiving NACK | The next available DL slot after receiving NACK | The next available DL slot after receiving NACK | The next available DL slot after receiving NACK | The next available DL slot after receiving NACK | - | - | The next available DL slot after receiving NACK | The next available DL slot after receiving NACK | The next available DL slot after receiving NACK | The next available DL slot after receiving NACK | 3 slots | The next available DL slot after receiving NACK
Antenna configuration at TRxP | (M, N, P, Mg, Ng; Mp, Np) - M: Number of vertical antenna elements within a panel, on one polarization - N: Number of horizontal antenna elements within a panel, on one polarization - P: Number of polarizations - Mg: Number of panels in a column; - Ng: Number of panels in a row; - Mp: Number of vertical TXRUs within a panel, on one polarization - Np: Number of horizontal TXRUs within a panel, on one polarization | For 32T: (M,N,P,Mg,Ng; Mp,Np) = (8,8,2,1,1;2,8) (dH, dV)=(0.5, 0.8)λ | For 32T: (M,N,P,Mg,Ng; Mp,Np) = (8,8,2,1,1;2,8) (dH, dV)=(0.5, 0.8)λ; For 64T: (M,N,P,Mg,Ng; Mp,Np) = (12,8,2,1,1;4,8) (dH, dV)=(0.5, 0.8)λ; | For 32T: (M,N,P,Mg,Ng; Mp,Np) = (8,16,2,1,1;1,16) (dH, dV)=(0.5, 0.8)λ | For 32T: (M,N,P,Mg,Ng; Mp,Np) = (8,16,2,1,1;1,16) (dH, dV)=(0.5, 0.8)λ | For 32T: (M,N,P,Mg,Ng; Mp,Np) = (8,8,2,1,1;2,8) (dH, dV)=(0.5, 0.8)λ | For 32T: (M,N,P,Mg,Ng; Mp,Np) = (8,8,2,1,1;2,8) (dH, dV)=(0.5, 0.8)λ | For 32T: (M,N,P,Mg,Ng; Mp,Np) = (16,8,2,1,1;2,8) For 32T: (M,N,P,Mg,Ng; Mp,Np) = (8,8,2,1,1;2,8) (dH, dV)=(0.5, 0.8)λ | For 32T: (M,N,P,Mg,Ng; Mp,Np) = (16,8,2,1,1;2,8) (dH, dV)=(0.5, 0.8)λ; For 64T: (M,N,P,Mg,Ng; Mp,Np) = (12,8,2,1,1;4,8) For 64T: (M,N,P,Mg,Ng; Mp,Np) = (16,8,2,1,1;4,8) (dH, dV)=(0.5, 0.8)λ; | For 32T: (M,N,P,Mg,Ng; Mp,Np) = (8,8,2,1,1;2,8) (dH, dV)=(0.5, 0.8)λ | For 32T: (M,N,P,Mg,Ng; Mp,Np) = (8,8,2,1,1;2,8) (dH, dV)=(0.5, 0.8)λ | For 32T: (M,N,P,Mg,Ng; Mp,Np) = (8,8,2,1,1;2,8) (dH, dV)=(0.5, 0.8)λ | For 32T: (M,N,P,Mg,Ng; Mp,Np) = (8,8,2,1,1;2,8) (dH, dV)=(0.5, 0.8)λ | For 4T: (M,N,P,Mg,Ng; Mp,Np) = (8,8,2,1,1;2,1) (dH, dV)=(0.5, 0.8)λ | For 32T: (M,N,P,Mg,Ng; Mp,Np) = (8,8,2,1,1;2,8) (dH, dV)=(0.5, 0.8)λ | For 32T: (M,N,P,Mg,Ng; Mp,Np) = (8,8,2,1,1;2,8) (dH, dV)=(0.5, 0.8)λ; | For 32T: (M,N,P,Mg,Ng; Mp,Np) = (8,8,2,1,1;2,8) (dH, dV)=(0.5, 0.8)λ | For 32T: (M,N,P,Mg,Ng; Mp,Np) = (8,8,2,1,1;2,8) (dH, dV)=(0.5, 0.8)λ; | For 64T: (M,N,P,Mg,Ng; Mp,Np) = (12,8,2,1,1;4,8) (dH, dV)=(0.5, 0.8)λ; | For 64T: (M,N,P,Mg,Ng; Mp,Np) = (12,8,2,1,1;4,8) (dH, dV)=(0.5, 0.8)λ | For 64T: (M,N,P,Mg,Ng; Mp,Np) = (12,8,2,1,1;4,8) (dH, dV)=(0.5, 0.8)λ | For 32T: (M,N,P,Mg,Ng; Mp,Np) = (8,8,2,1,1;2,8) (dH, dV)=(0.5, 0.8)λ | For 32T: (M,N,P,Mg,Ng; Mp,Np) = (8,8,2,1,1;2,8) (dH, dV)=(0.5, 0.8)λ | For 32T: (M,N,P,Mg,Ng; Mp,Np) = (16,8,2,1,1;2,8) (dH, dV)=(0.5, 0.8)λ | For 32T: (M,N,P,Mg,Ng; Mp,Np) = (16,8,2,1,1;2,8) (dH, dV)=(0.5, 0.8)λ; | For 128T: (M,N,P, Mg,Ng,Mp,Np) = (8, 16, 2, 1, 1, 4, 16) | For 64T: (M,N,P,Mg,Ng; Mp,Np) = (4,32,2,1,1;1,32) (dH, dV)=(0.5, 0.8)λ
Antenna configuration at UE | (M, N, P, Mg, Ng; Mp, Np) - M: Number of vertical antenna elements within a panel, on one polarization - N: Number of horizontal antenna elements within a panel, on one polarization - P: Number of polarizations - Mg: Number of panels; - Ng: default: 1 - Mp: Number of vertical TXRUs within a panel, on one polarization - Np: Number of horizontal TXRUs within a panel, on one polarization | For 4R: (M,N,P,Mg,Ng; Mp,Np)= (1,2,2,1,1; 1,2) (dH, dV)=(0.5, N/A)λ | For 4R: (M,N,P,Mg,Ng; Mp,Np)= (1,2,2,1,1; 1,2) (dH, dV)=(0.5, N/A)λ | For 4R: (M,N,P,Mg,Ng; Mp,Np)= (1,2,2,1,1; 1,2) (dH, dV)=(0.5, N/A)λ | For 4R: (M,N,P,Mg,Ng; Mp,Np)= (1,2,2,1,1; 1,2) (dH, dV)=(0.5, N/A)λ | For 4R: (M,N,P,Mg,Ng; Mp,Np)= (1,2,2,1,1; 1,2) (dH, dV)=(0.5, 0.5)λ | For 4R: (M,N,P,Mg,Ng; Mp,Np)= (1,2,2,1,1; 1,2) (dH, dV)=(0.5, 0.5)λ | For 4R: (M,N,P,Mg,Ng; Mp,Np)= (1,2,2,1,1; 1,2) (dH, dV)=(0.5, N/A)λ | For 4R: (M,N,P,Mg,Ng; Mp,Np)= (1,2,2,1,1; 1,2) (dH, dV)=(0.5, N/A)λ | For 4R: (M,N,P,Mg,Ng; Mp,Np)= (1,2,2,1,1; 1,2) (dH, dV)=(0.5, 0.5)λ | For 4R: (M,N,P,Mg,Ng; Mp,Np)= (1,2,2,1,1; 1,2) (dH, dV)=(0.5, 0.5)λ | For 4R: (M,N,P,Mg,Ng; Mp,Np)= (1,2,2,1,1; 1,2) (dH, dV)=(0.5, N/A)λ | For 4R: (M,N,P,Mg,Ng; Mp,Np)= (1,2,2,1,1; 1,2) (dH, dV)=(0.5, N/A)λ | For 4R: (M,N,P,Mg,Ng; Mp,Np)= (1,2,2,1,1; 1,2) (dH, dV)=(0.5, N/A)λ | For 4R: (M,N,P,Mg,Ng; Mp,Np)= (1,2,2,1,1; 1,2) (dH, dV)=(0.5, N/A)λ | For 4R: (M,N,P,Mg,Ng; Mp,Np)= (1,2,2,1,1; 1,2) (dH, dV)=(0.5, N/A)λ | For 4R: (M,N,P,Mg,Ng; Mp,Np)= (1,2,2,1,1; 1,2) (dH, dV)=(0.5, N/A)λ | For 4R: (M,N,P,Mg,Ng; Mp,Np)= (1,2,2,1,1; 1,2) (dH, dV)=(0.5, N/A)λ | For 4R: (M,N,P,Mg,Ng; Mp,Np)= (1,2,2,1,1; 1,2) (dH, dV)=(0.5, N/A)λ | For 4R: (M,N,P,Mg,Ng; Mp,Np)= (1,2,2,1,1; 1,2) (dH, dV)=(0.5, 0.5)λ | For 4R: (M,N,P,Mg,Ng; Mp,Np)= (1,2,2,1,1; 1,2) (dH, dV)=(0.5, 0.5)λ | For 4R: (M,N,P,Mg,Ng; Mp,Np)= (1,2,2,1,1; 1,2) (dH, dV)=(0.5, N/A)λ | For 4R: (M,N,P,Mg,Ng; Mp,Np)= (1,2,2,1,1; 1,2) (dH, dV)=(0.5, N/A)λ | For 8R: (M,N,P,Mg,Ng; Mp,Np)= (1,4,2,1,1; 1,4) (dH, dV)=(0.5, N/A)λ | For 8R: (M,N,P,Mg,Ng; Mp,Np)= (1,4,2,1,1; 1,4) (dH, dV)=(0.5, N/A)λ | For 4 R: (M, N, P, Mg, Ng, Mp, Np) = (1, 2, 2, 1, 1, 1, 2) | For 8R: (M,N,P,Mg,Ng; Mp,Np)= (1,4,2,1,1; 1,4) (dH, dV)=(0.5, N/A)λ
Scheduling | PF | Aligned with reference | Aligned with reference | Aligned with reference | Aligned with reference | Aligned with reference | Aligned with reference | Aligned with reference | Aligned with reference | Aligned with reference | Aligned with reference | Aligned with reference | Aligned with reference | Aligned with reference | Aligned with reference | Aligned with reference | Aligned with reference | Aligned with reference | Aligned with reference | Aligned with reference | Aligned with reference | Aligned with reference | Aligned with reference | Aligned with reference | Aligned with reference | Aligned with reference | Aligned with reference
Receiver | MMSE-IRC | Aligned with reference | Aligned with reference | Aligned with reference | Aligned with reference | Aligned with reference | Aligned with reference | Aligned with reference | Aligned with reference | Aligned with reference | Aligned with reference | Aligned with reference | Aligned with reference | Aligned with reference | Aligned with reference | Aligned with reference | Aligned with reference | Aligned with reference | Aligned with reference | Aligned with reference | Aligned with reference | Aligned with reference | Aligned with reference | MMSE | MMSE | MMSE-IRC | Aligned with reference
Channel estimation |  | Non-ideal | Non-ideal | Non-ideal | Non-ideal | Non-ideal | Non-ideal | Non-ideal | Non-ideal | ideal | Non-ideal | Non-ideal | Non-ideal | Non-ideal | Non-ideal | Non-ideal | Non-ideal | Non-ideal | Non-ideal | Non-ideal | Non-ideal | ideal | Non-ideal | Non-ideal | Non-ideal | Non-ideal | Non-ideal
System configuration parameters | Reference Value
Mechanic tilt | 90° in GCS (pointing to horizontal direction) | Aligned with reference | Aligned with reference | Aligned with reference | Aligned with reference | Aligned with reference | Aligned with reference | Aligned with reference | Aligned with reference | Aligned with reference | Aligned with reference | Aligned with reference | Aligned with reference | Aligned with reference | Aligned with reference | Aligned with reference | Aligned with reference | Aligned with reference | Aligned with reference | Aligned with reference | Aligned with reference | Aligned with reference | Aligned with reference | Aligned with reference | Aligned with reference | Aligned with reference | Aligned with reference
Electronic tilt | 105 degree | Aligned with reference | Aligned with reference | 102 degree | 102 degree | Aligned with reference | Aligned with reference | 102 degree | 102 degree | 108 degree | 102 degree | Aligned with reference | Aligned with reference | Aligned with reference | Aligned with reference | Aligned with reference | Aligned with reference | Aligned with reference | Aligned with reference | Aligned with reference | Aligned with reference | Aligned with reference | Aligned with reference | 100 degrees | 100 degrees | Aligned with reference | Aligned with reference
Handover margin (dB) |  | 1 | 1 | 1 | 1 | 1 | 1 | 1 | 1 | 0 | 1 | 1 | 1 |  | 1 | 1 | 1 | 1 | 1 | 1 | 1 | 1 | 1 |  |  |  | 3
UT attachment | Based on RSRP (formula (8.1-1) in TR36.873) from port 0 | Aligned with reference | Aligned with reference | Aligned with reference | Aligned with reference | Aligned with reference | Aligned with reference | Aligned with reference | Aligned with reference | Aligned with reference | Aligned with reference | Aligned with reference | Aligned with reference | Aligned with reference | Aligned with reference | Aligned with reference | Aligned with reference | Aligned with reference | Aligned with reference | Aligned with reference | Aligned with reference | Aligned with reference | Aligned with reference | Aligned with reference | Aligned with reference | Aligned with reference | Aligned with reference
Wrapping around method | Geographical distance based wrapping | Aligned with reference | Aligned with reference | Aligned with reference | Aligned with reference | Aligned with reference | Aligned with reference | Aligned with reference | Aligned with reference | Aligned with reference | Aligned with reference | Aligned with reference | Aligned with reference | Aligned with reference | Aligned with reference | Aligned with reference | Aligned with reference | Aligned with reference | Aligned with reference | Aligned with reference | Aligned with reference | Aligned with reference | Aligned with reference | Aligned with reference | Aligned with reference | Aligned with reference | Aligned with reference
Beam set at TRxP (Constraints for the range of selective analog beams per TRxP) | - | - | - | - | - | - | - | - | - | - | - | - | - | - | - | - | - | - | - | - | - | - | - | - | - | - | -
Beam set at UE (Constraints for the range of selective analog beams for UE) | - | - | - | - | - | - | - | - | - | - | - | - | - | - | - | - | - | - | - | - | - | - | - | - | - | - | -
Criteria for selection for serving TRxP | Maximizing RSRP where the digital beamforming is not considered | Aligned with reference | Aligned with reference | Aligned with reference | Aligned with reference | Aligned with reference | Aligned with reference | Aligned with reference | Aligned with reference | Aligned with reference | Aligned with reference | Aligned with reference | Aligned with reference | Aligned with reference | Aligned with reference | Aligned with reference | Aligned with reference | Aligned with reference | Aligned with reference | Aligned with reference | Aligned with reference | Aligned with reference | Aligned with reference | Aligned with reference | Aligned with reference | Aligned with reference | Aligned with reference
Criteria for analog beam selection for serving TRxP | - | - | - | - | - | - | - | - | - | - | - | - | - | - | - | - | - | - | - | - | - | - | - | - | - | - | -
Criteria for analog beam selection for interfering TRxP | - | - | - | - | - | - | - | - | - | - | - | - | - | - | - | - | - | - | - | - | - | - | - | - | - | - | -
Other system configuration parameters align with Report ITU-R M.2412

## UL_Para_4GHz
Dense Urban - eMBB
Technical configuration Parameters | Reference value | Huawei |  | Intel |  | Mediatek | Motorola Mobility / Lenovo | CATT |  | NTT DOCOMO | LGE | ITRI | ZTE | Nokia | Qualcomm | Ericsson
|  | NR FDD | NR TDD | NR FDD | NR TDD | NR FDD | NR FDD | NR FDD | NR TDD | NR FDD | NR FDD | NR FDD | NR TDD | NR FDD | NR TDD | NR TDD
Multiple access | OFDMA | Aligned with reference | Aligned with reference | Aligned with reference | Aligned with reference | Aligned with reference | Aligned with reference | Aligned with reference | Aligned with reference | Aligned with reference | Aligned with reference | Aligned with reference | Aligned with reference | Aligned with reference | Aligned with reference | Aligned with reference
Duplexing |  | FDD | TDD | FDD | TDD | FDD | FDD | FDD | TDD | FDD | FDD | FDD | TDD | FDD | TDD | TDD
Network synchronization | Synchronized | Aligned with reference | Aligned with reference | Aligned with reference | Aligned with reference | Aligned with reference | Aligned with reference | Aligned with reference | Aligned with reference | Aligned with reference | Aligned with reference | Aligned with reference | Aligned with reference | Aligned with reference | Aligned with reference | Aligned with reference
Modulation | Up to 256QAM | Aligned with reference | Aligned with reference | Aligned with reference | Aligned with reference | Aligned with reference | Aligned with reference | Aligned with reference | Aligned with reference | Aligned with reference | Aligned with reference | Aligned with reference | Aligned with reference | Aligned with reference | Aligned with reference | Aligned with reference
Coding on PUSCH | LDPC Max code-block size=8448bit [with BP decoding] | Aligned with reference | Aligned with reference | Aligned with reference | Aligned with reference | Aligned with reference | Aligned with reference | Aligned with reference | Aligned with reference | Aligned with reference | Aligned with reference | Aligned with reference | Aligned with reference | Aligned with reference | Aligned with reference | Aligned with reference
Numerology | 15KHz / 30kHz, 14 OFDM symbol slot | 15kHz SCS, 14 OFDM symbol slot | 15kHz/30kHz SCS, 14 OFDM symbol slot | 15kHz SCS, 14 OFDM symbol slot | 15kHz SCS, 14 OFDM symbol slot | 15kHz SCS, 14 OFDM symbol slot | 15kHz SCS, 14 OFDM symbol slot | 15kHz SCS, 14 OFDM symbol slot | 15 / 30kHz SCS, 14 OFDM symbol slot | 15kHz SCS, 14 OFDM symbol slot | 15kHz SCS, 14 OFDM symbol slot | 15kHz SCS, 14 OFDM symbol slot | 30kHz SCS, 14 OFDM symbol slot | 15 kHz SCS, 14 OFDM symbol slot | 30 KHz SCS, 14 OFDM symbol slot | 15 kHz SCS, 14 OFDM symbol slot
Guard band ratio on simulation bandwidth | FDD: 6.4% (for 10 MHz) TDD: 8.2% (51 RB for 30 kHz 20 MHz) TDD: 4.6% (106 RB for 15 kHz 20 MHz) | Aligned with reference | Aligned with reference | Aligned with reference | Aligned with reference | Aligned with reference | Aligned with reference | Aligned with reference | Aligned with reference | Aligned with reference | Aligned with reference | Aligned with reference | Aligned with reference | Aligned with reference | 54 RBs 30 KHz SCS for 20 MHz | Aligned with reference
Simulation bandwdith | FDD: 10 MHz TDD: 20 MHz | Aligned with reference | Aligned with reference | Aligned with reference | Aligned with reference | Aligned with reference | Aligned with reference | Aligned with reference | Aligned with reference | Aligned with reference | Aligned with reference | Aligned with reference | Aligned with reference | 10 MHz | 20 MHz | Aligned with reference
Frame structure |  | Full uplink | DDDSU | Full uplink | DSUUD | Full uplink | Full uplink | Full uplink | DSUUD | Full uplink | Full uplink | Full uplink | DDDSU DSUUD | Full uplink | DDSU | Full uplink
Transmission scheme | UL codebook based SU-MIMO / MU-MIMO | UL SU-MIMO with rank adaptation | UL SU-MIMO with rank adaptation | UL SU/MU-MIMO with rank adaptation | UL SU/MU-MIMO with rank adaptation | UL SU-MIMO with rank adaptation | UL SU-MIMO with rank adaptation | UL SU-MIMO with rank adaptation | UL SU-MIMO with rank adaptation | UL SU-MIMO with rank adaptation | UL SU-MIMO with rank adaptation | UL SU-MIMO with rank adaptation | UL SU-MIMO with rank adaptation | Closed-loop UL MU-MIMO with rank adaptation | UL codebook-based MU-MIMO | UL SU-MIMO with rank adaptation
UL codebook |  | For 2Tx: NR 2Tx codebook; For 4Tx: NR 4Tx codebook; | For 2Tx: NR 2Tx codebook; For 4Tx: NR 4Tx codebook; | For 4Tx: NR 4Tx codebook | For 4Tx: NR 4Tx codebook | For 2Tx: NR 2Tx codebook | For 2Tx: NR 2Tx codebook | For 4Tx: NR 4Tx codebook | N/A | For 16Tx: Ideal | For 2Tx: NR 2Tx codebook | For 4Tx: NR 4Tx codebook | For 2Tx: NR 2Tx codebook | For 4Tx: NR 4Tx codebook | NR R15 4 Tx codebook (fully-coherent) | For 4Tx: NR 4Tx codebook
MU dimension |  | N/A | N/A | Up to 12 layers at gNB | Up to 12 layers at gNB | N/A | N/A | N/A | N/A | N/A | N/A | N/A | N/A | Up to 6 users | Up to 12 layers at gNB | Up to 6 users
SU dimension |  | For 2Tx/4Tx: Up to 2 layers | For 2Tx/4Tx: Up to 2 layers | For 4Tx: Up to 4 layers | For 4Tx: Up to 4 layers | For 2Tx: Up to 2 layers | For 2Tx: Up to 2 layers | For 4Tx: Up to 2 layers | For 4Tx: Up to 2 layers | For 16Tx: Up to 4 layers | For 2Tx: Up to 2 layers | For 4Tx: Up to 4 layers | For 2Tx: Up to 2 layers | Up to 2 layers per user | Up to 4 layers per user | Up to 2 layers per user
Codeword (CW)-to-layer mapping | For 1~4 layers, CW1; For 5 layers or more, two CWs | Aligned with reference | Aligned with reference | Aligned with reference | Aligned with reference | Aligned with reference | Aligned with reference | Aligned with reference | Aligned with reference | Aligned with reference | Aligned with reference | Aligned with reference | Aligned with reference | Aligned with reference | Aligned with reference | Aligned with reference
SRS transmission | Companies to Report: • Precoded or non-precoded SRS transmission; • SRS switch or not for 1T4R/2T4R/1T2R • SRS bandwidth • Number of OFDM symbols within 1 slot for SRS transmission per UE | For UE 2 Tx ports: Non-precoded SRS, 2 SRS ports (with 2 SRS resources); For UE 4 Tx ports: Non-precoded SRS, 4 SRS ports (with 4 SRS resources); 2 symbols for SRS in every 5 slots, 8 PRBs per symbol | For UE 2 Tx ports: Non-precoded SRS, 2 SRS ports (with 2 SRS resources); For UE 4 Tx ports: Non-precoded SRS, 4 SRS ports (with 4 SRS resources); 2 symbols for SRS in every 5 slots, 8 PRBs per symbol | 4 port non-precoded SRS (1 SRS resource) | 4 port non-precoded (1 SRS resource) | For UE 2 Tx ports: Non-precoded SRS, 2 SRS ports (with 2 SRS resources), 2 symbols for SRS in every 5 slots, 8 PRBs per symbol | For UE 2 Tx ports: Non-precoded SRS, 2 SRS ports (with 2 SRS resources), 2 symbols for SRS in every 5 slots, 8 PRBs per symbol | For UE 4 Tx ports: Non-precoded SRS, 4 SRS ports (with 2 SRS resources), 2 symbols for SRS in every 10 slots | For UE 4 Tx ports: Non-precoded SRS, 4 SRS ports (with 2 SRS resources), 2 symbols in every 10 slots | Non-precoded SRS | For UE 2 Tx ports: Non-precoded SRS, 2 SRS ports (with 2 SRS resources), 2 symbols for SRS in every 5 slots, 8 PRBs per symbol | 4 port non-precoded SRS (1 SRS resource) | 2 SRS ports : Non-precoded SRS, 2 symbols for SRS in every 10 slots, | For UE 4Tx ports: Non-precoded SRS, 4 SRS ports 4 symbols every 10ms | Non precoded SRS, 4 SRS ports, 1 symbol per S/U subframe | Explicit CSI + impairments
Antenna configuration at TRxP | (M, N, P, Mg, Ng; Mp, Np) - M: Number of vertical antenna elements within a panel, on one polarization - N: Number of horizontal antenna elements within a panel, on one polarization - P: Number of polarizations - Mg: Number of panels in a column; - Ng: Number of panels in a row; - Mp: Number of vertical TXRUs within a panel, on one polarization - Np: Number of horizontal TXRUs within a panel, on one polarization | For 16R: (M,N,P,Mg,Ng; Mp,Np)= (8,8,2,1,1; 1,8) (dH, dV)=(0.5, 0.8)λ; For 32R: (M,N,P,Mg,Ng; Mp,Np)= (8,8,2,1,1; 2,8) (dH, dV)=(0.5, 0.8)λ; | For 32R: (M,N,P,Mg,Ng; Mp,Np)= (8,8,2,1,1; 2,8) (dH, dV)=(0.5, 0.8)λ; For 64R: (M,N,P,Mg,Ng; Mp,Np)= (12,8,2,1,1; 4,8) (dH, dV)=(0.5, 0.8)λ; | For 32R: (M,N,P,Mg,Ng; Mp,Np) = (8,16,2,1,1;1,16) (dH, dV)=(0.5, 0.8)λ | For 32R: (M,N,P,Mg,Ng; Mp,Np) = (8,16,2,1,1;1,16) (dH, dV)=(0.5, 0.8)λ | For 16R: (M,N,P,Mg,Ng; Mp,Np)= (8,8,2,1,1; 1,8) (dH, dV)=(0.5, 0.8)λ | For 16R: (M,N,P,Mg,Ng; Mp,Np)= (8,8,2,1,1; 1,8) (dH, dV)=(0.5, 0.8)λ; | For 16R: (M,N,P,Mg,Ng; Mp,Np)= (8,8,2,1,1; 1,8) (dH, dV)=(0.5, 0.8)λ; | For 16R: (M,N,P,Mg,Ng; Mp,Np)= (8,8,2,1,1; 1,8) (dH, dV)=(0.5, 0.8)λ; | For 16R: (M,N,P,Mg,Ng; Mp,Np)= (8,8,2,1,1; 1,8) (dH, dV)=(0.5, 0.8)λ | For 32R: (M,N,P,Mg,Ng; Mp,Np)= (8,8,2,1,1; 2,8) (dH, dV)=(0.5, 0.8)λ; | For 4R: (M,N,P,Mg,Ng; Mp,Np)= (8,8,2,1,1; 2,1) (dH, dV)=(0.5, 0.8)λ | For 64R: (M,N,P,Mg,Ng; Mp,Np) = (12,8,2,1,1;4,8) For 32R: (M,N,P,Mg,Ng; Mp,Np) = (12,8,2,1,1;4,4) (dH, dV)=(0.5, 0.8)λ | For 32R, (M,N,P,Mg,Ng; Mp,Np) = (16,8,2,1,1;2,8) (dH,dV) = (0.5, 0.8)λ | 128R (M, N, P, Mg, Ng, Mp, Np) = (8, 16, 2, 1, 1, 4, 16) (dH, dV) = (0.5, 0.8)λ | For 64R, (M,N,P,Mg,Ng; Mp,Np) = (4,32,2,1,1;1,32) (dH,dV) = (0.5, 0.8)λ
Antenna configuration at UE | (M, N, P, Mg, Ng; Mp, Np) - M: Number of vertical antenna elements within a panel, on one polarization - N: Number of horizontal antenna elements within a panel, on one polarization - P: Number of polarizations - Mg: Number of panels; - Ng: default: 1 - Mp: Number of vertical TXRUs within a panel, on one polarization - Np: Number of horizontal TXRUs within a panel, on one polarization | For 2T: (M,N,P,Mg,Ng; Mp,Np)= (1,1,2,1,1; 1,1); For 4T: (M,N,P,Mg,Ng; Mp,Np)= (1,2,2,1,1; 1,2); (dH, dV)=( N/A, N/A)λ | For 2T: (M,N,P,Mg,Ng; Mp,Np)= (1,1,2,1,1; 1,1); For 4T: (M,N,P,Mg,Ng; Mp,Np)= (1,2,2,1,1; 1,2); (dH, dV)=( N/A, N/A)λ | For 4T: (M,N,P,Mg,Ng; Mp,Np)= (1,2,2,1,1; 1,2) (dH, dV)=(0.5, N/A)λ | For 4T: (M,N,P,Mg,Ng; Mp,Np)= (1,2,2,1,1; 1,2) (dH, dV)=(0.5, N/A)λ | For 2T: (M,N,P,Mg,Ng; Mp,Np)= (1,1,2,1,1; 1,1) (dH, dV)=( 0.5, 0.5)λ | For 2T: (M,N,P,Mg,Ng; Mp,Np)= (1,1,2,1,1; 1,1) (dH, dV)=( N/A, N/A)λ | For 4T: (M,N,P,Mg,Ng; Mp,Np)= (1,2,2,1,1; 1,2) (dH, dV)=( 0.5, N/A)λ | For 4T: (M,N,P,Mg,Ng; Mp,Np)= (1,2,2,1,1; 1,2) (dH, dV)=( 0.5, N/A)λ | For 16T: (M,N,P,Mg,Ng; Mp,Np)= (2,4,2,1,1; 2.4) (dH, dV)=(0.5, N/A)λ | For 2T: (M,N,P,Mg,Ng; Mp,Np)= (1,1,2,1,1; 1,1) (dH, dV)=( N/A, N/A)λ | For 4T: (M,N,P,Mg,Ng; Mp,Np)= (1,2,2,1,1; 1,2) (dH, dV)=( 0.5, N/A)λ | For 2T: (M,N,P,Mg,Ng; Mp,Np)= (1,1,2,1,1; 1,1) (dH, dV)=( 0.5, 0.5)λ | For 4T, (M,N,P,Mg,Ng; Mp,Np) = (1,2,2,1,1; 1,2) (dH, dV)=( 0.5, - )λ | 4T: (M, N, P, Mg, Ng, Mp, Np) = (1, 2, 2, 1, 1, 1, 2) | For 8T, (M,N,P,Mg,Ng; Mp,Np) = (1,4,2,1,1; 1,4) (dH, dV)=( 0.5, - )λ
Max CBG number | 1 | Aligned with reference | Aligned with reference | Aligned with reference | Aligned with reference | Aligned with reference | Aligned with reference | Aligned with reference | Aligned with reference | Aligned with reference | Aligned with reference | Aligned with reference | Aligned with reference | Aligned with reference | Aligned with reference | Aligned with reference
UL re-transmission delay |  | Next available UL slot after reiving retransmission indication | Next available UL slot after reiving retransmission indication | n+4 UL slot after reiving retransmission indication | n+4 UL slot after reiving retransmission indication | Next available UL slot after reiving retransmission indication | n+4 UL slot after reiving retransmission indication | Next available UL slot after reiving retransmission indication | Next available UL slot after reiving retransmission indication | Next available UL slot after reiving retransmission indication | Next available UL slot after reiving retransmission indication | Next available UL slot after reiving retransmission indication | - | Next available UL slot after receiving retransmission indication | Next available UL slot after 2 slot processing delay | Next available UL slot after receiving retransmission indication
Scheduling | PF | Aligned with reference | Aligned with reference | Aligned with reference | Aligned with reference | Aligned with reference | Aligned with reference | Aligned with reference | Aligned with reference | Aligned with reference | Aligned with reference | Aligned with reference | Aligned with reference | Aligned with reference | Aligned with reference | Aligned with reference
Receiver | MMSE-IRC | Aligned with reference | Aligned with reference | Aligned with reference | Aligned with reference | Aligned with reference | Aligned with reference | Aligned with reference | Aligned with reference | Aligned with reference | Aligned with reference | Aligned with reference | Aligned with reference | MMSE | Aligned with reference | Aligned with reference
Channel estimation |  | Non-ideal | Non-ideal | Non-ideal | Non-ideal | Non-ideal | Non-ideal | Non-ideal | Non-ideal | ideal | Non-ideal | Non-ideal | Non-ideal | Non-ideal | Non-ideal | Non-ideal
Power control parameter |  | P0=-86, alpha = 0.9 | P0=-86, alpha = 0.9 | P0=-75, alpha = 0.6 | P0=-75, alpha = 0.6 | P0=-60, alpha = 0.6 | P0=-60, alpha = 0.6 | P0=-80, alpha = 0.8 | P0=-80, alpha = 0.8 | P0=-60, alpha = 0.6 | P0=-80, alpha = 0.7 | P0=-86, alpha = 0.9 | P0=-80, alpha = 0.8 | P0=-95, alpha = 0.8 | P0=-105.4, alpha = 0.9 | P0=-80, alpha = 0.8
Power backoff model |  | Continuous RB allocation: follow TS 38.101 for FR1; Non-continuous RB allocation: additional 2 dB reduction | Continuous RB allocation: follow TS 38.101 for FR1; Non-continuous RB allocation: additional 2 dB reduction | Continuous RB allocation: follow TS 38.101 for FR1; Non-continuous RB allocation: additional 2 dB reduction | Continuous RB allocation: follow TS 38.101 for FR1; Non-continuous RB allocation: additional 2 dB reduction | Continuous RB allocation: follow TS 38.101 for FR1; Non-continuous RB allocation: additional 2 dB reduction | Non power backoff model | Continuous RB allocation: follow TS 38.101 for FR1; Non-continuous RB allocation:[R1-1806322] | Continuous RB allocation: follow TS 38.101 for FR1; Non-continuous RB allocation:[R1-1806322] | Continuous RB allocation: follow TS 38.101 for FR1; | Non power backoff model | N/A | - | - | - | -
System configuration parameters | Reference Value
Mechanic tilt | 90° in GCS (pointing to horizontal direction) | Aligned with reference | Aligned with reference | Aligned with reference | Aligned with reference | Aligned with reference | Aligned with reference | Aligned with reference | Aligned with reference | Aligned with reference | Aligned with reference | Aligned with reference | Aligned with reference | Aligned with reference | Aligned with reference | Aligned with reference
Electronic tilt | 105 degree | 105 degree | 105 degree | 102 degree | 102 degree | Aligned with reference | 105 degree | 102 degree | 102 degree | 108 degree | 102 degree | Aligned with reference | Aligned with reference | 100 degrees | Aligned with reference | 99
Handover margin (dB) |  | 1 | 1 | 1 | 1 | 1 | 1 | 1 | 1 | 0 | 0 | 1 | 1
UT attachment | Based on RSRP (formula (8.1-1) in TR36.873) from port 0 | Aligned with reference | Aligned with reference | Aligned with reference | Aligned with reference | Aligned with reference | Aligned with reference | Aligned with reference | Aligned with reference | Aligned with reference | Aligned with reference | Aligned with reference | Aligned with reference | Aligned with reference | Aligned with reference | Aligned with reference
Wrapping around method | Geographical distance based wrapping | Aligned with reference | Aligned with reference | Aligned with reference | Aligned with reference | Aligned with reference | Aligned with reference | Aligned with reference | Aligned with reference | Aligned with reference | Aligned with reference | Aligned with reference | Aligned with reference | Aligned with reference | Aligned with reference | Aligned with reference
Beam set at TRxP (Constraints for the range of selective analog beams per TRxP) | - | - | - | - | - | - | - | - | - | - | - | - | - | - | - | -
Beam set at UE (Constraints for the range of selective analog beams for UE) | - | - | - | - | - | - | - | - | - | - | - | - | - | - | - | -
Criteria for selection for serving TRxP | Maximizing RSRP where the digital beamforming is not considered | Aligned with reference | Aligned with reference | Aligned with reference | Aligned with reference | Aligned with reference | Aligned with reference | Aligned with reference | Aligned with reference | Aligned with reference | Aligned with reference | Aligned with reference | Aligned with reference | Aligned with reference | Aligned with reference | Aligned with reference
Criteria for analog beam selection for serving TRxP | - | - | - | - | - | - | - | - | - | - | - | - | - | - | - | -
Criteria for analog beam selection for interfering TRxP | - | - | - | - | - | - | - | - | - | - | - | - | - | - | - | -

## DL_Para_30GHz
Dense Urban - eMBB
Technical configuration Parameters | Reference value | Huawei | Mediatek | CATT | NTT DOCOMO | CAICT
|  | NR TDD (w/ beam management) | NR FDD | NR TDD (w/ beam management) | NR FDD | NR TDD (w/ beam management)
Multiple access | OFDMA | Aligned with reference | Aligned with reference | Aligned with reference | Aligned with reference | Aligned with reference
Duplexing |  | TDD | FDD | TDD | FDD | TDD
Network synchronization | Synchronized | Aligned with reference | Aligned with reference | Aligned with reference | Aligned with reference | Aligned with reference
Modulation | Up to 256 QAM | Aligned with reference | Aligned with reference | Aligned with reference | Aligned with reference | Aligned with reference
Coding on PDSCH | LDPC Max code-block size=8448bit [with BP decoding] | Aligned with reference | Aligned with reference | Aligned with reference | Aligned with reference | Aligned with reference
Numerology | 60KHz / 120kHz, 14 OFDM symbol slot | 60kHz SCS, 14 OFDM symbol slot | 60kHz SCS, 14 OFDM symbol slot | 60 KHz SCS, 14 OFDM symbol slot | 120kHz SCS, 14 OFDM symbol slot | 60kHz SCS, 14 OFDM symbol slot
Guard band ratio on simulation bandwidth |  | 5.5% (for 80 MHz) | 5.5% (for 80 MHz) | 5.5% (for 80 MHz) | 5.5% (for 80 MHz) | 5.5% (for 80 MHz)
Simulation bandwdith | 80 MHz | Aligned with reference | Aligned with reference | Aligned with reference | Aligned with reference | Aligned with reference
UE antenna panel selection for data transmission and UE attachment | The UE panel with the best receive SNR is chosen for transmission and reception | Aligned with reference | Aligned with reference | Aligned with reference | Two UE panels are used for transmission and reception | Aligned with reference
Frame structure |  | DDDSU | Full downlink | DSUUD | Full downlink | DDDSU
Transmission scheme | Analog beam selection based |  | Closed SU/MU-MIMO adaptation | Closed SU/MU-MIMO adaptation | Closed SU-MIMO adaptation
DL CSI measurement |  | Precoded CSI-RS based, non-PMI | Non-precoded CSI-RS based | Precoded CSI-RS based | Non-precoded CSI-RS based | Precoded CSI-RS based, non-PMI
DL codebook |  | N/A | Type II codebook; 4beam, wb+sb, 8psk | N/A | Ideal | N/A
PRB bundling |  | 4 PRBs | 4 PRBs | 4 PRBs | 4 PRBs | 4 PRBs
MU dimension |  | Up to 6 layers (with PTRS transmitted) | Up to 6 layers | Up to 6 layers (with PTRS transmitted) | N/A | Up to 6 layers (with PTRS transmitted)
SU dimension |  | For 4Rx with the best receive panel: Up to 4 layers | Up to 4 layers | For 32Rx with the best receive panel: Up to 4 layers | For 32Rx with two receive panels:Up to 8 layers | For 4Rx with the best receive panel: Up to 4 layers
Codeword (CW)-to-layer mapping | For 1~4 layers, CW1; For 5 layers or more, two CWs | Aligned with reference | Aligned with reference | Aligned with reference | Aligned with reference | Aligned with reference
SRS transmission | Companies to Report: • Precoded or non-precoded SRS transmission; • SRS switch or not for 1T4R/2T4R/1T2R • SRS bandwidth • Number of OFDM symbols within 1 slot for SRS transmission per UE | For UE 4 Tx ports: Non-precoded SRS, 4 SRS ports (with 4 SRS resources), 2 symbols in special slot for SRS, 8 PRBs per symbol | N/A | For UE 32 Tx ports: Non-precoded SRS, 32 SRS ports (with 4 SRS resources, SRS antenna switching), 2 symbols in every 10 slots, | N/A | For UE 4 Tx ports: Non-precoded SRS, 4 SRS ports (with 4 SRS resources), 2 symbols in special slot for SRS, 8 PRBs per symbol
CSI feedback |  | CQI: every 5 slot; RI: every 5 slot, CRI: every 5 slot Subband based | CQI: every 5 slot; RI: every 5 slot, CRI: every 5 slot Subband based | CQI: every 10 slot; RI: every 10 slot, CRI: every 10 slot; PMI: every 10 slot; Subband based | CQI: every 5 slot; RI: every 5 slot, CRI: every 5 slot Subband based | CQI: every 5 slot; RI: every 5 slot, CRI: every 5 slot Subband based
Interference measurement |  | SU-CQI; CSI-IM for inter-cell interference measurement | SU-CQI; CSI-IM for inter-cell interference measurement | SU-CQI; CSI-IM for inter-cell interference measurement | SU-CQI; CSI-IM for inter-cell interference measurement | SU-CQI; CSI-IM for inter-cell interference measurement
Max CBG number | 1 | Aligned with reference | Aligned with reference | Aligned with reference | Aligned with reference | Aligned with reference
ACK/NACK delay |  | The next available UL slot | The next available UL slot | The next available UL slot | The next available UL slot | The next available UL slot
Re-transmission delay |  | The next available DL slot after receiving NACK | The next available DL slot after receiving NACK | The next available DL slot after receiving NACK | The next available DL slot after receiving NACK | The next available DL slot after receiving NACK
Antenna configuration at TRxP | (M, N, P, Mg, Ng; Mp, Np) - M: Number of vertical antenna elements within a panel, on one polarization - N: Number of horizontal antenna elements within a panel, on one polarization - P: Number of polarizations - Mg: Number of panels in a column; - Ng: Number of panels in a row; - Mp: Number of vertical TXRUs within a panel, on one polarization - Np: Number of horizontal TXRUs within a panel, on one polarization | For 8T, (M,N,P,Mg,Ng; Mp,Np) = (4,8,2,2,2; 1,1) (dH, dV)=(0.5, 0.5)λ (dg,H,dg,V) = (4.0, 2.0)λ | For 8T, (M,N,P,Mg,Ng; Mp,Np) = (4,8,2,2,2; 1,1) (dH, dV)=(0.5, 0.5)λ (dg,H,dg,V) = (4.0, 2.0)λ | For 32T, (M,N,P,Mg,Ng; Mp,Np) = (8,16,2,1,1; 1,16) For 64T, (M,N,P,Mg,Ng; Mp,Np) = (8,16,2,1,1; 2,16) (dH, dV)=(0.5, 0.5)λ | For 32T, (M,N,P,Mg,Ng; Mp,Np) = (4,8,2,2,2; 1,4) (dH, dV)=(0.5, 0.5)λ (dg,H,dg,V) = (4.0, 2.0)λ | For 8T, (M,N,P,Mg,Ng; Mp,Np) = (4,8,2,2,2; 1,1) (dH, dV)=(0.5, 0.5)λ (dg,H,dg,V) = (4.0, 2.0)λ
Antenna configuration at UE | (M, N, P, Mg, Ng; Mp, Np) - M: Number of vertical antenna elements within a panel, on one polarization - N: Number of horizontal antenna elements within a panel, on one polarization - P: Number of polarizations - Mg: Number of panels; - Ng: default: 1 - Mp: Number of vertical TXRUs within a panel, on one polarization - Np: Number of horizontal TXRUs within a panel, on one polarization | For 8R, (M,N,P,Mg,Ng; Mp,Np) = (2,4,2,1,2; 1,2) (dH,dV) = (0.5, 0.5)λ (dg,V,dg,H) = (0, 0)λ | For 8R, (M,N,P,Mg,Ng; Mp,Np) = (2,4,2,1,2; 1,2) (dH,dV) = (0.5, 0.5)λ (dg,V,dg,H) = (0, 0)λ | For 32R, (M,N,P,Mg,Ng; Mp,Np) = (2,8,2,1,1; 2,8) (dH,dV) = (0.5, 0.5)λ | For 32R, (M,N,P,Mg,Ng; Mp,Np) = (2,4,2,1,2; 2,4) (dH,dV) = (0.5, 0.5)λ (dg,V,dg,H) = (0, 0)λ | For 8R, (M,N,P,Mg,Ng; Mp,Np) = (2,4,2,1,2; 1,2) (dH,dV) = (0.5, 0.5)λ (dg,V,dg,H) = (0, 0)λ
Scheduling | PF | Aligned with reference | Aligned with reference | Aligned with reference | Aligned with reference | Aligned with reference
Receiver | MMSE-IRC | Aligned with reference | Aligned with reference | Aligned with reference | Aligned with reference | Aligned with reference
Channel estimation |  |  | Non-ideal | Non-ideal | ideal
System configuration parameters | Reference value
Mechanic tilt | 90° in GCS (pointing to horizontal direction) | Aligned with reference | Aligned with reference | Aligned with reference | Aligned with reference | Aligned with reference
Electronic tilt | (According to Zenith angle in "Beam set at TRxP") | Aligned with reference | Aligned with reference | Aligned with reference | Aligned with reference | Aligned with reference
Handover margin (dB) |  | 1 | 1 | 1 | 0 | 1
UT attachment | Based on RSRP (formula as shown in Appendix 3 of RP-180524) from port 0 The UE panel with the best receive SNR is chosen. i.e. no combining is done between panels. | Aligned with reference | Aligned with reference | Aligned with reference | Aligned with reference | Aligned with reference
Wrapping around method | Geographical distance based wrapping | Aligned with reference | Aligned with reference | Aligned with reference | Aligned with reference | Aligned with reference
Beam set at TRxP (Constraints for the range of selective analog beams per TRxP) | For direction of TRxP analog beam steering (in LCS): Azimuth angle φi = [-5*pi/16, -3*pi/16, -pi/16, pi/16, 3*pi/16, 5*pi/16] Zenith angle θj = [5*pi/8, 7*pi/8] NOTE: (azimuth, zenith)=(0, pi/2) is the direction perpendicular to the array. Precoder for beam at (φi, θj) is given by equation 1 in Appendix 1 of RP-180524 (2D DFT beam) | Aligned with reference | Aligned with reference | Azimuth angle φi = [0] Zenith angle θj : [7*pi/12, 2*pi/3, 3*pi/4, 5*pi/6] | Aligned with reference | Aligned with reference
Beam set at UE (Constraints for the range of selective analog beams for UE) | For direction of UE analog beam steering (in LCS): Azimuth angle φi = [-3*pi/8, -pi/8, pi/8, 3*pi/8]; Zenith angle θj = [pi/4, 3*pi/4]; NOTE: (azimuth, zenith)=(0, pi/2) is the direction perpendicular to the array. Precoder for beam at (φi, θj) is given by equation 1 in Appendix 1 (2D DFT beam) | Azimuth angle φi = [-pi/4, pi/4] Zenith angle θj = [pi/4, 3*pi/4]; | Aligned with reference | Azimuth angle φi = [0] Zenith angle θj = [0]: | Aligned with reference | Azimuth angle φi = [-3*pi/8, -pi/8, pi/8, 3*pi/8] Zenith angle θj = [pi/4, 3*pi/4];
Criteria for selection for serving TRxP | Maximizing RSRP with best analog beam pair, where the digital beamforming is not considered | Aligned with reference | Aligned with reference | Aligned with reference | Aligned with reference | Aligned with reference
Criteria for analog beam selection for serving TRxP | Select the best beam pair among the limited set of DFT analog beams, based on the criteria of maximizing receive power after beamforming. | Aligned with reference | Aligned with reference | Aligned with reference | Aligned with reference | Aligned with reference
Criteria for analog beam selection for interfering TRxP | Based on the analog beam selection according to scheduling results of non-serving TRxP | Aligned with reference | Aligned with reference | Aligned with reference | Aligned with reference | Aligned with reference

## UL_Para_30GHz
Dense Urban - eMBB
Technical configuration Parameters | Reference value | Huawei | Mediatek | CATT | NTT DOCOMO
|  | NR TDD (w/ beam management) | NR FDD | NR TDD (w/ beam management) | NR FDD
Multiple access | OFDMA | Aligned with reference | Aligned with reference | Aligned with reference | Aligned with reference
Duplexing |  | TDD | FDD | TDD | FDD
Network synchronization | Synchronized | Aligned with reference | Aligned with reference | Aligned with reference | Aligned with reference
Modulation | Up to 256QAM | Aligned with reference | Aligned with reference | Aligned with reference | Aligned with reference
Coding on PUSCH | LDPC Max code-block size=8448bit [with BP decoding] | Aligned with reference | Aligned with reference | Aligned with reference | Aligned with reference
Numerology | 60KHz / 120kHz, 14 OFDM symbol slot | 60kHz SCS, 14 OFDM symbol slot | 60KHz 14 OFDM symbol slot | 60kHz SCS, 14 OFDM symbol slot | 120KHz 14 OFDM symbol slot
Guard band ratio on simulation bandwidth |  | 5.5% (for 80 MHz) | 5.5% (for 80 MHz) | 5.5% (for 80 MHz) | 5.5% (for 80 MHz)
Simulation bandwdith | 80 MHz | Aligned with reference | Aligned with reference | Aligned with reference | Aligned with reference
UE antenna panel selection for data transmission and UE attachment | The UE panel with the best receive SNR is chosen for transmission and reception | Aligned with reference | Aligned with reference | Aligned with reference | Aligned with reference
Frame structure |  | DDDSU | Full uplink | DSUUD | Full uplink
Transmission scheme | UL codebook based SU-MIMO / MU-MIMO | UL SU-MIMO with rank adaptation | UL SU-MIMO with rank adaptation | UL SU-MIMO with rank adaptation | UL SU-MIMO with rank adaptation
UL codebook |  | For 4Tx with the best Tx panel: NR 4Tx codebook | For 2Tx: NR 2Tx codebook | N/A | For 4Tx with the best Tx panel: Ideal
MU dimension |  | N/A | N/A | N/A | N/A
SU dimension |  | For 4Tx with the best Tx panel: Up to 4 layers | For 2Tx: Up to 2 layers | For 16Tx with the best Tx panel: Up to 2 layers | For 4Tx with the best Tx panel: Up to 4 layers
Codeword (CW)-to-layer mapping | For 1~4 layers, CW1; For 5 layers or more, two CWs | Aligned with reference | Aligned with reference | Aligned with reference | Aligned with reference
SRS transmission | Companies to Report: • Precoded or non-precoded SRS transmission; • SRS switch or not for 1T4R/2T4R/1T2R • SRS bandwidth • Number of OFDM symbols within 1 slot for SRS transmission per UE | For UE 4 Tx ports: Non-precoded SRS, 4 SRS ports (with 4 SRS resources), 2 symbols in special slot for SRS, 8 PRBs per symbol | For UE 2 Tx ports: Non-precoded SRS, 2 SRS ports (with 2 SRS resources), 2 symbols for SRS in every 5 slots, 8 PRBs per symbol | For UE 16 Tx ports: Non-precoded SRS, 8 SRS ports (with 4 SRS resources, SRS antenna switching), 2 symbols in every 10 slots, | For UE 4 Tx ports: Non-precoded SRS, 4 SRS ports (with 4 SRS resources), 2 symbols for SRS in every 5 slots, 8 PRBs per symbol
Antenna configuration at TRxP | (M, N, P, Mg, Ng; Mp, Np) - M: Number of vertical antenna elements within a panel, on one polarization - N: Number of horizontal antenna elements within a panel, on one polarization - P: Number of polarizations - Mg: Number of panels in a column; - Ng: Number of panels in a row; - Mp: Number of vertical TXRUs within a panel, on one polarization - Np: Number of horizontal TXRUs within a panel, on one polarization | For 8R, (M,N,P,Mg,Ng; Mp,Np) = (4,8,2,2,2; 1,1) (dH, dV)=(0.5, 0.5)λ (dg,H,dg,V) = (4.0, 2.0)λ | For 8R, (M,N,P,Mg,Ng; Mp,Np) = (4,8,2,2,2; 1,1) (dH, dV)=(0.5, 0.5)λ (dg,H,dg,V) = (4.0, 2.0)λ | For 32R, (M,N,P,Mg,Ng; Mp,Np) = (8,16,2,1,1; 2,8) (dH, dV)=(0.5, 0.5)λ | For 32R, (M,N,P,Mg,Ng; Mp,Np) = (4,8,2,2,2; 1,4) (dH, dV)=(0.5, 0.5)λ (dg,H,dg,V) = (4.0, 2.0)λ
Antenna configuration at UE | (M, N, P, Mg, Ng; Mp, Np) - M: Number of vertical antenna elements within a panel, on one polarization - N: Number of horizontal antenna elements within a panel, on one polarization - P: Number of polarizations - Mg: Number of panels; - Ng: default: 1 - Mp: Number of vertical TXRUs within a panel, on one polarization - Np: Number of horizontal TXRUs within a panel, on one polarization | For 8T, (M,N,P,Mg,Ng; Mp,Np) = (2,4,2,1,2; 1,2) (dH,dV) = (0.5, 0.5)λ (dg,V,dg,H) = (0, 0)λ | For 4T, (M,N,P,Mg,Ng; Mp,Np) = (2,2,2,1,2; 1,1) (dH,dV) = (0.5, 0.5)λ (dg,V,dg,H) = (0, 0)λ | For 16T, (M,N,P,Mg,Ng; Mp,Np) = (2,4,2,1,2; 1,4) (dH,dV) = (0.5, 0.5)λ (dg,V,dg,H) = (0, 0)λ | For 8T, (M,N,P,Mg,Ng; Mp,Np) = (2,4,2,1,2; 1,2) (dH,dV) = (0.5, 0.5)λ (dg,V,dg,H) = (0, 0)λ For 32T, (M,N,P,Mg,Ng; Mp,Np) = (2,4,2,1,2; 2,4) (dH, dV)=(0.5, 0.5)λ (dg,H,dg,V) = (4.0, 2.0)λ
Max CBG number | 1 | Aligned with reference | Aligned with reference | Aligned with reference | Aligned with reference
UL re-transmission delay |  | Next available UL slot after reiving retransmission indication | Next available UL slot after reiving retransmission indication | Next available UL slot after reiving retransmission indication | Next available UL slot after reiving retransmission indication
Scheduling | PF | Aligned with reference | Aligned with reference | Aligned with reference | Aligned with reference
Receiver | MMSE-IRC | Aligned with reference | Aligned with reference | Aligned with reference | Aligned with reference
Channel estimation |  | Non-ideal | Non-ideal | Ideal | ideal
Power control parameter |  | P0=-86, alpha = 0.9 | P0=-86, alpha = 0.9 | P0=-86, alpha = 0.8 | For 8T, P0=-60, alpha = 0.6 For 32T, P0=-70, alpha = 0.7
Power backoff model |  | Continuous RB allocation: follow TS 38.101 in Section 6.2.2; Non-continuous RB allocation: additional 2 dB reduction | Continuous RB allocation: follow TS 38.101 for FR1; Non-continuous RB allocation: additional 2 dB reduction | N.A. | Continuous RB allocation: follow TS 38.101 for FR1;
System configuration parameters | Reference value
Mechanic tilt | 90° in GCS (pointing to horizontal direction) | Aligned with reference | Aligned with reference | Aligned with reference | Aligned with reference
Electronic tilt | (According to Zenith angle in "Beam set at TRxP") | Aligned with reference | Aligned with reference | Aligned with reference | Aligned with reference
Handover margin (dB) |  | 1 | 1 | 1 | 0
UT attachment | Based on RSRP (formula as shown in Appendix 3 of RP-180524) from port 0 The UE panel with the best receive SNR is chosen. i.e. no combining is done between panels. | Aligned with reference | Aligned with reference | Aligned with reference | Aligned with reference
Wrapping around method | Geographical distance based wrapping | Aligned with reference | Aligned with reference | Aligned with reference | Aligned with reference
Beam set at TRxP (Constraints for the range of selective analog beams per TRxP) | For direction of TRxP analog beam steering (in LCS): Azimuth angle φi = [-5*pi/16, -3*pi/16, -pi/16, pi/16, 3*pi/16, 5*pi/16] Zenith angle θj = [5*pi/8, 7*pi/8] NOTE: (azimuth, zenith)=(0, pi/2) is the direction perpendicular to the array. Precoder for beam at (φi, θj) is given by equation 1 in Appendix 1 of RP-180524 (2D DFT beam) | Aligned with reference | Aligned with reference | Aligned with reference | Aligned with reference
Beam set at UE (Constraints for the range of selective analog beams for UE) | For direction of UE analog beam steering (in LCS): Azimuth angle φi = [-3*pi/8, -pi/8, pi/8, 3*pi/8]; Zenith angle θj = [pi/4, 3*pi/4]; NOTE: (azimuth, zenith)=(0, pi/2) is the direction perpendicular to the array. Precoder for beam at (φi, θj) is given by equation 1 in Appendix 1 (2D DFT beam) | Azimuth angle φi = [-pi/4, pi/4] Zenith angle θj = [pi/4, 3*pi/4]; | Aligned with reference | Azimuth angle φi = [0] Zenith angle θj : [7*pi/12, 2*pi/3, 3*pi/4, 5*pi/6] | Aligned with reference
Criteria for selection for serving TRxP | Maximizing RSRP with best analog beam pair, where the digital beamforming is not considered | Aligned with reference | Aligned with reference | Aligned with reference | Aligned with reference
Criteria for analog beam selection for serving TRxP | Select the best beam pair among the limited set of DFT analog beams, based on the criteria of maximizing receive power after beamforming. | Aligned with reference | Aligned with reference | Aligned with reference | Aligned with reference
Criteria for analog beam selection for interfering TRxP | Based on the analog beam selection according to scheduling results of non-serving TRxP | Aligned with reference | Aligned with reference | Aligned with reference | Aligned with reference

## DL_OH_Para
Dense Urban - eMBB |  | NOTE: This table is a place-holder. The content will be from Intel's excel sheet on overhead.
Overhead assumption |  | Reference value | Huawei |  | Mediatek | Motorola/Lenovo | CATT |  | NTT DOCOMO | LGE | NEC |  | ITRI | CAICT |  | OPPO |  | CMCC | ZTE |  | China Telecom | Sasmung
|  |  | NR FDD | NR TDD | NR FDD | NR FDD | NR FDD | NR TDD | NR FDD | NR FDD | FDD | TDD | NR FDD | NR FDD | NR TDD | FDD | TDD | NR TDD | FDD | TDD | NR TDD | NR FDD
FR1 | PDCCH |  | 2 symbols | 2 symbols | 2 symbols | 2 symbols | 2 symbols | 2 symbols | 2 symbols | 2 symbols | 2 complete symbols | 2 complete symbols | 2 symbols | 2 symbols | 2 symbols | 2 symbols | 2 symbols | 2 symbols | 2 symbols | 2 symbols | 2 symbols | 2 symbols
| SSB |  | 1 SSB / 20ms | 1 SSB / 20ms | 1 SSB / 20ms | 1 SSB / 20ms | 1 SSB / 20ms | 1 SSB / 20ms | 1 SSB / 20ms | 1 SSB / 20ms | 1 SSB/20ms | 1 SSB/20ms | 1 SSB / 20ms | 1 SSB / 20ms | 1 SSB / 20ms | 1 SSB / 20ms | 1 SSB / 20ms | 4 SSB / 20ms | 8 SSB / 20ms | 8 SSB / 20ms | 1 SSB / 20ms | 1 SSB / 20ms
| CSI-RS for CM |  | 5 slots period; 32 ports for 32Tx; | For 64T: 4*10 ports with 5 slots period (4 ports per UE); For 32T: 32 ports with 5 slots period | 5 slots period; 36 ports for 32Tx; | 5 slots period; 32 ports for 32Tx; | 10 slots period; 32 ports for 32Tx; | -- Precoded CSI-RS: 4*10 ports with 10 slots period (UE-specific beformed csi-rs, 4 ports per UE) -- Non-precoded CSI-RS: 32 ports with 10 slots period | 5 slots period; 32 ports for 32Tx; | 5 slots period; 32 ports for 32Tx; | 32 ports with 5slots period | 10*4ports per 5 slots for 4Rx | 5 slots period; 32 ports for 32Tx; | 5 slots period; 32 ports for 32Tx; | 4*10 ports with 5 slots period (4 ports per UE) | 5 ms period; 32 ports for 32Tx, 1RE/port/PRB | 5 ms period; 4*10 ports, 1RE/port/PRB | 4*8 ports with 5ms(10 slots) period (4 ports beamformed csi-rs) | 5 slots period; 32 ports for 32Tx; | 8*4 ports with 10 slots period | 4*10 ports with 5 slots period (4 ports per UE) | 5 slots period; 32 ports for 32Tx;
| CSI-RS for IM |  | ZP CSI-RS with 5 slots period; 4 RE/PRB/5 slots | ZP CSI-RS with 5 slots period; 4 RE/PRB/5 slots | N/A | ZP CSI-RS with 5 slots period; 4 RE/PRB/10 slots | ZP CSI-RS with 10 slots period; 4 RE/PRB/10 slots | ZP CSI-RS with 10 slots period; 4 RE/PRB/10 slots | N/A | ZP CSI-RS with 5 slots period; 4 RE/PRB/5 slots | 4 RE/PRB/10slots | 4 RE/PRB/10slots | ZP CSI-RS with 5 slots period; 4 RE/PRB/5 slots | ZP CSI-RS with 5 slots period; 4 RE/PRB/5 slots | ZP CSI-RS with 5 slots period; 4 RE/PRB/5 slots | ZP CSI-RS with 5 ms period; 4 REs/PRB/5 ms | ZP CSI-RS with 5 ms period; 4 REs/PRB/5 ms | ZP CSI-RS with 5 ms(10 slots) period; 4 RE/PRB/5 ms(10 slots) | ZP CSI-RS with 5 slots period; 4 RE/PRB/5 slots | N/A | ZP CSI-RS with 5 slots period; 4 RE/PRB/5 slots | ZP CSI-RS with 5 slots period; 4 RE/PRB/5 slots
| DMRS |  | Type II, up to 12 ports, dynamic | Type II, up to 12 ports, dynamic | Type II, up to 12 ports, dynamic | 24 RE/PRB/slot | Type II, 12 ports | Type II, 12 ports | Type II, up to 12 ports, dynamic | Type II, up to 12 ports, dynamic | Type Ⅱ，24RE/PRB/slot | Type Ⅱ，24RE/PRB/slot | Type II, up to 12 ports, dynamic | Type II, up to 12 ports, dynamic | Type II, up to 12 ports, dynamic | Type II, up to 12 ports, dynamic | Type II, up to 12 ports, dynamic | Type II, up to 12 ports, dynamic | Type II, up to 12 ports, dynamic | Type II, up to 12 ports, dynamic | Type II, up to 12 ports, dynamic | Type II, up to 12 ports, dynamic
| TRS |  | 20ms period; maximal bandwidth with 52 PRB; burst length with 2 slots 12 RE/PRB/20ms | 20ms period; maximal bandwidth with 52 PRB; burst length with 2 slots 12 RE/PRB/20ms | 2 consecutive slots per 20ms, 1 port, 50 PRB | 8 RE/PRB/20ms with 52 RBs | Four periodic NZP CSI-RS resources with 80ms period, bandwidth 52 PRB 12 RE/PRB/80ms | Four periodic NZP CSI-RS resources with 80ms period, bandwidth 52 PRB 12 RE/PRB/80ms | 4 CSI-RS resource in 2 consecutive slots per 20ms, 50PRB | 20ms period; maximal bandwidth with 52 PRB; burst length with 2 slots 12 RE/PRB/20ms | 2(burst length)*4 RE/PRB/periodicity; 8 RE/PRB/20ms | 2(burst length)*4 RE/PRB/periodicity; 8 RE/PRB/20ms | 20ms period; maximal bandwidth with 52 PRB; burst length with 2 slots 12 RE/PRB/20ms | 20ms period; maximal bandwidth with 52 PRB; burst length with 2 slots 12 RE/PRB/20ms | 20ms period; maximal bandwidth with 51 PRB; burst length with 2 slots 12 RE/PRB/20ms | 12 REs/PRB with 20ms period; maximal bandwidth with 52 PRB; | 12 REs/PRB with 20ms period; maximal bandwidth with 51 PRB; | 20ms period; maximal bandwidth with 52 PRB; burst length with 2 slots 12 RE/PRB/20ms | 20ms period; maximal bandwidth with 52 PRB; burst length with 2 slots 6 RE/PRB/20ms | 20ms period; maximal bandwidth with 52 PRB; burst length with 2 slots 6 RE/PRB/20ms | 20ms period; maximal bandwidth with 52 PRB; burst length with 2 slots 12 RE/PRB/20ms | 20ms period; maximal bandwidth with 52 PRB; burst length with 2 slots 12 RE/PRB/20ms
| GP |  | N/A | 2 symbols | N/A | N/A | N/A | N/A | N/A | N/A | N/A | N/A | N/A | N/A | 2 symbols | N/A | 2 symbols in 10ms | 4 symbols per 5ms(10 slot) | N/A | 2 symbols | 2 symbols | N/A
| SRS |  | 2 symbols | 2 symbols | N/A | N/A | N/A | N/A | N/A | 2 symbols | N/A | N/A | 2 symbols | 2 symbols | 2 symbols | 2 symbols | 2 symbols | 4 symbols per 5ms(10 slot) | 2 symbols | 2 symbols | 12 SSB / 20ms | 2 symbols
FR2 | PDCCH |  | N/A | 2 symbols | 2 symbols |  | 2 symbols | 2 symbols | 2 symbol | N/A |  |  | N/A | N/A | 2 symbols | N/A | N/A | N/A | N/A | FFS | N/A | N/A
| SSB |  | N/A | 12 SSB / 20ms | 1 SSB / 20ms |  | N/A | 8 SSB / 20ms | 12 SSBs / 20ms | N/A |  |  | N/A | N/A | 12 SSB / 20ms | N/A | N/A | N/A | N/A | FFS | N/A | N/A
| CSI-RS for CM |  | N/A | 20 ports with 5 slots period (UE-specific beformed csi-rs, 4 ports per UE) | 5 slots period; 36 ports for 32Tx; |  | N/A | 40 ports with 10slots period (UE-specific beformed csi-rs, 4 ports per UE) | 5 slots period; 32 ports for 32Tx; | N/A |  |  | N/A | N/A | 20 ports with 5 slots period (UE-specific beformed csi-rs, 4 ports per UE) | N/A | N/A | N/A | N/A | FFS | N/A | N/A
| CSI-RS for IM |  | N/A | ZP CSI-RS with 5 slots period; 4 RE/PRB/5 slots | N/A |  | N/A | ZP CSI-RS with 10 slots period; 4 RE/PRB/10 slots | N/A | N/A |  |  | N/A | N/A | ZP CSI-RS with 5 slots period; 4 RE/PRB/5 slots | N/A | N/A | N/A | N/A | FFS | N/A | N/A
| CSI-RS for BM |  | N/A | N/A | N/A |  | N/A | N/A | N/A | N/A |  |  | N/A | N/A | N/A | N/A | N/A | N/A | N/A | FFS | N/A | N/A
| DMRS |  | N/A | PTRS on: Type II (dynamic) [6 layers] | Type II, up to 12 ports, dynamic |  | N/A | PTRS on: Type II, 6 ports | Type II, up to 12 ports, dynamic | N/A |  |  | N/A | N/A | PTRS on: Type II (dynamic) [6 layers] | N/A | N/A | N/A | N/A | FFS | N/A | N/A
| TRS |  | N/A | 20ms period; maximal bandwidth with 52 PRB; burst length with 2 slots 12 RE/PRB/20ms | 2 consecutive slots per 20ms, 1 port, 50 PRB |  | N/A | Four periodic NZP CSI-RS resources with 10ms period, bandwidth NBWP , 12 RE/PRB/10ms | 4 CSI-RS resource in 2 consecutive slots per 20ms, 50PRB | N/A |  |  | N/A | N/A | 20ms period; maximal bandwidth with 52 PRB; burst length with 2 slots 12 RE/PRB/20ms | N/A | N/A | N/A | N/A | FFS | N/A | N/A
| PTRS |  | N/A | 2 ports PT-RS, (L,K) = (1,4) L: time density K: frequency density | N/A |  | N/A | 1 ports PT-RS, (L,K) = (4,4) L: time density K: frequency density | time desity is 4OS, frequency density is 4PRB | N/A |  |  | N/A | N/A | 2 ports PT-RS, (L,K) = (1,4) L: time density K: frequency density | N/A | N/A | N/A | N/A | FFS | N/A | N/A
| GP |  | N/A | 2 symbols | N/A |  | N/A | N/A | N/A | N/A |  |  | N/A | N/A | 2 symbols | N/A | N/A | N/A | N/A | N/A | N/A | N/A

## UL_OH_Para
Dense Urban - eMBB |  | NOTE: This table is a place-holder. The content will be from Intel's excel sheet on overhead.
Overhead assumption |  | Reference value | Huawei |  | Mediatek | Motorola / Lenovo | CATT |  | NTT DOCOMO | LGE | ITRI | ZTE
|  |  | FDD | TDD | FDD | FDD | FDD | TDD | FDD | FDD | FDD | TDD
FR1 | PUCCH |  | 2 PRBs and 14 OS for the slots without SRS transmission; 2 PRBs and 12 OS for the slots with SRS transmission | 2 PRBs and 14 OS for 30kHz SCS for the slots without SRS transmission; 4 PRBs and 14 OS for 15kHz SCS for the slots without SRS transmission | 2 PRBs and 14 OS for the slots without SRS transmission; 2 PRBs and 12 OS for the slots with SRS transmission | 2 PRBs and 14 OS for the slots without SRS transmission; 2 PRBs and 12 OS for the slots with SRS transmission | 1 slot with (3 PRB, 14 OS) and 9 slots with (1 PRB, 2 OS) | 1 slot with (3 PRB, 14 OS) and 3 slots with (1 PRB, 2 OS) | 2 PRBs and 14 OS for the slots without SRS transmission | 2 PRBs and 14 OS for the slots without SRS transmission; 2 PRBs and 12 OS for the slots with SRS transmission | 2 PRBs and 14 OS for the slots without SRS transmission; 2 PRBs and 12 OS for the slots with SRS transmission | 4 PRBs, 14 OS
| DMRS |  | Type II, 2 symbols, multiplexing with PUSCH | Type II, 2 symbols (including one additional DMRS symbol), multiplexing with PUSCH | Type II, 1 additional DMRS symbol, and no FDM with PUSCH | Type II, 2 symbols, multiplexing with PUSCH | Type II, 2 symbols | Type II, 2 symbols | Type II, 1 symbol, multiplexing with PUSCH | Type II, 2 symbols, multiplexing with PUSCH | Type II, 2 symbols, multiplexing with PUSCH | TypeII, 2 ports
| SRS |  | 2 symbols per 5 slots | 2 symbols per 5 slots | 2 symbols per 5 slots | 2 symbols per 5 slots, 8 RBs per symbols | 2 symbols per 10 slots | 2 symbols per 10 slots | 2 symbols per 5 slots | 2 symbols per 5 slots | 2 symbols per 5 slots | 2 symbols per 10 slots
FR2 | PUCCH |  | N/A | 4 PRBs and 14 OS for 15kHz SCS for the slots without SRS transmission | 2 PRBs and 14 OS for the slots without SRS transmission |  | N/A | 1 slot with (3 PRB, 14 OS) and 3 slots with (1 PRB, 2 OS) | 2 PRBs and 14 OS for the slots without SRS transmission | N/A | N/A | FFS
| DMRS |  | N/A | Type II, 2 symbols (including one additional DMRS symbol), multiplexing with PUSCH | Type II, 1 additional DMRS symbol, and no FDM with PUSCH |  | N/A | Type II, 2 symbols, including one additional DMRS symbol | Type II, 2 symbols, multiplexing with PUSCH | N/A | N/A | FFS
| SRS |  | N/A | 2 symbols per 5 slots | 2 symbols per 5 slots |  | N/A | 2 symbols per 10 slots | 2 symbols per 5 slots | N/A | N/A | FFS
| PTRS |  | N/A | 2 ports PT-RS, (L,K) = (1,4) L: time density K: frequency density | N/A |  | N/A | 2 ports PT-RS, (L,K) = (4,4) L: time density K: frequency density | time desity is 4OS, frequency density is 4PRB | N/A | N/A | FFS

## DL_OH
Note 1. OH1 is the orginal overhead provided by each company. OH2 is the adjusted overhead according to the agreed GP and PDCCH assumption. Note 2. OH3 and OH4 is the further adjusted overhead for the larger bandwidth taking into account the gurad band ratio and PDCCH overhead reduction. OH3 and OH4 is noly used in DL.
Frequency Range 1 - FDD
| Assumption: 10MHz BW, 15kHz SCS, 10ms duration |  | Simulation BW&RB# | Scale BW1&RB# | Scale BW2&RB#
| Total bandwidth |  | 10 | 20 | 40
| TOTAL PRBs |  | 52 | 106 | 216
| Guard band rtio |  | 6.4% | 4.6% | 2.8%
|  | Antenna configuration |  | DMRS | CSI-RS | CSI-IM | TRS | SSB | PDCCH |  |  | Total RE w/ OH1 | Total OH RE w/ OH1 | Total OH (%) w/ OH1 | Total RE w/ OH2 | Total OH RE w/ OH2 | Total OH (%) w/ OH2 | Adjust factor for OH1 and OH2 | Total RE w/ OH3 (20MHz) | Total OH RE w/ OH3 (20MHz) | Total OH (%) w/ OH3 (20MHz) | Adjust factor for OH2 and OH3 | Total RE w/ OH4 (40MHz) | Total OH RE w/ OH4 (40MHz) | Total OH (%) w/ OH4 (40MHz) | Adjust factor for OH2 and OH4
1 | Intel | 32T4R |  | 12480 | 1664 | 208 | 208 | 960 | 5760 |  |  | 87360 | 21280 | 24.359 | 87360 | 28000 | 32.0513 | 0.89831 | 178080 | 43144 | 24.2273 | 1.1366 | 362880 | 73744 | 20.3219 | 1.2177
2 | Mediatek | 32T4R |  | 12480 | 3328 | 0 | 208 | 480 | 5760 |  |  | 87360 | 22256 | 25.4762 | 87360 | 28976 | 33.1685 | 0.89678 | 178080 | 45632 | 25.6244 | 1.1343 | 362880 | 79312 | 21.8563 | 1.2142
3 | CATT | 32T4R |  | 12480 | 1664 | 208 | 78 | 480 | 12480 |  |  | 87360 | 27390 | 31.353 | 87360 | 27390 | 31.353 | 1 | 178080 | 42534 | 23.8848 | 1.1301 | 362880 | 73134 | 20.1538 | 1.2079
4 | Huawei | 32T4R |  | 9410 | 3328 | 416 | 312 | 480 | 12480 |  |  | 87360 | 26426 | 30.2495 | 87360 | 26426 | 30.2495 | 1 | 178080 | 40325.9231 | 22.6448 | 1.1304 | 362880 | 68391.6923 | 18.8469 | 1.2082
5 | NEC | 32T4R |  | 12480 | 3328 | 208 | 208 | 480 | 12480 |  |  | 87360 | 29184 | 33.4066 | 87360 | 29184 | 33.4066 | 1 | 178080 | 46056 | 25.8625 | 1.1347 | 362880 | 80176 | 22.0944 | 1.2149
6 | LGE | 32T4R |  | 12480 | 3328 | 416 | 312 | 480 | 12480 |  |  | 87360 | 29496 | 33.7637 | 87360 | 29496 | 33.7637 | 1 | 178080 | 46584 | 26.159 | 1.1363 | 362880 | 81144 | 22.3611 | 1.2172
7 | Motorola Mobility / Lenovo | 32T4R |  | 12480 | 3328 | 208 | 208 | 480 | 12480 |  |  | 87360 | 29184 | 33.4066 | 87360 | 29184 | 33.4066 | 1 | 178080 | 46056 | 25.8625 | 1.1347 | 362880 | 80176 | 22.0944 | 1.2149
8 | ITRI | 32T4R |  | 4160 | 3328 | 416 | 312 | 480 | 12480 |  |  | 87360 | 21176 | 24.2399 | 87360 | 21176 | 24.2399 | 1 | 178080 | 29624 | 16.6352 | 1.1215 | 362880 | 46584 | 12.8373 | 1.1948
9 | CAICT | 32T4R |  | 6240 | 3328 | 416 | 312 | 480 | 12480 |  |  | 87360 | 23256 | 26.6209 | 87360 | 23256 | 26.6209 | 1 | 178080 | 33864 | 19.0162 | 1.1249 | 362880 | 55224 | 15.2183 | 1.1998
11 | OPPO | 32T4R |  | 4160 | 3328 | 416 | 312 | 480 | 12480 |  |  | 87360 | 21176 | 24.2399 | 87360 | 21176 | 24.2399 | 1 | 178080 | 29624 | 16.6352 | 1.1215 | 362880 | 46584 | 12.8373 | 1.1948
11 | Samsung | 32T4R |  | 12480 | 3328 | 416 | 312 | 480 | 12480 |  |  | 87360 | 29496 | 33.7637 | 87360 | 29496 | 33.7637 | 1 | 178080 | 46584 | 26.159 | 1.1363 | 362880 | 81144 | 22.3611 | 1.2172
12 | Nokia | 32T8R |  | 12480 |  |  |  |  | 12480 |  |  | 87360 | 24960 | 28.5714 | 87360 | 24960 | 28.5714 | 1 | 178080 | 38160 | 21.4286 | 1.1212 | 362880 | 64800 | 17.8571 | 1.1942
13 | ITRI | 4T4R |  | 4160 | 416 | 416 | 312 | 480 | 12480 |  |  | 87360 | 18264 | 20.9066 | 87360 | 18264 | 20.9066 | 1 | 178080 | 23688 | 13.3019 | 1.1172 | 362880 | 34488 | 9.504 | 1.1882
15 | NTT DOCOMO | 32T4R |  | 12480 | 3328 | 0 | 312 | 480 | 12480 |  |  | 87360 | 29080 | 33.2875 | 87360 | 29080 | 33.2875 | 1 | 178080 | 45736 | 25.6828 | 1.1354 | 362880 | 79416 | 21.8849 | 1.216
Frequency Range 1 - TDD
| Assumption: 20 MHz BW, 15kHz SCS, 10ms duration |  | Simulation BW&RB# | Scale BW1&RB# | Scale BW2&RB#
| Total bandwidth |  | 20 | 40 | 100
| Total PRBs |  | 106 | 216 | -
| Guard band rtio |  | 4.6% | 2.8% | -
|  | Antenna configuration | TDD Frame Structure | DMRS | CSI-RS | CSI-IM | TRS | SSB | PDCCH | GP(50%) |  | Total RE w/ OH1 | Total OH RE w/ OH1 | Total OH (%) w/ OH1 | Total RE w/ OH2 | Total OH RE w/ OH2 | Total OH (%) w/ OH2 | Adjust factor for OH1 and OH2 | Total RE w/ OH3 (40MHz) | Total OH RE w/ OH3 (40MHz) | Total OH (%) w/ OH3 (40MHz) | Adjust factor for OH2 and OH3
1 | Intel | 32T4R | DSUUD; S (6D,2G,6U) | 15264 | 4240 | 424 | 424 | 960 | 3456 | 2544 |  | 86496 | 24768 | 28.6349 | 89040 | 39120 | 43.9353 | 0.7856 | 181440 | 62728 | 34.5723 | 1.189
2 | CATT(non-precoded CSIRS) | 32T4R | DSUUD; S (11D,1G,2U) | 15264 | 3392 | 424 | 78 | 480 | 15264 | 1272 |  | 100488 | 36174 | 35.9983 | 100488 | 36174 | 35.9983 | 1 | 204768 | 57582 | 28.1206 | 1.1443
3 | CATT(precoded CSIRS) | 32T4R / 64T4R | DSUUD; S (11D,1G,2U) | 15264 | 4240 | 424 | 78 | 480 | 15264 | 1272 |  | 100488 | 37022 | 36.8422 | 100488 | 37022 | 36.8422 | 1 | 204768 | 59310 | 28.9645 | 1.146
6 | NEC | 32T4R | DSUUD; S (11D,1G,2U) | 15264 | 8480 | 424 | 424 | 480 | 15264 | 1272 |  | 99216 | 40336 | 40.6547 | 100488 | 41608 | 41.4059 | 0.98734 | 204768 | 68296 | 33.3529 | 1.1589
7 | OPPO | 32T4R | DSUUD; S (11D,1G,2U) | 5088 | 8480 | 848 | 312 | 480 | 15264 | 1272 |  | 101760 | 31744 | 31.195 | 100488 | 31744 | 31.5898 | 0.99426 | 204768 | 48312 | 23.5935 | 1.138
8 | Huawei | 32T4R | DDDSU; S (10D,2G,2U) | 15413 | 6784 | 848 | 312 | 480 | 20352 | 2544 |  | 137376 | 49277 | 35.8702 | 134832 | 46733 | 34.6602 | 1.0189 | 274752 | 73671.6226 | 26.8139 | 1.1412
9 | Huawei | 64T4R | DDDSU; S (10D,2G,2U) | 17696 | 8480 | 848 | 312 | 480 | 20352 | 2544 |  | 137376 | 53256 | 38.7666 | 134832 | 50712 | 37.6112 | 1.0189 | 274752 | 81779.7736 | 29.7649 | 1.147
10 | ZTE | 64T4R | DSUUD; S (6D,2G,6U) | 7632 | 4240 | 424 | 159 | 480 | 15264 | 2544 |  | 86496 | 28199 | 32.6015 | 89040 | 30743 | 34.5272 | 0.97143 | 181440 | 46431 | 25.5903 | 1.1579
11 | ZTE | 64T4R | DDDSU;S(10D,2G,2U) | 10176 | 3392 | 424 | 78 | 480 | 20352 | 2544 |  | 132288 | 34902 | 26.3833 | 134832 | 37446 | 27.7723 | 0.98113 | 274752 | 54990 | 20.0144 | 1.1283
12 | Ericsson (100 PRBs) |  | Full downlink | [6 empty] | 0 |  | 168000 | 60000 | 35.7143 | 168000 | 60000 | 35.7143 | 1 | 362880 | 103680 | 28.5714 | 1.1321
13 | Nokia | 32T8R | DSUUD; S (6D,2G,6U) | 12720 |  |  |  |  | 12720 | 2544 |  | 86496 | 25440 | 29.4118 | 89040 | 30528 | 34.2857 | 0.93095 | 181440 | 46656 | 25.7143 | 1.1518
Frequency Range 1 - TDD
| Assumption: 20 MHz BW, 30kHz SCS, 10ms duration |  | Simulation BW&RB# | Scale BW1&RB# | Scale BW2&RB#
| Total bandwidth [MHz] |  | 20 | 40 | 100
| Total PRBs |  | 51 | 106 | 273
| Guard band rtio |  | 8.2% | 4.6% | 1.72%
|  | Antenna configuration | TDD Frame Structure | DMRS | CSI-RS | CSI-IM | TRS | SSB | PDCCH | GP(50%) |  | Total RE w/ OH1 | Total OH RE w/ OH1 | Total OH (%) w/ OH1 | Total RE w/ OH2 | Total OH RE w/ OH2 | Total OH (%) w/ OH2 | Adjust factor for OH1 and OH2 | Total RE w/ OH3 (40MHz) | Total OH RE w/ OH3 (40MHz) | Total OH (%) w/ OH3 (40MHz) | Adjust factor for OH2 and OH3 | Total RE w/ OH4 (100MHz) | Total OH RE w/ OH4 (100MHz) | Total OH (%) w/ OH4 (100MHz) | Adjust factor for OH2 and OH4
1 | ZTE | 64T4R | DSUUD; S (6D,2G,6U) | 9792 | 4080 | 408 | 153 | 480 | 14688 | 2448 |  | 83232 | 29601 | 35.5644 | 85680 | 32049 | 37.4055 | 0.97143 | 178080 | 50665 | 28.4507 | 1.1879 | 458640 | 106017 | 23.1155 | 1.315
2 | CATT(non-precoded CSIRS) | 32T4R | DSUUD; S (11D,1G,2U) | 14688 | 3264 | 408 | 76.5 | 480 | 14688 | 1224 |  | 96696 | 34828.5 | 36.0186 | 96696 | 34828.5 | 36.0186 | 1 | 200976 | 56524.5 | 28.125 | 1.1674 | 517608 | 121228.5 | 23.4209 | 1.2814
3 | CATT(precoded CSIRS) | 32T4R / 64T4R | DSUUD; S (11D,1G,2U) | 14688 | 4080 | 408 | 76.5 | 480 | 14688 | 1224 |  | 96696 | 35644.5 | 36.8624 | 96696 | 35644.5 | 36.8624 | 1 | 200976 | 58220.5 | 28.9689 | 1.1691 | 517608 | 125596.5 | 24.2648 | 1.2842
4 | Huawei | 32T4R | DDDSU; S (10D,2G,2U) | 14922 | 6528 | 816 | 306 | 480 | 19584 | 2448 |  | 132192 | 47532 | 35.9568 | 129744 | 45084 | 34.7484 | 1.0189 | 269664 | 72504.3529 | 26.8869 | 1.1644 | 694512 | 154198.5882 | 22.2024 | 1.2764
| ZTE | 8T2R/64T4R | DDDSU;S(10D,2G,2U) | 19584 | 3264 | 408 | 76.5 | 480 | 19584 | 2448 |  | 127296 | 43396.5 | 34.091 | 129744 | 45844.5 | 35.3346 | 0.98113 | 269664 | 74332.5 | 27.5649 | 1.1641 | 694512 | 159268.5 | 22.9324 | 1.2759
6 | China Telecom | 32T4R | DDDSU; S (10D,2G,2U) | 15602 | 8160 | 816 | 306 | 480 | 19584 | 2448 |  | 127296 | 44948 | 35.3098 | 129744 | 47396 | 36.5304 | 0.98113 | 269664 | 77309.6863 | 28.6689 | 1.1679 | 694512 | 166574.5882 | 23.9844 | 1.2822
7 | Huawei | 64T4R | DDDSU; S (10D,2G,2U) | 17039 | 8160 | 816 | 306 | 480 | 19584 | 2448 |  | 132192 | 51281 | 38.7928 | 129744 | 48833 | 37.638 | 1.0189 | 269664 | 80296.3922 | 29.7765 | 1.1702 | 694512 | 174266.7647 | 25.092 | 1.286
9 | CAICT | 32T4R | DDDSU; S (11D,1G,2U) | 9792 | 8160 | 816 | 306 | 480 | 19584 | 1224 |  | 132192 | 41586 | 31.4588 | 128520 | 40362 | 31.4052 | 1.0008 | 267120 | 62690 | 23.4689 | 1.1595 | 687960 | 128922 | 18.7398 | 1.2683
10 | CMCC | 64T4R | DDDDD DDSUU; S(6D,4G,4U) | 19584 | 4080 | 408 | 306 | 1920 | 19584 | 2448 |  | 127296 | 45882 | 36.0436 | 129744 | 48330 | 37.2503 | 0.98113 | 269664 | 77698 | 28.8129 | 1.1789 | 694512 | 165306 | 23.8017 | 1.3
11 | Qualcomm | 128T4R | DDSU; S(10D,2G,2U) | 9180 | 4590 | 4590 | 306 | 480 | 18360 | 3060 |  | 116280 | 37506 | 32.2549 | 119340 | 40566 | 33.992 | 0.97436 | 248040 | 64386 | 25.9579 | 1.1657 | 638820 | 135246 | 21.1712 | 1.2785
Frequency Range 2 - TDD
| Assumption: 100MHz BW, 60kHz SCS, 10ms duration |  | Simulation BW&RB# | Scale BW1&RB#
| Total bandwidth [MHz] |  | 100 | 200
| TOTAL PRBs |  | 132 | 264
| Guard band rtio |  | 4.96% | 4.96%
|  | Antenna Configuration | TDD Frame Structure | DMRS | CSI-RS | CSI-IM | TRS | SSB | PDCCH | PTRS | CSI-RS BM | GP (50%) |  | Total RE w/ OH1 | Total OH RE w/ OH1 | Total OH (%) w/ OH1 | Total RE w/ OH2 | Total OH RE w/ OH2 | Total OH (%) w/ OH2 | Adjust factor for OH1 and OH2 | Total RE w/ OH3 (40MHz) | Total OH RE w/ OH3 (40MHz) | Total OH (%) w/ OH3 (40MHz) | Adjust factor for OH2 and OH3
1 | CATT(precoded CSIRS) | 32T32R / 64T32R | DSUUD; S (11D,1G,2U) | 38016 | 21120 | 2112 | 1584 | 3840 | 76032 | 1584 | 0 | 6336 |  | 500544 | 150624 | 30.0921 | 500544 | 150624 | 30.0921 | 1 | 1001088 | 219792 | 21.9553 | 1.1164
3 | Huawei | 8T8R | DDDSU; S (10D,2G,2U) | 18098 | 21120 | 4224 | 312 | 5760 | 101376 | 21120 | 0 | 12672 |  | 684288 | 197354 | 28.8408 | 671616 | 184682 | 27.4982 | 1.0189 | 1343232 | 261916 | 19.4989 | 1.1103
4
Frequency Range 2 - TDD
| Assumption: 80MHz BW, 60kHz SCS, 10ms duration |  | Simulation BW&RB# | Scale BW1&RB#
| Total bandwidth [MHz] |  | 80 | 200
| TOTAL PRBs |  | 105 | 264
| Guard band rtio |  | 5.5% | 4.96%
|  |  | TDD Frame Structure | DMRS | CSI-RS | CSI-IM | TRS | SSB | PDCCH | PTRS | CSI-RS BM | GP (50%) |  | Total RE w/ OH1 | Total OH RE w/ OH1 | Total OH (%) w/ OH1 | Total RE w/ OH2 | Total OH RE w/ OH2 | Total OH (%) w/ OH2 | Adjust factor for OH1 and OH2 | Total RE w/ OH3 (200MHz) | Total OH RE w/ OH3 (200MHz) | Total OH (%) w/ OH3 (200MHz) | Adjust factor for OH2 and OH3
1 | CATT(precoded CSIRS) | 32T32R / 64T32R | DSUUD; S (11D,1G,2U) | 30240 | 16800 | 1680 | 1260 | 3840 | 60480 | 1248 | 0 | 5040 |  | 398160 | 120588 | 30.2863 | 398160 | 120588 | 30.2863 | 1 | 1001088 | 204461.8286 | 20.424 | 1.148
3 | Huawei | 8T8R | DDDSU; S (10D,2G,2U) | 14396 | 16800 | 3360 | 312 | 5760 | 80640 | 16640 | 0 | 10080 |  | 544320 | 158068 | 29.0395 | 534240 | 147988 | 27.7007 | 1.0189 | 1343232 | 241545.3714 | 17.9824 | 1.1409
4 | CAICT | 8T8R | DDDSU; S (11D,1G,2U) | 26880 | 16800 | 3360 | 312 | 5760 | 80640 | 16640 | 0 | 5040 |  | 544320 | 160472 | 29.4812 | 534240 | 155432 | 29.094 | 1.0055 | 1343232 | 260261.7143 | 19.3758 | 1.1436
5 | Mediatek |  | DDDSU; S (10D,2G,2U) | 30240 | 16800 | 0 | 420 | 5760 | 80640 | 16640 | 0 | 10080 |  | 544320 | 170660 | 31.3529 | 534240 | 160580 | 30.0577 | 1.0189 | 1343232 | 273041.7143 | 20.3272 | 1.1456
Frequency Range 2 - FDD
Assumption: 100MHz BW, 120kHz SCS, 10ms duration
| TOTAL PRBs |  | 66
|  | Antenna Configuration |  | DMRS | CSI-RS | CSI-IM | TRS | SSB | PDCCH | PTRS | CSI-RS BM | GP |  | Total RE w/ OH1 | Total OH RE w/ OH1 | Total OH (%) w/ OH1 | Total RE w/ OH2 | Total OH RE w/ OH2 | Total OH (%) OH2 | Adjust factor for OH1 and OH2
1
Frequency Range 2 - FDD
| Assumption: 40MHz BW, 120kHz SCS, 10ms duration |  | Simulation BW&RB#
| Total bandwidth [MHz] |  | 40
| TOTAL PRBs |  | 26
|  | Antenna Configuration |  | DMRS | CSI-RS | CSI-IM | TRS | SSB | PDCCH | PTRS | CSI-RS BM | GP |  | Total RE w/ OH1 | Total OH RE w/ OH1 | Total OH (%) w/ OH1 | Total RE w/ OH2 | Total OH RE w/ OH2 | Total OH (%) w/ OH2 | Adjust factor for OH1 and OH2
1 | NTT DOCOMO | 32T32R |  | 49920 | 13312 | 0 | 156 | 5760 | 24960 | 960 | 0 | 0 |  | 349440 | 95068 | 27.2058 | 349440 | 120028 | 34.3487 | 0.90188
Frequency Range 2 - FDD
Assumption: 50MHz BW, 60kHz SCS, 10ms duration
| TOTAL PRBs |  | 66
|  | Antenna Configuration |  | DMRS | CSI-RS | CSI-IM | TRS | SSB | PDCCH | PTRS | CSI-RS BM | GP |  | Total RE w/ OH1 | Total OH RE w/ OH1 | Total OH (%) w/ OH1 | Total RE w/ OH2 | Total OH RE w/ OH2 | Total OH (%) w/ OH2 | Adjust factor for OH1 and OH2
Frequency Range 2 - FDD
Assumption: 40MHz BW, 60kHz SCS, 10ms duration
| TOTAL PRBs |  | 52
|  |  |  | DMRS | CSI-RS | CSI-IM | TRS | SSB | PDCCH | PTRS | CSI-RS BM | GP |  | Total RE w/ OH1 | Total OH RE w/ OH1 | Total OH (%) w/ OH1 | Total RE w/ OH2 | Total OH RE w/ OH2 | Total OH (%) OH2 | Adjust factor for OH1 and OH2

## UL_OH
Note: OH1 is the orginal overhead provided by each company. OH2 is the adjusted overhead according to the agreed GP (50% for UL) and PUCCH assumption.
Frequency Range 1 - FDD
Assumption: 10 MHz BW, 15kHz SCS, 10ms duration
| TOTAL PRBs | 52
|  |  | DMRS | SRS | PUCCH |  |  | Total RE w/ OH1 | Total OH RE w/ OH1 | Total OH (%) w/ OH1 | Total RE w/ OH2 | Total OH RE w/ OH2 | Total OH (%) w/ OH2 | Adjust factor for OH1 and OH2
1 | Intel |  | 12480 | 624 | 960 |  |  | 87360 | 14064 | 16.0989 | 87360 | 13824 | 15.8242 | 1.0033
2 | Mediatek |  | 12480 | 624 | 3360 |  |  | 87360 | 16464 | 18.8462 | 87360 | 14304 | 16.3736 | 1.0305
3 | CATT |  | 12408 | 1248 | 720 |  |  | 87360 | 14376 | 16.456 | 87360 | 14376 | 16.456 | 1
4 | Huawei |  | 4000 | 1248 | 3264 |  |  | 87360 | 8512 | 9.7436 | 87360 | 6448 | 7.381 | 1.0262
5 | LGE |  | 12480 | 1248 | 3360 |  |  | 87360 | 17088 | 19.5604 | 87360 | 14928 | 17.0879 | 1.0307
6 | Motorola Mobility / Lenovo |  | 12480 | 624 | 3360 |  |  | 87360 | 16464 | 18.8462 | 87360 | 14304 | 16.3736 | 1.0305
7 | ITRI |  | 12480 | 2496 | 3264 |  |  | 87360 | 18240 | 20.8791 | 87360 | 16176 | 18.5165 | 1.0299
8 | Nokia |  | 12480 |  | 0 |  |  | 87360 | 12480 | 14.2857 | 87360 | 13200 | 15.1099 | 0.99038
9 | NTT DOCOMO |  | 6240 | 2496 | 3360 |  |  | 87360 | 12096 | 13.8462 | 87360 | 9936 | 11.3736 | 1.0287
Frequency Range 1 - TDD
Assumption: 20 MHz BW, 15kHz SCS, 10ms duration
| TOTAL PRBs | 106
|  | TDD Frame Structure | DMRS | SRS | PUCCH | GP(50%) |  | Total RE w/ OH1 | Total OH RE w/ OH1 | Total OH (%) w/ OH1 | Total RE w/ OH2 | Total OH RE w/ OH2 | Total OH (%) w/ OH2 | Adjust factor for OH1 and OH2
1 | Intel | DSUUD; S (6D,2G,6U) | 15264 | 1272 | 576 | 2544 |  | 86496 | 17112 | 19.7836 | 89040 | 19656 | 22.0755 | 0.97143
2 | CATT | DSUUD; S (11D,1G,2U) | 10104 | 2544 | 576 | 1272 |  | 77592 | 14496 | 18.6823 | 77592 | 14496 | 18.6823 | 1
3 | Huawei | DDDSU; S (10D,2G,2U) | 1632 | 5088 | 1344 | 2544 |  | 40704 | 8064 | 19.8113 | 43248 | 10272 | 23.7514 | 0.95087
4 | Ericsson (100 PRBs) | Full uplink | [5 empty] | 168000 | 30000 | 17.8571 | 168000 | 30000 | 17.8571 | 1
Frequency Range 1 - TDD
Assumption: 20 MHz BW, 30kHz SCS, 10ms duration
| TOTAL PRBs | 51
|  | TDD Frame Structure | DMRS | SRS | PUCCH | GP(50%) |  | Total RE w/ OH1 | Total OH RE w/ OH1 | Total OH (%) w/ OH1 | Total RE w/ OH2 | Total OH RE w/ OH2 | Total OH (%) w/ OH2 | Adjust factor for OH1 and OH2
1 | ZTE | DSUUD; S (6D,2G,6U) | 4512 | 2256 | 6528 | 2448 |  | 83232 | 13296 | 15.9746 | 85680 | 10368 | 12.1008 | 1.0461
2 | CATT | DSUUD; S (11D,1G,2U) | 9648 | 2448 | 1152 | 1224 |  | 74664 | 14472 | 19.3828 | 74664 | 14472 | 19.3828 | 1
3 | Huawei | DDDSU; S (10D,2G,2U) | 1568 | 4896 | 1344 | 2448 |  | 39168 | 7808 | 19.9346 | 41616 | 10928 | 26.2591 | 0.92101
4 | ZTE | DDDSU;S(10D,2G,2U) | 3008 | 2256 | 3072 | 2448 |  | 39168 | 8336 | 21.2827 | 41616 | 8768 | 21.0688 | 1.0027
5 | Qualcomm | DDSU; S (10D,2G,2U) | 6120 | 6120 | 6120 | 3060 |  | 48960 | 18360 | 37.5 | 52020 | 20880 | 40.1384 | 0.95779
Frequency Range 2 - TDD
Assumption: 100MHz BW, 60kHz SCS, 10ms duration
| TOTAL PRBs | 132
|  | TDD Frame Structure | DMRS | SRS | PUCCH | PTRS | GP (50%) | Total RE w/ OH1 | Total OH RE w/ OH1 | Total OH (%) w/ OH1 | Total RE w/ OH2 | Total OH RE w/ OH2 | Total OH (%) w/ OH2 | Adjust factor for OH1 and OH2
1 | CATT | DSUUD; S (11D,1G,2U) | 50400 | 12672 | 2304 | 3168 | 6336 | 386496 | 74880 | 19.3741 | 386496 | 74880 | 19.3741 | 1
2 | Huawei | DDDSU; S (10D,2G,2U) | 16384 | 25344 | 5376 | 6336 | 12672 | 202752 | 53440 | 26.3573 | 215424 | 64768 | 30.0654 | 0.94965
Frequency Range 2 - TDD
Assumption: 80MHz BW, 60kHz SCS, 10ms duration
| TOTAL PRBs | 105
|  | TDD Frame Structure | DMRS | SRS | PUCCH | PTRS | GP (50%) | Total RE w/ OH1 | Total OH RE w/ OH1 | Total OH (%) w/ OH1 | Total RE w/ OH2 | Total OH RE w/ OH2 | Total OH (%) w/ OH2 | Adjust factor for OH1 and OH2
1 | CATT | DSUUD; S (11D,1G,2U) | 40032 | 10080 | 2304 | 2496 | 5040 | 307440 | 59952 | 19.5004 | 307440 | 59952 | 19.5004 | 1
2 | Huawei | DDDSU; S (10D,2G,2U) | 12928 | 20160 | 5376 | 4992 | 10080 | 161280 | 43456 | 26.9444 | 171360 | 52192 | 30.4575 | 0.95191
Frequency Range 2 - FDD
Assumption: 100MHz BW, 120kHz SCS, 10ms duration
| TOTAL PRBs | 33
|  |  | DMRS | SRS | PUCCH | PTRS |  | Total RE w/ OH1 | Total OH RE w/ OH1 | Total OH (%) w/ OH1 | Total RE w/ OH2 | Total OH RE w/ OH2 | Total OH (%) w/ OH2 | Adjust factor for OH1 and OH2
1
Frequency Range 2 - FDD
Assumption: 80MHz BW, 120kHz SCS, 10ms duration
| TOTAL PRBs | 26
|  |  | DMRS | SRS | PUCCH | PTRS |  | Total RE w/ OH1 | Total OH RE w/ OH1 | Total OH (%) w/ OH1 | Total RE w/ OH2 | Total OH RE w/ OH2 | Total OH (%) w/ OH2 | Adjust factor for OH1 and OH2
1 | NTT DOCOMO |  | 24960 | 9984 | 26880 | 960 |  | 349440 | 62784 | 17.967 | 349440 | 37104 | 10.6181 | 1.0896
Frequency Range 2 - FDD
Assumption: 100MHz BW, 60kHz SCS, 10ms duration
| TOTAL PRBs | 66
|  |  | DMRS | SRS | PUCCH | PTRS |  | Total RE w/ OH1 | Total OH RE w/ OH1 | Total OH (%) w/ OH1 | Total RE w/ OH2 | Total OH RE w/ OH2 | Total OH (%) w/ OH2 | Adjust factor for OH1 and OH2
1
Frequency Range 2 - FDD
Assumption: 80MHz BW, 60kHz SCS, 10ms duration
| TOTAL PRBs | 52
|  |  | DMRS | SRS | PUCCH | PTRS |  | Total RE w/ OH1 | Total OH RE w/ OH1 | Total OH (%) w/ OH1 | Total RE w/ OH2 | Total OH RE w/ OH2 | Total OH (%) w/ OH2 | Adjust factor for OH1 and OH2
1 | Mediatek |  | 49920 | 2496 | 13440 | 0 |  | 349440 | 65856 | 18.8462 | 349440 | 57216 | 16.3736 | 1.0305

## Results_4GHz
Channel model A | RIT | Antenna and TXRU mapping | Antenna config & Tx scheme | Numerology | Frame structure | Req. |  | Huawei | Intel | Mediatek | Motorola Mobility / Lenovo | CATT | Ericsson | NTT DOCOMO | LGE | NEC | ITRI | CAICT | OPPO | CMCC | ZTE | Samsung | Nokia | Mean | Var | Number of samples | Channel model B | Huawei | Intel | Mediatek | Motorola Mobility / Lenovo | CATT | Ericsson | NTT DOCOMO | LGE | NEC | ITRI | CAICT | OPPO | ZTE | China Telecom | Qualcomm | Mean | Var | Number of samples
DL Spectral efficiency | FDD | [25 empty] | DL Spectral efficiency
| NR | gNB: (M,N,P,Mg,Ng; Mp,Np) = (8,8,2,1,1;2,8) | 32x4 MU-MIMO Type II Codebook (128Tx@gNB) | 15 kHz SCS |  | Average [bit/s/Hz/TRxP] | 7.8 | 11.45 |  | 10.2143 | 10.1 | 12.52 |  |  | 9.71 |  |  | 12.049 | 14.01 |  |  | 10.65 |  | 11.3379 | 1.4626 | 8 |  | 11.417 |  |  |  | 12.53 |  |  | 9.63 |  |  |  | 13.79 |  |  |  | 11.8417 | 1.7646 | 4
[6 empty] | 5th percentile [bit/s/Hz] | 0.225 | 0.376 |  | 0.35871 | 0.45 | 0.439 |  |  | 0.289 |  |  | 0.3229 | 0.462 |  |  | 0.308 |  | 0.3757 | 0.067772 | 8 |  | 0.379 |  |  |  | 0.448 |  |  | 0.309 |  |  |  | 0.432 |  |  |  | 0.392 | 0.0627 | 4
| NR | gNB: (M,N,P,Mg,Ng; Mp,Np) = (8,8,2,1,1;2,8) | 32x4 MU-MIMO Type I Codebook (128Tx@gNB) | 15 kHz SCS |  | Average [bit/s/Hz/TRxP] | 7.8 | [8 empty] | 11.31 | 10.58 | [6 empty] | 10.945 | 0.51619 | 2 | [16 empty] | #DIV/0! | #DIV/0! | 0
[6 empty] | 5th percentile [bit/s/Hz] | 0.225 | [8 empty] | 0.466 | 0.202 | [6 empty] | 0.334 | 0.18668 | 2 | [16 empty] | #DIV/0! | #DIV/0! | 0
| NR | gNB: (M,N,P,Mg,Ng; Mp,Np) = (8,16,2,1,1;1,16) | 32x4 MU-MIMO Type II Codebook ((256Tx@gNB)) | 15 kHz SCS |  | Average [bit/s/Hz/TRxP] | 7.8 |  | 14.8139 | [14 empty] | 14.8139 | #DIV/0! | 1 | [16 empty] | #DIV/0! | #DIV/0! | 0
[6 empty] | 5th percentile [bit/s/Hz] | 0.225 |  | 0.53719 | [14 empty] | 0.53719 | #DIV/0! | 1 | [16 empty] | #DIV/0! | #DIV/0! | 0
| NR | gNB: (M,N,P,Mg,Ng; Mp,Np) = (16,8,2,1,1;2,8) | 32x4 MU-MIMO Type II Codebook ((256Tx@gNB)) | 15 kHz SCS |  | Average [bit/s/Hz/TRxP] | 7.8 |  |  |  |  | 13.74 | [11 empty] | 13.74 | #DIV/0! | 1 | [5 empty] | 13.48 | [10 empty] | 13.48 | #DIV/0! | 1
[6 empty] | 5th percentile [bit/s/Hz] | 0.225 |  |  |  |  | 0.475 | [11 empty] | 0.475 | #DIV/0! | 1 | [5 empty] | 0.499 | [10 empty] | 0.499 | #DIV/0! | 1
| NR | gNB: (M,N,P,Mg,Ng; Mp,Np) = (8,8,2,1,1;2,8) | 32x4 MU-MIMO Ideal CSI feedback (128Tx@gNB) | 15 kHz SCS |  | Average [bit/s/Hz/TRxP] | 7.8 | [16 empty] | #DIV/0! | #DIV/0! | 0 | [7 empty] | 15.67 | [8 empty] | 15.67 | #DIV/0! | 1
[6 empty] | 5th percentile [bit/s/Hz] | 0.225 | [16 empty] | #DIV/0! | #DIV/0! | 0 | [7 empty] | 0.5459 | [8 empty] | 0.5459 | #DIV/0! | 1
| NR | gNB: (M,N,P,Mg,Ng; Mp,Np) = (8,8,2,1,1;2,1) | 4x4 MU-MIMO Type II Codebook (128Tx@gNB) | 15 kHz SCS |  | Average [bit/s/Hz/TRxP] | 7.8 | [9 empty] | 14.105 | [6 empty] | 14.105 | #DIV/0! | 1 | [16 empty] | #DIV/0! | #DIV/0! | 0
[6 empty] | 5th percentile [bit/s/Hz] | 0.225 | [9 empty] | 0.395 | [6 empty] | 0.395 | #DIV/0! | 1 | [16 empty] | #DIV/0! | #DIV/0! | 0
| NR | gNB: (M,N,P,Mg,Ng; Mp,Np) = (12,8,2,1,1;4,8) | 64x4 MU-MIMO Type II Codebook (192Tx@gNB) | 15 kHz SCS |  | Average [bit/s/Hz/TRxP] | 7.8 | [16 empty] | #DIV/0! | #DIV/0! | 0 | [16 empty] | #DIV/0! | #DIV/0! | 0
[6 empty] | 5th percentile [bit/s/Hz] | 0.225 | [16 empty] | #DIV/0! | #DIV/0! | 0 | [16 empty] | #DIV/0! | #DIV/0! | 0
| NR | gNB: (M,N,P,Mg,Ng; Mp,Np) = (16,8,2,1,1;2,8) | 32x8 MU-MIMO Type II Codebook (256Tx@gNB) | 15 kHz SCS |  | Average [bit/s/Hz/TRxP] | 7.8 | [15 empty] | 9.2 | 9.2 | #DIV/0! | 1 | [16 empty] | #DIV/0! | #DIV/0! | 0
[6 empty] | 5th percentile [bit/s/Hz] | 0.225 | [15 empty] | 0.33 | 0.33 | #DIV/0! | 1 | [16 empty] | #DIV/0! | #DIV/0! | 0
TDD
| NR | gNB: (M,N,P,Mg,Ng; Mp,Np) = (8,8,2,1,1;2,8) | 32x4 MU-MIMO, 4T SRS (128Tx@gNB) | 30 kHz SCS | DDDSU | Average [bit/s/Hz/TRxP] | 7.8 | 13.0415 | [9 empty] | 13.5086 | [5 empty] | 13.2751 | 0.33032 | 2 |  | 12.8184 | [12 empty] | 13 |  | 12.9092 | 0.12843 | 2
[6 empty] | 5th percentile [bit/s/Hz] | 0.225 | 0.38208 | [9 empty] | 0.47167 | [5 empty] | 0.42687 | 0.063352 | 2 |  | 0.39226 | [12 empty] | 0.50038 |  | 0.44632 | 0.076448 | 2
| NR | gNB: (M,N,P,Mg,Ng; Mp,Np) = (8,8,2,1,1;2,8) | 32x4 MU-MIMO, 4T SRS (128Tx@gNB) | 15 kHz SCS | DDDSU | Average [bit/s/Hz/TRxP] | 7.8 | 12.9508 | [15 empty] | 12.9508 | #DIV/0! | 1 |  | 12.742 | [14 empty] | 12.742 | #DIV/0! | 1
[6 empty] | 5th percentile [bit/s/Hz] | 0.225 | 0.38819 | [15 empty] | 0.38819 | #DIV/0! | 1 |  | 0.40245 | [14 empty] | 0.40245 | #DIV/0! | 1
| NR | gNB: (M,N,P,Mg,Ng; Mp,Np) = (12,8,2,1,1;4,8) | 64x4 MU-MIMO, 4T SRS (192Tx@gNB) | 30 kHz SCS | DDDSU | Average [bit/s/Hz/TRxP] | 7.8 | 16.0981 | [15 empty] | 16.0981 | #DIV/0! | 1 |  | 15.8352 | [11 empty] | 16.6204 |  |  | 16.2278 | 0.55517 | 2
[6 empty] | 5th percentile [bit/s/Hz] | 0.225 | 0.49415 | [15 empty] | 0.49415 | #DIV/0! | 1 |  | 0.48396 | [11 empty] | 0.55925 |  |  | 0.5216 | 0.053233 | 2
| NR | gNB: (M,N,P,Mg,Ng; Mp,Np) = (12,8,2,1,1;4,8) | 64x4 MU-MIMO, 4T SRS (192Tx@gNB) | 15 kHz SCS | DDDSU | Average [bit/s/Hz/TRxP] | 7.8 | 15.7079 | [15 empty] | 15.7079 | #DIV/0! | 1 |  | 15.4583 | [14 empty] | 15.4583 | #DIV/0! | 1
[6 empty] | 5th percentile [bit/s/Hz] | 0.225 | 0.48396 | [15 empty] | 0.48396 | #DIV/0! | 1 |  | 0.49211 | [14 empty] | 0.49211 | #DIV/0! | 1
| NR | gNB: (M,N,P,Mg,Ng; Mp,Np) = (8,16,2,1,1;1,16) | 32x4 MU-MIMO, Type II Codebook (256Tx@gNB) | 15 kHz SCS | DSUUD | Average [bit/s/Hz/TRxP] | 7.8 |  | 12.2452 | [14 empty] | 12.2452 | #DIV/0! | 1 | [16 empty] | #DIV/0! | #DIV/0! | 0
[6 empty] | 5th percentile [bit/s/Hz] | 0.225 |  | 0.44308 | [14 empty] | 0.44308 | #DIV/0! | 1 | [16 empty] | #DIV/0! | #DIV/0! | 0
| NR | gNB: (M,N,P,Mg,Ng; Mp,Np) = (16,8,2,1,1;2,8) | 32x4 MU-MIMO, Type II Codebook (256Tx@gNB) | 15 kHz SCS | DSUUD | Average [bit/s/Hz/TRxP] | 7.8 |  |  |  |  | 15.87 | [11 empty] | 15.87 | #DIV/0! | 1 | [5 empty] | 15.47 | [10 empty] | 15.47 | #DIV/0! | 1
[6 empty] | 5th percentile [bit/s/Hz] | 0.225 |  |  |  |  | 0.543 | [11 empty] | 0.543 | #DIV/0! | 1 | [5 empty] | 0.541 | [10 empty] | 0.541 | #DIV/0! | 1
| NR | gNB: (M,N,P,Mg,Ng; Mp,Np) = (8,8,2,1,1;2,8) | 32x4 MU-MIMO, 4T SRS (128Tx@gNB) | 15 kHz SCS | DSUUD | Average [bit/s/Hz/TRxP] | 7.8 | [8 empty] | 10.841 |  |  | 14.2478 |  |  |  |  | 12.5444 | 2.4089 | 2 | [12 empty] | 14.9537 |  |  |  | 14.9537 | #DIV/0! | 1
[6 empty] | 5th percentile [bit/s/Hz] | 0.225 | [8 empty] | 0.24585 |  |  | 0.47029 |  |  |  |  | 0.35807 | 0.1587 | 2 | [12 empty] | 0.4156 |  |  |  | 0.4156 | #DIV/0! | 1
| NR | gNB: (M,N,P,Mg,Ng; Mp,Np) = (16,8,2,1,1;2,8) | 32x4 MU-MIMO, Type II Codebook (256Tx@gNB) | 30 kHz SCS | DSUUD | Average [bit/s/Hz/TRxP] | 7.8 |  |  |  |  | 15.36 | [11 empty] | 15.36 | #DIV/0! | 1 | [5 empty] | 14.94 | [10 empty] | 14.94 | #DIV/0! | 1
[6 empty] | 5th percentile [bit/s/Hz] | 0.225 |  |  |  |  | 0.514 | [11 empty] | 0.514 | #DIV/0! | 1 | [5 empty] | 0.519 | [10 empty] | 0.519 | #DIV/0! | 1
| NR | gNB: (M,N,P,Mg,Ng; Mp,Np) = (12,8,2,1,1;4,8) | 64x4 MU-MIMO, 4T SRS (192Tx@gNB) | 15 kHz SCS | DSUUD | Average [bit/s/Hz/TRxP] | 7.8 |  |  |  |  | 18.28 | [11 empty] | 18.28 | #DIV/0! | 1 | [5 empty] | 18.12 | [10 empty] | 18.12 | #DIV/0! | 1
[6 empty] | 5th percentile [bit/s/Hz] | 0.225 |  |  |  |  | 0.713 | [11 empty] | 0.713 | #DIV/0! | 1 | [5 empty] | 0.716 | [10 empty] | 0.716 | #DIV/0! | 1
| NR | gNB: (M,N,P,Mg,Ng; Mp,Np) = (16,8,2,1,1;4,8) | 64x4 MU-MIMO, 4T SRS (256Tx@gNB) | 15 kHz SCS | DSUUD | Average [bit/s/Hz/TRxP] | 7.8 |  |  |  |  | 18.93 | [11 empty] | 18.93 | #DIV/0! | 1 | [5 empty] | 18.91 | [10 empty] | 18.91 | #DIV/0! | 1
[6 empty] | 5th percentile [bit/s/Hz] | 0.225 |  |  |  |  | 0.76 | [11 empty] | 0.76 | #DIV/0! | 1 | [5 empty] | 0.814 | [10 empty] | 0.814 | #DIV/0! | 1
| NR | gNB: (M,N,P,Mg,Ng; Mp,Np) = (12,8,2,1,1;4,8) | 64x4 MU-MIMO, 4T SRS (192Tx@gNB) | 30 kHz SCS | DSUUD | Average [bit/s/Hz/TRxP] | 7.8 |  |  |  |  | 17.71 | [8 empty] | 16.5823 |  |  | 17.1461 | 0.79741 | 2 | [5 empty] | 17.57 | [7 empty] | 16.3977 |  |  | 16.9839 | 0.82893 | 2
[6 empty] | 5th percentile [bit/s/Hz] | 0.225 |  |  |  |  | 0.701 | [8 empty] | 0.58286 |  |  | 0.64193 | 0.08354 | 2 | [5 empty] | 0.716 | [7 empty] | 0.55371 |  |  | 0.63486 | 0.11475 | 2
| NR | gNB: (M,N,P,Mg,Ng; Mp,Np) = (16,8,2,1,1;4,8) | 64x4 MU-MIMO, 4T SRS (256Tx@gNB) | 30 kHz SCS | DSUUD | Average [bit/s/Hz/TRxP] | 7.8 |  |  |  |  | 18.32 | [11 empty] | 18.32 | #DIV/0! | 1 | [5 empty] | 18.34 | [10 empty] | 18.34 | #DIV/0! | 1
[6 empty] | 5th percentile [bit/s/Hz] | 0.225 |  |  |  |  | 0.748 | [11 empty] | 0.748 | #DIV/0! | 1 | [5 empty] | 0.787 | [10 empty] | 0.787 | #DIV/0! | 1
| NR | gNB: (M,N,P,Mg,Ng; Mp,Np) = (4,32,2,1,1;1,32) | 64x8 MU-MIMO, 4T SRS (256Tx@gNB) | 15 kHz SCS | ? | Average [bit/s/Hz/TRxP] | 7.8 | [5 empty] | 12.99 | [10 empty] | 12.99 | #DIV/0! | 1 | [16 empty] | #DIV/0! | #DIV/0! | 0
[6 empty] | 5th percentile [bit/s/Hz] | 0.225 | [5 empty] | 0.315 | [10 empty] | 0.315 | #DIV/0! | 1 | [16 empty] | #DIV/0! | #DIV/0! | 0
| NR | gNB: (M,N,P,Mg,Ng; Mp,Np) = (12,8,2,1,1;4,8) | 64x4 MU-MIMO, 4T SRS (192Tx@gNB) | 30 kHz SCS | DDDDD DDSUU | Average [bit/s/Hz/TRxP] | 7.8 | [12 empty] | 16.0709 |  |  |  | 16.0709 | #DIV/0! | 1 | [16 empty] | #DIV/0! | #DIV/0! | 0
[6 empty] | 5th percentile [bit/s/Hz] | 0.225 | [12 empty] | 0.42189 |  |  |  | 0.42189 | #DIV/0! | 1 | [16 empty] | #DIV/0! | #DIV/0! | 0
| NR | gNB: (M,N,P,Mg,Ng; Mp,Np) = (16,8,2,1,1;2,8) | 32x8 MU-MIMO, 4T SRS (256Tx@gNB) | 15 kHz SCS | DSUUD | Average [bit/s/Hz/TRxP] | 7.8 | [15 empty] | 7.6338 | 7.6338 | #DIV/0! | 1 | [16 empty] | #DIV/0! | #DIV/0! | 0
[6 empty] | 5th percentile [bit/s/Hz] | 0.225 | [15 empty] | 0.23274 | 0.23274 | #DIV/0! | 1 | [16 empty] | #DIV/0! | #DIV/0! | 0
| NR | gNB: (M,N,P, Mg,Ng,Mp,Np) = (8,16,2,1,1;4,16) | 128x4, MU-MIMO, 4T SRS | 30 kHz SCS | DDSU | Average [bit/s/Hz/TRxP] | 7.8 | [16 empty] | #DIV/0! | #DIV/0! | 0 | [15 empty] | 11.4097 | 11.4097 | #DIV/0! | 1
[6 empty] | 5th percentile [bit/s/Hz] | 0.225 | [16 empty] | #DIV/0! | #DIV/0! | 0 | [15 empty] | 0.38292 | 0.38292 | #DIV/0! | 1
UL spectral efficiency | FDD | [25 empty] | UL spectral efficiency
| NR | gNB: (M,N,P,Mg,Ng; Mp,Np) = (8,8,2,1,1;1,8) | 2x16 SU-MIMO, OFDMA | 15 kHz SCS |  | Average [bit/s/Hz/TRxP] | 5.4 | 6.7717 |  | 8.7899 | 6.4507 | [5 empty] | 8.7435 | [6 empty] | 7.689 | 1.2515 | 4 |  | 6.6691 | [14 empty] | 6.6691 | #DIV/0! | 1
[6 empty] | 5th percentile [bit/s/Hz] | 0.15 | 0.25449 |  | 0.50493 | 0.20609 | [5 empty] | 0.030896 | [6 empty] | 0.2491 | 0.19574 | 4 |  | 0.21858 | [14 empty] | 0.21858 | #DIV/0! | 1
| NR | gNB: (M,N,P,Mg,Ng; Mp,Np) = (8,8,2,1,1;2,8) | 2x32 SU-MIMO, OFDMA | 15 kHz SCS |  | Average [bit/s/Hz/TRxP] | 5.4 | 8.1171 | [6 empty] | 6.5019 | [8 empty] | 7.3095 | 1.1421 | 2 |  | 8.0801 | [6 empty] | 6.4308 | [7 empty] | 7.2554 | 1.1663 | 2
[6 empty] | 5th percentile [bit/s/Hz] | 0.15 | 0.38789 | [6 empty] | 0.34324 | [8 empty] | 0.36557 | 0.031579 | 2 |  | 0.32325 | [6 empty] | 0.31025 | [7 empty] | 0.31675 | 0.0091879 | 2
| NR | gNB: (M,N,P,Mg,Ng; Mp,Np) = (8,8,2,1,1;2,8) | 4x32 SU-MIMO, OFDMA | 15 kHz SCS |  | Average [bit/s/Hz/TRxP] | 5.4 | 8.8241 | [15 empty] | 8.8241 | #DIV/0! | 1 |  | 8.7923 | [14 empty] | 8.7923 | #DIV/0! | 1
[6 empty] | 5th percentile [bit/s/Hz] | 0.15 | 0.45152 | [15 empty] | 0.45152 | #DIV/0! | 1 |  | 0.37455 | [14 empty] | 0.37455 | #DIV/0! | 1
| NR | gNB: (M,N,P,Mg,Ng; Mp,Np) = (8,16,2,1,1;1,16) | 4x32 MU-MIMO, OFDMA | 15 kHz SCS |  | Average [bit/s/Hz/TRxP] | 5.4 |  | 22.4794 | [14 empty] | 22.4794 | #DIV/0! | 1 | [16 empty] | #DIV/0! | #DIV/0! | 0
[6 empty] | 5th percentile [bit/s/Hz] | 0.15 |  | 0.52772 | [14 empty] | 0.52772 | #DIV/0! | 1 | [16 empty] | #DIV/0! | #DIV/0! | 0
| NR | gNB: (M,N,P,Mg,Ng; Mp,Np) = (16,8,2,1,1;2,8) | 4x32 MU-MIMO, OFDMA | 15 kHz SCS |  | Average [bit/s/Hz/TRxP] | 5.4 | [15 empty] | 6.7346 | 6.7346 | #DIV/0! | 1 | [16 empty] | #DIV/0! | #DIV/0! | 0
[6 empty] | 5th percentile [bit/s/Hz] | 0.15 | [15 empty] | 0.27731 | 0.27731 | #DIV/0! | 1 | [16 empty] | #DIV/0! | #DIV/0! | 0
| NR | gNB: (M,N,P,Mg,Ng; Mp,Np) = (8,8,2,1,1;1,8) | 4x16 SU-MIMO, OFDMA | 15 kHz SCS |  | Average [bit/s/Hz/TRxP] | 5.4 |  |  |  |  | 6.09 | [11 empty] | 6.09 | #DIV/0! | 1 | [5 empty] | 6.4 | [10 empty] | 6.4 | #DIV/0! | 1
[6 empty] | 5th percentile [bit/s/Hz] | 0.15 |  |  |  |  | 0.33 | [11 empty] | 0.33 | #DIV/0! | 1 | [5 empty] | 0.349 | [10 empty] | 0.349 | #DIV/0! | 1
| NR | gNB: (M,N,P,Mg,Ng; Mp,Np) = (8,8,2,1,1;1,8) | 16x16 SU-MIMO, OFDMA | 15 kHz SCS |  | Average [bit/s/Hz/TRxP] | 5.4 | [16 empty] | #DIV/0! | #DIV/0! | 0 | [7 empty] | 8.6669 | [8 empty] | 8.6669 | #DIV/0! | 1
[6 empty] | 5th percentile [bit/s/Hz] | 0.15 | [16 empty] | #DIV/0! | #DIV/0! | 0 | [7 empty] | 0.2437 | [8 empty] | 0.2437 | #DIV/0! | 1
| NR | gNB: (M,N,P,Mg,Ng; Mp,Np) = (8,8,2,1,1;2,1) | 4x4 SU-MIMO, OFDMA | 15 kHz SCS |  | Average [bit/s/Hz/TRxP] | 5.4 | [9 empty] | 9.5674 | [6 empty] | 9.5674 | #DIV/0! | 1 | [16 empty] | #DIV/0! | #DIV/0! | 0
[6 empty] | 5th percentile [bit/s/Hz] | 0.15 | [9 empty] | 0.19464 | [6 empty] | 0.19464 | #DIV/0! | 1 | [16 empty] | #DIV/0! | #DIV/0! | 0
TDD
| NR | gNB: (M,N,P,Mg,Ng; Mp,Np) = (8,8,2,1,1;2,8) | 2x32 SU-MIMO, Codebook based, OFDMA | 30 kHz SCS | DDDSU | Average [bit/s/Hz/TRxP] | 5.4 | 6.1358 | [15 empty] | 6.1358 | #DIV/0! | 1 |  | 6.1054 | [14 empty] | 6.1054 | #DIV/0! | 1
[6 empty] | 5th percentile [bit/s/Hz] | 0.15 | 0.2763 | [15 empty] | 0.2763 | #DIV/0! | 1 |  | 0.24959 | [14 empty] | 0.24959 | #DIV/0! | 1
| NR | gNB: (M,N,P,Mg,Ng; Mp,Np) = (8,8,2,1,1;2,8) | 2x32 SU-MIMO, Codebook based, OFDMA | 15 kHz SCS | DDDSU | Average [bit/s/Hz/TRxP] | 5.4 | 6.5705 | [15 empty] | 6.5705 | #DIV/0! | 1 |  | 6.4782 | [14 empty] | 6.4782 | #DIV/0! | 1
[6 empty] | 5th percentile [bit/s/Hz] | 0.15 | 0.27765 | [15 empty] | 0.27765 | #DIV/0! | 1 |  | 0.24627 | [14 empty] | 0.24627 | #DIV/0! | 1
| NR | gNB: (M,N,P,Mg,Ng; Mp,Np) = (12,8,2,1,1;4,8) | 2x64 SU-MIMO, Codebook based, OFDMA | 30 kHz SCS | DDDSU | Average [bit/s/Hz/TRxP] | 5.4 | 7.0301 | [15 empty] | 7.0301 | #DIV/0! | 1 |  | 7.0006 | [11 empty] | 7.4101 |  |  | 7.2053 | 0.28955 | 2
[6 empty] | 5th percentile [bit/s/Hz] | 0.15 | 0.35551 | [15 empty] | 0.35551 | #DIV/0! | 1 |  | 0.32512 | [11 empty] | 0.49133 |  |  | 0.40822 | 0.11753 | 2
| NR | gNB: (M,N,P,Mg,Ng; Mp,Np) = (12,8,2,1,1;4,8) | 2x64 SU-MIMO, Codebook based, OFDMA | 15 kHz SCS | DDDSU | Average [bit/s/Hz/TRxP] | 5.4 | 7.489 | [15 empty] | 7.489 | #DIV/0! | 1 |  | 7.4748 | [14 empty] | 7.4748 | #DIV/0! | 1
[6 empty] | 5th percentile [bit/s/Hz] | 0.15 | 0.35848 | [15 empty] | 0.35848 | #DIV/0! | 1 |  | 0.29477 | [14 empty] | 0.29477 | #DIV/0! | 1
| NR | gNB: (M,N,P,Mg,Ng; Mp,Np) = (8,8,2,1,1;2,8) | 4x32 SU-MIMO, Codebook based, OFDMA | 30 kHz SCS | DDDSU | Average [bit/s/Hz/TRxP] | 5.4 | 6.7344 | [15 empty] | 6.7344 | #DIV/0! | 1 |  | 6.7501 | [14 empty] | 6.7501 | #DIV/0! | 1
[6 empty] | 5th percentile [bit/s/Hz] | 0.15 | 0.33064 | [15 empty] | 0.33064 | #DIV/0! | 1 |  | 0.30946 | [14 empty] | 0.30946 | #DIV/0! | 1
| NR | gNB: (M,N,P,Mg,Ng; Mp,Np) = (8,8,2,1,1;2,8) | 4x32 SU-MIMO, Codebook based, OFDMA | 15 kHz SCS | DDDSU | Average [bit/s/Hz/TRxP] | 5.4 | 7.198 | [15 empty] | 7.198 | #DIV/0! | 1 |  | 7.1828 | [14 empty] | 7.1828 | #DIV/0! | 1
[6 empty] | 5th percentile [bit/s/Hz] | 0.15 | 0.32329 | [15 empty] | 0.32329 | #DIV/0! | 1 |  | 0.28811 | [14 empty] | 0.28811 | #DIV/0! | 1
| NR | gNB: (M,N,P,Mg,Ng; Mp,Np) = (8,16,2,1,1;1,16) | 4x32 MU-MIMO, Codebook based, OFDMA | 15 kHz SCS | DSUUD | Average [bit/s/Hz/TRxP] | 5.4 |  | 20.808 | [14 empty] | 20.808 | #DIV/0! | 1 | [16 empty] | #DIV/0! | #DIV/0! | 0
[6 empty] | 5th percentile [bit/s/Hz] | 0.15 |  | 0.48766 | [14 empty] | 0.48766 | #DIV/0! | 1 | [16 empty] | #DIV/0! | #DIV/0! | 0
| NR | gNB: (M,N,P,Mg,Ng; Mp,Np) = (8,8,2,1,1;1,8) | 4x16 SU-MIMO, Non-codebook based,OFDMA | 15 kHz SCS | DSUUD | Average [bit/s/Hz/TRxP] | 5.4 |  |  |  |  | 6.56 | [11 empty] | 6.56 | #DIV/0! | 1 | [5 empty] | 6.9 | [10 empty] | 6.9 | #DIV/0! | 1
[6 empty] | 5th percentile [bit/s/Hz] | 0.15 |  |  |  |  | 0.27 | [11 empty] | 0.27 | #DIV/0! | 1 | [5 empty] | 0.316 | [10 empty] | 0.316 | #DIV/0! | 1
| NR | gNB: (M,N,P,Mg,Ng; Mp,Np) = (8,8,2,1,1;1,8) | 4x16 SU-MIMO, Non-codebook based,OFDMA | 30 kHz SCS | DSUUD | Average [bit/s/Hz/TRxP] | 5.4 |  |  |  |  | 6.28 | [11 empty] | 6.28 | #DIV/0! | 1 | [5 empty] | 6.34 | [10 empty] | 6.34 | #DIV/0! | 1
[6 empty] | 5th percentile [bit/s/Hz] | 0.15 |  |  |  |  | 0.262 | [11 empty] | 0.262 | #DIV/0! | 1 | [5 empty] | 0.352 | [10 empty] | 0.352 | #DIV/0! | 1
| NR | gNB: (M,N,P,Mg,Ng; Mp,Np) = (8,8,2,1,1;1,8) | 4x16 SU-MIMO, codebook based,OFDMA | 15 kHz SCS | DSUUD | Average [bit/s/Hz/TRxP] | 5.4 |  |  |  |  | 6.05 | [11 empty] | 6.05 | #DIV/0! | 1 | [5 empty] | 6.43 | [10 empty] | 6.43 | #DIV/0! | 1
[6 empty] | 5th percentile [bit/s/Hz] | 0.15 |  |  |  |  | 0.252 | [11 empty] | 0.252 | #DIV/0! | 1 | [5 empty] | 0.277 | [10 empty] | 0.277 | #DIV/0! | 1
| NR | gNB: (M,N,P,Mg,Ng; Mp,Np) = (8,8,2,1,1;1,8) | 4x16 SU-MIMO, codebook based,OFDMA | 30 kHz SCS | DSUUD | Average [bit/s/Hz/TRxP] | 5.4 |  |  |  |  | 5.69 | [11 empty] | 5.69 | #DIV/0! | 1 | [5 empty] | 6.02 | [10 empty] | 6.02 | #DIV/0! | 1
[6 empty] | 5th percentile [bit/s/Hz] | 0.15 |  |  |  |  | 0.23 | [11 empty] | 0.23 | #DIV/0! | 1 | [5 empty] | 0.292 | [10 empty] | 0.292 | #DIV/0! | 1
| NR | gNB: (M,N,P,Mg,Ng; Mp,Np) = (4,32,2,1,1;1,32) | 8x64 MU-MIMO, Codebook based, OFDMA | 15 kHz SCS | ? | Average [bit/s/Hz/TRxP] | 5.4 | [5 empty] | 7.53 | [10 empty] | 7.53 | #DIV/0! | 1 | [16 empty] | #DIV/0! | #DIV/0! | 0
[6 empty] | 5th percentile [bit/s/Hz] | 0.15 | [5 empty] | 0.169 | [10 empty] | 0.169 | #DIV/0! | 1 | [16 empty] | #DIV/0! | #DIV/0! | 0
| NR | gNB: (M,N,P,Mg,Ng; Mp,Np) = (12,8,2,1,1;4,4) | 2x32 SU-MIMO, Codebook based, OFDMA | 30 kHz SCS | DSUUD | Average [bit/s/Hz/TRxP] | 5.4 | [16 empty] | #DIV/0! | #DIV/0! | 0 | [13 empty] | 8.1596 |  |  | 8.1596 | #DIV/0! | 1
[6 empty] | 5th percentile [bit/s/Hz] | 0.15 | [16 empty] | #DIV/0! | #DIV/0! | 0 | [13 empty] | 0.55443 |  |  | 0.55443 | #DIV/0! | 1
| NR | gNB: (M,N,P,Mg,Ng; Mp,Np) = (12,8,2,1,1;4,8) | 2x64 SU-MIMO, Codebook based, OFDMA | 30 kHz SCS | DSUUD | Average [bit/s/Hz/TRxP] | 5.4 | [13 empty] | 8.282 |  |  | 8.282 | #DIV/0! | 1 | [13 empty] | 8.2433 |  |  | 8.2433 | #DIV/0! | 1
[6 empty] | 5th percentile [bit/s/Hz] | 0.15 | [13 empty] | 0.59628 |  |  | 0.59628 | #DIV/0! | 1 | [13 empty] | 0.57536 |  |  | 0.57536 | #DIV/0! | 1
| NR | gNB: (M,N,P, Mg,Ng,Mp,Np) = (8,16,2,1,1;4,16) | 4x128, MU-MIMO, Codebook based, OFDMA | 30 kHz SCS | DDSU | Average [bit/s/Hz/TRxP] | 5.4 | [16 empty] | #DIV/0! | #DIV/0! | 0 | [15 empty] | 5.8396 | 5.8396 | #DIV/0! | 1
[6 empty] | 5th percentile [bit/s/Hz] | 0.15 | [16 empty] | #DIV/0! | #DIV/0! | 0 | [15 empty] | 0.18485 | 0.18485 | #DIV/0! | 1

## Results_4GHz_LargerBW
Channel model A | RIT | Antenna and TXRU mapping | Antenna config & Tx scheme | Numerology | Frame structure |  | Req. |  | Huawei | Intel | Mediatek | Motorola Mobility / Lenovo | CATT | Ericsson | NTT DOCOMO | LGE | NEC | ITRI | CAICT | OPPO | CMCC | ZTE | Samsung | Nokia | Mean | Var | Number of samples | Channel model B | Huawei | Intel | Mediatek | Motorola Mobility / Lenovo | CATT | Ericsson | NTT DOCOMO | LGE | NEC | ITRI | CAICT | OPPO | ZTE | China Telecom | Qualcomm | Mean | Var | Number of samples
DL Spectral efficienc | FDD | [26 empty] | DL Spectral efficienc
| NR | gNB: (M,N,P,Mg,Ng; Mp,Np) = (8,8,2,1,1;2,8) | 32x4 MU-MIMO Type II Codebook (128Tx@gNB) | 15 kHz SCS |  | 10 | Average [bit/s/Hz/TRxP] | 7.8 | 11.45 |  | 10.2143 | 10.1 | 12.52 |  |  | 9.71 |  |  | 12.049 | 14.01 |  |  | 10.65 |  | 11.3379 | 1.4626 | 8 |  | 11.417 |  |  |  | 12.53 |  |  | 9.63 |  |  |  | 13.79 |  |  |  | 11.8417 | 1.7646 | 4
[6 empty] | 20 | Average [bit/s/Hz/TRxP] | 7.8 | 12.9426 |  | 12.9195 | 11.4604 | 14.149 |  |  | 11.033 |  |  | 13.5534 | 15.7128 |  |  | 12.1011 |  | 12.984 | 1.5138 | 8 |  | 12.9053 |  |  |  | 14.1603 |  |  | 10.9421 |  |  |  | 15.466 |  |  |  | 13.3684 | 1.926 | 4
[6 empty] | 40 | Average [bit/s/Hz/TRxP] | 7.8 | 13.8342 |  | 13.8302 | 12.2701 | 15.1226 |  |  | 11.8193 |  |  | 14.4568 | 16.7386 |  |  | 12.9635 |  | 13.8794 | 1.5915 | 8 |  | 13.7943 |  |  |  | 15.1347 |  |  | 11.722 |  |  |  | 16.4757 |  |  |  | 14.2817 | 2.0274 | 4
[6 empty] | 10 | 5th percentile [bit/s/Hz] | 0.225 | 0.376 |  | 0.35871 | 0.45 | 0.439 |  |  | 0.289 |  |  | 0.3229 | 0.462 |  |  | 0.308 |  | 0.3757 | 0.067772 | 8 |  | 0.379 |  |  |  | 0.448 |  |  | 0.309 |  |  |  | 0.432 |  |  |  | 0.392 | 0.0627 | 4
[6 empty] | 20 | 5th percentile [bit/s/Hz] | 0.225 | 0.42501 |  | 0.40688 | 0.51061 | 0.49612 |  |  | 0.32838 |  |  | 0.36322 | 0.51815 |  |  | 0.34997 |  | 0.42479 | 0.075759 | 8 |  | 0.4284 |  |  |  | 0.50629 |  |  | 0.3511 |  |  |  | 0.48451 |  |  |  | 0.44258 | 0.069249 | 4
[6 empty] | 40 | 5th percentile [bit/s/Hz] | 0.225 | 0.45429 |  | 0.43556 | 0.54669 | 0.53026 |  |  | 0.35178 |  |  | 0.38743 | 0.55198 |  |  | 0.37491 |  | 0.45411 | 0.080608 | 8 |  | 0.45792 |  |  |  | 0.54113 |  |  | 0.37613 |  |  |  | 0.51614 |  |  |  | 0.47283 | 0.073291 | 4
| NR | gNB: (M,N,P,Mg,Ng; Mp,Np) = (8,8,2,1,1;2,8) | 32x4 MU-MIMO Type I Codebook (128Tx@gNB) | 15 kHz SCS |  | 10 | Average [bit/s/Hz/TRxP] | 7.8 | [8 empty] | 11.31 | 10.58 | [6 empty] | 10.945 | 0.51619 | 2 | [16 empty] | #DIV/0! | #DIV/0! | 0
[6 empty] | 20 | Average [bit/s/Hz/TRxP] | 7.8 | [8 empty] | 12.8334 | 11.8203 | [6 empty] | 12.3268 | 0.71639 | 2 | [16 empty] | #DIV/0! | #DIV/0! | 0
[6 empty] | 40 | Average [bit/s/Hz/TRxP] | 7.8 | [8 empty] | 13.7401 | 12.5709 | [6 empty] | 13.1555 | 0.82679 | 2 | [16 empty] | #DIV/0! | #DIV/0! | 0
[6 empty] | 10 | 5th percentile [bit/s/Hz] | 0.225 | [8 empty] | 0.466 | 0.202 | [6 empty] | 0.334 | 0.18668 | 2 | [16 empty] | #DIV/0! | #DIV/0! | 0
[6 empty] | 20 | 5th percentile [bit/s/Hz] | 0.225 | [8 empty] | 0.52877 | 0.22568 | [6 empty] | 0.37722 | 0.21432 | 2 | [16 empty] | #DIV/0! | #DIV/0! | 0
[6 empty] | 40 | 5th percentile [bit/s/Hz] | 0.225 | [8 empty] | 0.56613 | 0.24001 | [6 empty] | 0.40307 | 0.2306 | 2 | [16 empty] | #DIV/0! | #DIV/0! | 0
| NR | gNB: (M,N,P,Mg,Ng; Mp,Np) = (8,16,2,1,1;1,16) | 32x4 MU-MIMO Type II Codebook ((256Tx@gNB)) | 15 kHz SCS |  | 10 | Average [bit/s/Hz/TRxP] | 7.8 |  | 14.8139 | [14 empty] | 14.8139 | #DIV/0! | 1 | [16 empty] | #DIV/0! | #DIV/0! | 0
[6 empty] | 20 | Average [bit/s/Hz/TRxP] | 7.8 |  | 16.8374 | [14 empty] | 16.8374 | #DIV/0! | 1 | [16 empty] | #DIV/0! | #DIV/0! | 0
[6 empty] | 40 | Average [bit/s/Hz/TRxP] | 7.8 |  | 18.0393 | [14 empty] | 18.0393 | #DIV/0! | 1 | [16 empty] | #DIV/0! | #DIV/0! | 0
[6 empty] | 10 | 5th percentile [bit/s/Hz] | 0.225 |  | 0.53719 | [14 empty] | 0.53719 | #DIV/0! | 1 | [16 empty] | #DIV/0! | #DIV/0! | 0
[6 empty] | 20 | 5th percentile [bit/s/Hz] | 0.225 |  | 0.61056 | [14 empty] | 0.61056 | #DIV/0! | 1 | [16 empty] | #DIV/0! | #DIV/0! | 0
[6 empty] | 40 | 5th percentile [bit/s/Hz] | 0.225 |  | 0.65414 | [14 empty] | 0.65414 | #DIV/0! | 1 | [16 empty] | #DIV/0! | #DIV/0! | 0
| NR | gNB: (M,N,P,Mg,Ng; Mp,Np) = (16,8,2,1,1;2,8) | 32x4 MU-MIMO Type II Codebook ((256Tx@gNB)) | 15 kHz SCS |  | 10 | Average [bit/s/Hz/TRxP] | 7.8 |  |  |  |  | 13.74 | [11 empty] | 13.74 | #DIV/0! | 1 | [5 empty] | 13.48 | [10 empty] | 13.48 | #DIV/0! | 1
[6 empty] | 20 | Average [bit/s/Hz/TRxP] | 7.8 |  |  |  |  | 15.5278 | [11 empty] | 15.5278 | #DIV/0! | 1 | [5 empty] | 15.234 | [10 empty] | 15.234 | #DIV/0! | 1
[6 empty] | 40 | Average [bit/s/Hz/TRxP] | 7.8 |  |  |  |  | 16.5963 | [11 empty] | 16.5963 | #DIV/0! | 1 | [5 empty] | 16.2822 | [10 empty] | 16.2822 | #DIV/0! | 1
[6 empty] | 10 | 5th percentile [bit/s/Hz] | 0.225 |  |  |  |  | 0.475 | [11 empty] | 0.475 | #DIV/0! | 1 | [5 empty] | 0.499 | [10 empty] | 0.499 | #DIV/0! | 1
[6 empty] | 20 | 5th percentile [bit/s/Hz] | 0.225 |  |  |  |  | 0.5368 | [11 empty] | 0.5368 | #DIV/0! | 1 | [5 empty] | 0.56393 | [10 empty] | 0.56393 | #DIV/0! | 1
[6 empty] | 40 | 5th percentile [bit/s/Hz] | 0.225 |  |  |  |  | 0.57374 | [11 empty] | 0.57374 | #DIV/0! | 1 | [5 empty] | 0.60273 | [10 empty] | 0.60273 | #DIV/0! | 1
| NR | gNB: (M,N,P,Mg,Ng; Mp,Np) = (8,8,2,1,1;2,8) | 32x4 MU-MIMO Ideal CSI feedback (128Tx@gNB) | 15 kHz SCS |  | 10 | Average [bit/s/Hz/TRxP] | 7.8 | [16 empty] | #DIV/0! | #DIV/0! | 0 | [7 empty] | 15.67 | [8 empty] | 15.67 | #DIV/0! | 1
[6 empty] | 20 | Average [bit/s/Hz/TRxP] | 7.8 | [16 empty] | #DIV/0! | #DIV/0! | 0 | [7 empty] | 17.792 | [8 empty] | 17.792 | #DIV/0! | 1
[6 empty] | 40 | Average [bit/s/Hz/TRxP] | 7.8 | [16 empty] | #DIV/0! | #DIV/0! | 0 | [7 empty] | 19.0541 | [8 empty] | 19.0541 | #DIV/0! | 1
[6 empty] | 10 | 5th percentile [bit/s/Hz] | 0.225 | [16 empty] | #DIV/0! | #DIV/0! | 0 | [7 empty] | 0.5459 | [8 empty] | 0.5459 | #DIV/0! | 1
[6 empty] | 20 | 5th percentile [bit/s/Hz] | 0.225 | [16 empty] | #DIV/0! | #DIV/0! | 0 | [7 empty] | 0.61982 | [8 empty] | 0.61982 | #DIV/0! | 1
[6 empty] | 40 | 5th percentile [bit/s/Hz] | 0.225 | [16 empty] | #DIV/0! | #DIV/0! | 0 | [7 empty] | 0.66379 | [8 empty] | 0.66379 | #DIV/0! | 1
| NR | gNB: (M,N,P,Mg,Ng; Mp,Np) = (8,8,2,1,1;2,1) | 4x4 MU-MIMO Type II Codebook (128Tx@gNB) | 15 kHz SCS |  | 10 | Average [bit/s/Hz/TRxP] | 7.8 | [9 empty] | 14.105 | [6 empty] | 14.105 | #DIV/0! | 1 | [16 empty] | #DIV/0! | #DIV/0! | 0
[6 empty] | 20 | Average [bit/s/Hz/TRxP] | 7.8 | [9 empty] | 15.7585 | [6 empty] | 15.7585 | #DIV/0! | 1 | [16 empty] | #DIV/0! | #DIV/0! | 0
[6 empty] | 40 | Average [bit/s/Hz/TRxP] | 7.8 | [9 empty] | 16.7592 | [6 empty] | 16.7592 | #DIV/0! | 1 | [16 empty] | #DIV/0! | #DIV/0! | 0
[6 empty] | 10 | 5th percentile [bit/s/Hz] | 0.225 | [9 empty] | 0.395 | [6 empty] | 0.395 | #DIV/0! | 1 | [16 empty] | #DIV/0! | #DIV/0! | 0
[6 empty] | 20 | 5th percentile [bit/s/Hz] | 0.225 | [9 empty] | 0.44131 | [6 empty] | 0.44131 | #DIV/0! | 1 | [16 empty] | #DIV/0! | #DIV/0! | 0
[6 empty] | 40 | 5th percentile [bit/s/Hz] | 0.225 | [9 empty] | 0.46933 | [6 empty] | 0.46933 | #DIV/0! | 1 | [16 empty] | #DIV/0! | #DIV/0! | 0
| NR | gNB: (M,N,P,Mg,Ng; Mp,Np) = (12,8,2,1,1;4,8) | 64x4 MU-MIMO Type II Codebook (192Tx@gNB) | 15 kHz SCS |  | 10 | Average [bit/s/Hz/TRxP] | 7.8 | [16 empty] | #DIV/0! | #DIV/0! | 0 | [16 empty] | #DIV/0! | #DIV/0! | 0
[6 empty] | 20 | Average [bit/s/Hz/TRxP] | 7.8 | [16 empty] | #DIV/0! | #DIV/0! | 0 | [16 empty] | #DIV/0! | #DIV/0! | 0
[6 empty] | 40 | Average [bit/s/Hz/TRxP] | 7.8 | [16 empty] | #DIV/0! | #DIV/0! | 0 | [16 empty] | #DIV/0! | #DIV/0! | 0
[6 empty] | 10 | 5th percentile [bit/s/Hz] | 0.225 | [16 empty] | #DIV/0! | #DIV/0! | 0 | [16 empty] | #DIV/0! | #DIV/0! | 0
[6 empty] | 20 | 5th percentile [bit/s/Hz] | 0.225 | [16 empty] | #DIV/0! | #DIV/0! | 0 | [16 empty] | #DIV/0! | #DIV/0! | 0
[6 empty] | 40 | 5th percentile [bit/s/Hz] | 0.225 | [16 empty] | #DIV/0! | #DIV/0! | 0 | [16 empty] | #DIV/0! | #DIV/0! | 0
| NR | gNB: (M,N,P,Mg,Ng; Mp,Np) = (16,8,2,1,1;2,8) | 32x8 MU-MIMO Type II Codebook (256Tx@gNB) | 15 kHz SCS |  | 10 | Average [bit/s/Hz/TRxP] | 7.8 | [15 empty] | 9.2 | 9.2 | #DIV/0! | 1 | [16 empty] | #DIV/0! | #DIV/0! | 0
[6 empty] | 20 | Average [bit/s/Hz/TRxP] | 7.8 | [15 empty] | 10.3146 | 10.3146 | #DIV/0! | 1 | [16 empty] | #DIV/0! | #DIV/0! | 0
[6 empty] | 40 | Average [bit/s/Hz/TRxP] | 7.8 | [15 empty] | 10.9869 | 10.9869 | #DIV/0! | 1 | [16 empty] | #DIV/0! | #DIV/0! | 0
[6 empty] | 10 | 5th percentile [bit/s/Hz] | 0.225 | [15 empty] | 0.33 | 0.33 | #DIV/0! | 1 | [16 empty] | #DIV/0! | #DIV/0! | 0
[6 empty] | 20 | 5th percentile [bit/s/Hz] | 0.225 | [15 empty] | 0.36998 | 0.36998 | #DIV/0! | 1 | [16 empty] | #DIV/0! | #DIV/0! | 0
[6 empty] | 40 | 5th percentile [bit/s/Hz] | 0.225 | [15 empty] | 0.3941 | 0.3941 | #DIV/0! | 1 | [16 empty] | #DIV/0! | #DIV/0! | 0
TDD
| NR | gNB: (M,N,P,Mg,Ng; Mp,Np) = (8,8,2,1,1;2,8) | 32x4 MU-MIMO, 4T SRS (128Tx@gNB) | 30 kHz SCS | DDDSU | 20 | Average [bit/s/Hz/TRxP] | 7.8 | 13.0415 | [9 empty] | 13.5086 | [5 empty] | 13.2751 | 0.33032 | 2 |  | 12.8184 | [12 empty] | 13 |  | 12.9092 | 0.12843 | 2
[6 empty] | 40 | Average [bit/s/Hz/TRxP] | 7.8 | 15.1858 | [9 empty] | 15.6626 | [5 empty] | 15.4242 | 0.33717 | 2 |  | 14.926 | [12 empty] | 15.1832 |  | 15.0546 | 0.18186 | 2
[6 empty] | 100 | Average [bit/s/Hz/TRxP] | 7.8 | 16.6466 | [9 empty] | 17.1325 | [5 empty] | 16.8896 | 0.34361 | 2 |  | 16.3618 | [12 empty] | 16.6687 |  | 16.5153 | 0.21705 | 2
[6 empty] | 20 | 5th percentile [bit/s/Hz] | 0.225 | 0.38208 | [9 empty] | 0.47167 | [5 empty] | 0.42687 | 0.063352 | 2 |  | 0.39226 | [12 empty] | 0.50038 |  | 0.44632 | 0.076448 | 2
[6 empty] | 40 | 5th percentile [bit/s/Hz] | 0.225 | 0.4449 | [9 empty] | 0.54688 | [5 empty] | 0.49589 | 0.072111 | 2 |  | 0.45676 | [12 empty] | 0.58441 |  | 0.52058 | 0.090261 | 2
[6 empty] | 100 | 5th percentile [bit/s/Hz] | 0.225 | 0.48769 | [9 empty] | 0.5982 | [5 empty] | 0.54295 | 0.07814 | 2 |  | 0.5007 | [12 empty] | 0.64159 |  | 0.57114 | 0.099625 | 2
| NR | gNB: (M,N,P,Mg,Ng; Mp,Np) = (8,8,2,1,1;2,8) | 32x4 MU-MIMO, 4T SRS (128Tx@gNB) | 15 kHz SCS | DDDSU | 20 | Average [bit/s/Hz/TRxP] | 7.8 | 12.9508 | [15 empty] | 12.9508 | #DIV/0! | 1 |  | 12.742 | [14 empty] | 12.742 | #DIV/0! | 1
[6 empty] | 40 | Average [bit/s/Hz/TRxP] | 7.8 | 14.7797 | [15 empty] | 14.7797 | #DIV/0! | 1 |  | 14.5414 | [14 empty] | 14.5414 | #DIV/0! | 1
[6 empty] | 20 | 5th percentile [bit/s/Hz] | 0.225 | 0.38819 | [15 empty] | 0.38819 | #DIV/0! | 1 |  | 0.40245 | [14 empty] | 0.40245 | #DIV/0! | 1
[6 empty] | 40 | 5th percentile [bit/s/Hz] | 0.225 | 0.44301 | [15 empty] | 0.44301 | #DIV/0! | 1 |  | 0.45929 | [14 empty] | 0.45929 | #DIV/0! | 1
| NR | gNB: (M,N,P,Mg,Ng; Mp,Np) = (12,8,2,1,1;4,8) | 64x4 MU-MIMO, 4T SRS (192Tx@gNB) | 30 kHz SCS | DDDSU | 20 | Average [bit/s/Hz/TRxP] | 7.8 | 16.0981 | [15 empty] | 16.0981 | #DIV/0! | 1 |  | 15.8352 | [11 empty] | 16.6204 |  |  | 16.2278 | 0.55517 | 2
[6 empty] | 40 | Average [bit/s/Hz/TRxP] | 7.8 | 18.8384 | [15 empty] | 18.8384 | #DIV/0! | 1 |  | 18.5307 | [11 empty] | 19.7431 |  |  | 19.1369 | 0.85727 | 2
[6 empty] | 100 | Average [bit/s/Hz/TRxP] | 7.8 | 20.7017 | [15 empty] | 20.7017 | #DIV/0! | 1 |  | 20.3636 | [11 empty] | 21.8557 |  |  | 21.1097 | 1.0551 | 2
[6 empty] | 20 | 5th percentile [bit/s/Hz] | 0.225 | 0.49415 | [15 empty] | 0.49415 | #DIV/0! | 1 |  | 0.48396 | [11 empty] | 0.55925 |  |  | 0.5216 | 0.053233 | 2
[6 empty] | 40 | 5th percentile [bit/s/Hz] | 0.225 | 0.57827 | [15 empty] | 0.57827 | #DIV/0! | 1 |  | 0.56634 | [11 empty] | 0.66432 |  |  | 0.61533 | 0.06928 | 2
[6 empty] | 100 | 5th percentile [bit/s/Hz] | 0.225 | 0.63546 | [15 empty] | 0.63546 | #DIV/0! | 1 |  | 0.62236 | [11 empty] | 0.73541 |  |  | 0.67888 | 0.079935 | 2
| NR | gNB: (M,N,P,Mg,Ng; Mp,Np) = (12,8,2,1,1;4,8) | 64x4 MU-MIMO, 4T SRS (192Tx@gNB) | 15 kHz SCS | DDDSU | 20 | Average [bit/s/Hz/TRxP] | 7.8 | 15.7079 | [15 empty] | 15.7079 | #DIV/0! | 1 |  | 15.4583 | [14 empty] | 15.4583 | #DIV/0! | 1
[6 empty] | 40 | Average [bit/s/Hz/TRxP] | 7.8 | 18.017 | [15 empty] | 18.017 | #DIV/0! | 1 |  | 17.7307 | [14 empty] | 17.7307 | #DIV/0! | 1
[6 empty] | 20 | 5th percentile [bit/s/Hz] | 0.225 | 0.48396 | [15 empty] | 0.48396 | #DIV/0! | 1 |  | 0.49211 | [14 empty] | 0.49211 | #DIV/0! | 1
[6 empty] | 40 | 5th percentile [bit/s/Hz] | 0.225 | 0.55511 | [15 empty] | 0.55511 | #DIV/0! | 1 |  | 0.56446 | [14 empty] | 0.56446 | #DIV/0! | 1
| NR | gNB: (M,N,P,Mg,Ng; Mp,Np) = (8,16,2,1,1;1,16) | 32x4 MU-MIMO, Type II Codebook (256Tx@gNB) | 15 kHz SCS | DSUUD | 20 | Average [bit/s/Hz/TRxP] | 7.8 |  | 12.2452 | [14 empty] | 12.2452 | #DIV/0! | 1 | [16 empty] | #DIV/0! | #DIV/0! | 0
[6 empty] | 40 | Average [bit/s/Hz/TRxP] | 7.8 |  | 14.5598 | [14 empty] | 14.5598 | #DIV/0! | 1 | [16 empty] | #DIV/0! | #DIV/0! | 0
[6 empty] | 20 | 5th percentile [bit/s/Hz] | 0.225 |  | 0.44308 | [14 empty] | 0.44308 | #DIV/0! | 1 | [16 empty] | #DIV/0! | #DIV/0! | 0
[6 empty] | 40 | 5th percentile [bit/s/Hz] | 0.225 |  | 0.52683 | [14 empty] | 0.52683 | #DIV/0! | 1 | [16 empty] | #DIV/0! | #DIV/0! | 0
| NR | gNB: (M,N,P,Mg,Ng; Mp,Np) = (16,8,2,1,1;2,8) | 32x4 MU-MIMO, Type II Codebook (256Tx@gNB) | 15 kHz SCS | DSUUD | 20 | Average [bit/s/Hz/TRxP] | 7.8 |  |  |  |  | 15.87 | [11 empty] | 15.87 | #DIV/0! | 1 | [5 empty] | 15.47 | [10 empty] | 15.47 | #DIV/0! | 1
[6 empty] | 40 | Average [bit/s/Hz/TRxP] | 7.8 |  |  |  |  | 18.1597 | [11 empty] | 18.1597 | #DIV/0! | 1 | [5 empty] | 17.702 | [10 empty] | 17.702 | #DIV/0! | 1
[6 empty] | 20 | 5th percentile [bit/s/Hz] | 0.225 |  |  |  |  | 0.543 | [11 empty] | 0.543 | #DIV/0! | 1 | [5 empty] | 0.541 | [10 empty] | 0.541 | #DIV/0! | 1
[6 empty] | 40 | 5th percentile [bit/s/Hz] | 0.225 |  |  |  |  | 0.62134 | [11 empty] | 0.62134 | #DIV/0! | 1 | [5 empty] | 0.61905 | [10 empty] | 0.61905 | #DIV/0! | 1
| NR | gNB: (M,N,P,Mg,Ng; Mp,Np) = (8,8,2,1,1;2,8) | 32x4 MU-MIMO, 4T SRS (128Tx@gNB) | 15 kHz SCS | DSUUD | 20 | Average [bit/s/Hz/TRxP] | 7.8 | [8 empty] | 10.841 |  |  | 14.2478 |  |  |  |  | 12.5444 | 2.4089 | 2 | [12 empty] | 14.9537 |  |  |  | 14.9537 | #DIV/0! | 1
[6 empty] | 40 | Average [bit/s/Hz/TRxP] | 7.8 | [8 empty] | 12.5636 |  |  | 16.2134 |  |  |  |  | 14.3885 | 2.5808 | 2 | [12 empty] | 17.0167 |  |  |  | 17.0167 | #DIV/0! | 1
[6 empty] | 20 | 5th percentile [bit/s/Hz] | 0.225 | [8 empty] | 0.24585 |  |  | 0.47029 |  |  |  |  | 0.35807 | 0.1587 | 2 | [12 empty] | 0.4156 |  |  |  | 0.4156 | #DIV/0! | 1
[6 empty] | 40 | 5th percentile [bit/s/Hz] | 0.225 | [8 empty] | 0.28491 |  |  | 0.53517 |  |  |  |  | 0.41004 | 0.17696 | 2 | [12 empty] | 0.47294 |  |  |  | 0.47294 | #DIV/0! | 1
| NR | gNB: (M,N,P,Mg,Ng; Mp,Np) = (16,8,2,1,1;2,8) | 32x4 MU-MIMO, Type II Codebook (256Tx@gNB) | 30 kHz SCS | DSUUD | 20 | Average [bit/s/Hz/TRxP] | 7.8 |  |  |  |  | 15.36 | [11 empty] | 15.36 | #DIV/0! | 1 | [5 empty] | 14.94 | [10 empty] | 14.94 | #DIV/0! | 1
[6 empty] | 40 | Average [bit/s/Hz/TRxP] | 7.8 |  |  |  |  | 17.9317 | [11 empty] | 17.9317 | #DIV/0! | 1 | [5 empty] | 17.4413 | [10 empty] | 17.4413 | #DIV/0! | 1
[6 empty] | 100 | Average [bit/s/Hz/TRxP] | 7.8 |  |  |  |  | 19.682 | [11 empty] | 19.682 | #DIV/0! | 1 | [5 empty] | 19.1438 | [10 empty] | 19.1438 | #DIV/0! | 1
[6 empty] | 20 | 5th percentile [bit/s/Hz] | 0.225 |  |  |  |  | 0.514 | [11 empty] | 0.514 | #DIV/0! | 1 | [5 empty] | 0.519 | [10 empty] | 0.519 | #DIV/0! | 1
[6 empty] | 40 | 5th percentile [bit/s/Hz] | 0.225 |  |  |  |  | 0.60006 | [11 empty] | 0.60006 | #DIV/0! | 1 | [5 empty] | 0.60589 | [10 empty] | 0.60589 | #DIV/0! | 1
[6 empty] | 100 | 5th percentile [bit/s/Hz] | 0.225 |  |  |  |  | 0.65863 | [11 empty] | 0.65863 | #DIV/0! | 1 | [5 empty] | 0.66504 | [10 empty] | 0.66504 | #DIV/0! | 1
| NR | gNB: (M,N,P,Mg,Ng; Mp,Np) = (12,8,2,1,1;4,8) | 64x4 MU-MIMO, 4T SRS (192Tx@gNB) | 15 kHz SCS | DSUUD | 20 | Average [bit/s/Hz/TRxP] | 7.8 |  |  |  |  | 18.28 | [11 empty] | 18.28 | #DIV/0! | 1 | [5 empty] | 18.12 | [10 empty] | 18.12 | #DIV/0! | 1
[6 empty] | 40 | Average [bit/s/Hz/TRxP] | 7.8 |  |  |  |  | 20.948 | [11 empty] | 20.948 | #DIV/0! | 1 | [5 empty] | 20.7647 | [10 empty] | 20.7647 | #DIV/0! | 1
[6 empty] | 20 | 5th percentile [bit/s/Hz] | 0.225 |  |  |  |  | 0.713 | [11 empty] | 0.713 | #DIV/0! | 1 | [5 empty] | 0.716 | [10 empty] | 0.716 | #DIV/0! | 1
[6 empty] | 40 | 5th percentile [bit/s/Hz] | 0.225 |  |  |  |  | 0.81706 | [11 empty] | 0.81706 | #DIV/0! | 1 | [5 empty] | 0.8205 | [10 empty] | 0.8205 | #DIV/0! | 1
| NR | gNB: (M,N,P,Mg,Ng; Mp,Np) = (16,8,2,1,1;4,8) | 64x4 MU-MIMO, 4T SRS (256Tx@gNB) | 15 kHz SCS | DSUUD | 20 | Average [bit/s/Hz/TRxP] | 7.8 |  |  |  |  | 18.93 | [11 empty] | 18.93 | #DIV/0! | 1 | [5 empty] | 18.91 | [10 empty] | 18.91 | #DIV/0! | 1
[6 empty] | 40 | Average [bit/s/Hz/TRxP] | 7.8 |  |  |  |  | 21.6929 | [11 empty] | 21.6929 | #DIV/0! | 1 | [5 empty] | 21.67 | [10 empty] | 21.67 | #DIV/0! | 1
[6 empty] | 20 | 5th percentile [bit/s/Hz] | 0.225 |  |  |  |  | 0.76 | [11 empty] | 0.76 | #DIV/0! | 1 | [5 empty] | 0.814 | [10 empty] | 0.814 | #DIV/0! | 1
[6 empty] | 40 | 5th percentile [bit/s/Hz] | 0.225 |  |  |  |  | 0.87092 | [11 empty] | 0.87092 | #DIV/0! | 1 | [5 empty] | 0.93281 | [10 empty] | 0.93281 | #DIV/0! | 1
| NR | gNB: (M,N,P,Mg,Ng; Mp,Np) = (12,8,2,1,1;4,8) | 64x4 MU-MIMO, 4T SRS (192Tx@gNB) | 30 kHz SCS | DSUUD | 20 | Average [bit/s/Hz/TRxP] | 7.8 |  |  |  |  | 17.71 | [8 empty] | 16.5823 |  |  | 17.1461 | 0.79741 | 2 | [5 empty] | 17.57 | [7 empty] | 16.3977 |  |  | 16.9839 | 0.82893 | 2
[6 empty] | 40 | Average [bit/s/Hz/TRxP] | 7.8 |  |  |  |  | 20.7055 | [8 empty] | 19.6979 |  |  | 20.2017 | 0.71249 | 2 | [5 empty] | 20.5418 | [7 empty] | 19.4786 |  |  | 20.0102 | 0.75178 | 2
[6 empty] | 100 | Average [bit/s/Hz/TRxP] | 7.8 |  |  |  |  | 22.7432 | [8 empty] | 21.8057 |  |  | 22.2744 | 0.66292 | 2 | [5 empty] | 22.5634 | [7 empty] | 21.5629 |  |  | 22.0632 | 0.70742 | 2
[6 empty] | 20 | 5th percentile [bit/s/Hz] | 0.225 |  |  |  |  | 0.701 | [8 empty] | 0.58286 |  |  | 0.64193 | 0.08354 | 2 | [5 empty] | 0.716 | [7 empty] | 0.55371 |  |  | 0.63486 | 0.11475 | 2
[6 empty] | 40 | 5th percentile [bit/s/Hz] | 0.225 |  |  |  |  | 0.81957 | [8 empty] | 0.69237 |  |  | 0.75597 | 0.089944 | 2 | [5 empty] | 0.8371 | [7 empty] | 0.65775 |  |  | 0.74743 | 0.12682 | 2
[6 empty] | 100 | 5th percentile [bit/s/Hz] | 0.225 |  |  |  |  | 0.90022 | [8 empty] | 0.76646 |  |  | 0.83334 | 0.094589 | 2 | [5 empty] | 0.91949 | [7 empty] | 0.72813 |  |  | 0.82381 | 0.13531 | 2
| NR | gNB: (M,N,P,Mg,Ng; Mp,Np) = (16,8,2,1,1;4,8) | 64x4 MU-MIMO, 4T SRS (256Tx@gNB) | 30 kHz SCS | DSUUD | 20 | Average [bit/s/Hz/TRxP] | 7.8 |  |  |  |  | 18.32 | [11 empty] | 18.32 | #DIV/0! | 1 | [5 empty] | 18.34 | [10 empty] | 18.34 | #DIV/0! | 1
[6 empty] | 40 | Average [bit/s/Hz/TRxP] | 7.8 |  |  |  |  | 21.4186 | [11 empty] | 21.4186 | #DIV/0! | 1 | [5 empty] | 21.442 | [10 empty] | 21.442 | #DIV/0! | 1
[6 empty] | 100 | Average [bit/s/Hz/TRxP] | 7.8 |  |  |  |  | 23.5265 | [11 empty] | 23.5265 | #DIV/0! | 1 | [5 empty] | 23.5522 | [10 empty] | 23.5522 | #DIV/0! | 1
[6 empty] | 20 | 5th percentile [bit/s/Hz] | 0.225 |  |  |  |  | 0.748 | [11 empty] | 0.748 | #DIV/0! | 1 | [5 empty] | 0.787 | [10 empty] | 0.787 | #DIV/0! | 1
[6 empty] | 40 | 5th percentile [bit/s/Hz] | 0.225 |  |  |  |  | 0.87452 | [11 empty] | 0.87452 | #DIV/0! | 1 | [5 empty] | 0.92011 | [10 empty] | 0.92011 | #DIV/0! | 1
[6 empty] | 100 | 5th percentile [bit/s/Hz] | 0.225 |  |  |  |  | 0.96058 | [11 empty] | 0.96058 | #DIV/0! | 1 | [5 empty] | 1.0107 | [10 empty] | 1.0107 | #DIV/0! | 1
| NR | gNB: (M,N,P,Mg,Ng; Mp,Np) = (4,32,2,1,1;1,32) | 64x8 MU-MIMO, 4T SRS (256Tx@gNB) | 15 kHz SCS | DDDDD | 20 | Average [bit/s/Hz/TRxP] | 7.8 | [5 empty] | 12.99 | [10 empty] | 12.99 | #DIV/0! | 1 | [16 empty] | #DIV/0! | #DIV/0! | 0
[6 empty] | 40 | Average [bit/s/Hz/TRxP] | 7.8 | [5 empty] | 14.7057 | [10 empty] | 14.7057 | #DIV/0! | 1 | [16 empty] | #DIV/0! | #DIV/0! | 0
[6 empty] | 20 | 5th percentile [bit/s/Hz] | 0.225 | [5 empty] | 0.315 | [10 empty] | 0.315 | #DIV/0! | 1 | [16 empty] | #DIV/0! | #DIV/0! | 0
[6 empty] | 40 | 5th percentile [bit/s/Hz] | 0.225 | [5 empty] | 0.3566 | [10 empty] | 0.3566 | #DIV/0! | 1 | [16 empty] | #DIV/0! | #DIV/0! | 0
| NR | gNB: (M,N,P,Mg,Ng; Mp,Np) = (12,8,2,1,1;4,8) | 64x4 MU-MIMO, 4T SRS (192Tx@gNB) | 30 kHz SCS | DDDDD DDSUU | 20 | Average [bit/s/Hz/TRxP] | 7.8 | [12 empty] | 16.0709 |  |  |  | 16.0709 | #DIV/0! | 1 | [16 empty] | #DIV/0! | #DIV/0! | 0
[6 empty] | 40 | Average [bit/s/Hz/TRxP] | 7.8 | [12 empty] | 18.9468 |  |  |  | 18.9468 | #DIV/0! | 1 | [16 empty] | #DIV/0! | #DIV/0! | 0
[6 empty] | 100 | Average [bit/s/Hz/TRxP] | 7.8 | [12 empty] | 20.8928 |  |  |  | 20.8928 | #DIV/0! | 1 | [16 empty] | #DIV/0! | #DIV/0! | 0
[6 empty] | 20 | 5th percentile [bit/s/Hz] | 0.225 | [12 empty] | 0.42189 |  |  |  | 0.42189 | #DIV/0! | 1 | [16 empty] | #DIV/0! | #DIV/0! | 0
[6 empty] | 40 | 5th percentile [bit/s/Hz] | 0.225 | [12 empty] | 0.49738 |  |  |  | 0.49738 | #DIV/0! | 1 | [16 empty] | #DIV/0! | #DIV/0! | 0
[6 empty] | 100 | 5th percentile [bit/s/Hz] | 0.225 | [12 empty] | 0.54847 |  |  |  | 0.54847 | #DIV/0! | 1 | [16 empty] | #DIV/0! | #DIV/0! | 0
| NR | gNB: (M,N,P,Mg,Ng; Mp,Np) = (16,8,2,1,1;2,8) | 32x8 MU-MIMO, 4T SRS (256Tx@gNB) | 15 kHz SCS | DSUUD | 20 | Average [bit/s/Hz/TRxP] | 7.8 | [15 empty] | 7.6338 | 7.6338 | #DIV/0! | 1 | [16 empty] | #DIV/0! | #DIV/0! | 0
[6 empty] | 40 | Average [bit/s/Hz/TRxP] | 7.8 | [15 empty] | 8.7923 | 8.7923 | #DIV/0! | 1 | [16 empty] | #DIV/0! | #DIV/0! | 0
[6 empty] | 20 | 5th percentile [bit/s/Hz] | 0.225 | [15 empty] | 0.23274 | 0.23274 | #DIV/0! | 1 | [16 empty] | #DIV/0! | #DIV/0! | 0
[6 empty] | 40 | 5th percentile [bit/s/Hz] | 0.225 | [15 empty] | 0.26806 | [19 empty] | #DIV/0! | #DIV/0! | 0
| NR | gNB: (M,N,P, Mg,Ng,Mp,Np) = (8,16,2,1,1;4,16) | 128x4, MU-MIMO, 4T SRS | 30 kHz SCS | DDSU | 20 | Average [bit/s/Hz/TRxP] | 7.8 | [16 empty] | #DIV/0! | #DIV/0! | 0 | [15 empty] | 11.4097 | 11.4097 | #DIV/0! | 1
[6 empty] | 40 | Average [bit/s/Hz/TRxP] | 7.8 | [16 empty] | #DIV/0! | #DIV/0! | 0 | [15 empty] | 13.3004 | 13.3004 | #DIV/0! | 1
[6 empty] | 100 | Average [bit/s/Hz/TRxP] | 7.8 | [16 empty] | #DIV/0! | #DIV/0! | 0 | [15 empty] | 14.5877 | 14.5877 | #DIV/0! | 1
[6 empty] | 20 | 5th percentile [bit/s/Hz] | 0.225 | [16 empty] | #DIV/0! | #DIV/0! | 0 | [15 empty] | 0.38292 | 0.38292 | #DIV/0! | 1
[6 empty] | 40 | 5th percentile [bit/s/Hz] | 0.225 | [16 empty] | #DIV/0! | #DIV/0! | 0 | [15 empty] | 0.44637 | 0.44637 | #DIV/0! | 1
[6 empty] | 100 | 5th percentile [bit/s/Hz] | 0.225 | [16 empty] | #DIV/0! | #DIV/0! | 0 | [15 empty] | 0.48958 | 0.48958 | #DIV/0! | 1
UL spectral efficiency | FDD | [26 empty] | UL spectral efficiency
| NR | gNB: (M,N,P,Mg,Ng; Mp,Np) = (8,8,2,1,1;1,8) | 2x16 SU-MIMO, OFDMA | 15 kHz SCS |  |  | Average [bit/s/Hz/TRxP] | 5.4 | 6.7717 |  | 8.7899 | 6.4507 | [5 empty] | 8.7435 | [6 empty] | 7.689 | 1.2515 | 4 |  | 6.6691 | [14 empty] | 6.6691 | #DIV/0! | 1
[7 empty] | 5th percentile [bit/s/Hz] | 0.15 | 0.25449 |  | 0.50493 | 0.20609 | [5 empty] | 0.030896 | [6 empty] | 0.2491 | 0.19574 | 4 |  | 0.21858 | [14 empty] | 0.21858 | #DIV/0! | 1
| NR | gNB: (M,N,P,Mg,Ng; Mp,Np) = (8,8,2,1,1;2,8) | 2x32 SU-MIMO, OFDMA | 15 kHz SCS |  |  | Average [bit/s/Hz/TRxP] | 5.4 | 8.1171 | [6 empty] | 6.5019 | [8 empty] | 7.3095 | 1.1421 | 2 |  | 8.0801 | [6 empty] | 6.4308 | [7 empty] | 7.2554 | 1.1663 | 2
[7 empty] | 5th percentile [bit/s/Hz] | 0.15 | 0.38789 | [6 empty] | 0.34324 | [8 empty] | 0.36557 | 0.031579 | 2 |  | 0.32325 | [6 empty] | 0.31025 | [7 empty] | 0.31675 | 0.0091879 | 2
| NR | gNB: (M,N,P,Mg,Ng; Mp,Np) = (8,8,2,1,1;2,8) | 4x32 SU-MIMO, OFDMA | 15 kHz SCS |  |  | Average [bit/s/Hz/TRxP] | 5.4 | 8.8241 | [15 empty] | 8.8241 | #DIV/0! | 1 |  | 8.7923 | [14 empty] | 8.7923 | #DIV/0! | 1
[7 empty] | 5th percentile [bit/s/Hz] | 0.15 | 0.45152 | [15 empty] | 0.45152 | #DIV/0! | 1 |  | 0.37455 | [14 empty] | 0.37455 | #DIV/0! | 1
| NR | gNB: (M,N,P,Mg,Ng; Mp,Np) = (8,16,2,1,1;1,16) | 4x32 MU-MIMO, OFDMA | 15 kHz SCS |  |  | Average [bit/s/Hz/TRxP] | 5.4 |  | 22.4794 | [14 empty] | 22.4794 | #DIV/0! | 1 | [16 empty] | #DIV/0! | #DIV/0! | 0
[7 empty] | 5th percentile [bit/s/Hz] | 0.15 |  | 0.52772 | [14 empty] | 0.52772 | #DIV/0! | 1 | [16 empty] | #DIV/0! | #DIV/0! | 0
| NR | gNB: (M,N,P,Mg,Ng; Mp,Np) = (16,8,2,1,1;2,8) | 4x32 MU-MIMO, OFDMA | 15 kHz SCS |  |  | Average [bit/s/Hz/TRxP] | 5.4 | [15 empty] | 6.7346 | 6.7346 | #DIV/0! | 1 | [16 empty] | #DIV/0! | #DIV/0! | 0
[7 empty] | 5th percentile [bit/s/Hz] | 0.15 | [15 empty] | 0.27731 | 0.27731 | #DIV/0! | 1 | [16 empty] | #DIV/0! | #DIV/0! | 0
| NR | gNB: (M,N,P,Mg,Ng; Mp,Np) = (8,8,2,1,1;1,8) | 4x16 SU-MIMO, OFDMA | 15 kHz SCS |  |  | Average [bit/s/Hz/TRxP] | 5.4 |  |  |  |  | 6.09 | [11 empty] | 6.09 | #DIV/0! | 1 | [5 empty] | 6.4 | [10 empty] | 6.4 | #DIV/0! | 1
[7 empty] | 5th percentile [bit/s/Hz] | 0.15 |  |  |  |  | 0.33 | [11 empty] | 0.33 | #DIV/0! | 1 | [5 empty] | 0.349 | [10 empty] | 0.349 | #DIV/0! | 1
| NR | gNB: (M,N,P,Mg,Ng; Mp,Np) = (8,8,2,1,1;1,8) | 16x16 SU-MIMO, OFDMA | 15 kHz SCS |  |  | Average [bit/s/Hz/TRxP] | 5.4 | [16 empty] | #DIV/0! | #DIV/0! | 0 | [7 empty] | 8.6669 | [8 empty] | 8.6669 | #DIV/0! | 1
[7 empty] | 5th percentile [bit/s/Hz] | 0.15 | [16 empty] | #DIV/0! | #DIV/0! | 0 | [7 empty] | 0.2437 | [8 empty] | 0.2437 | #DIV/0! | 1
| NR | gNB: (M,N,P,Mg,Ng; Mp,Np) = (8,8,2,1,1;2,1) | 4x4 SU-MIMO, OFDMA | 15 kHz SCS |  |  | Average [bit/s/Hz/TRxP] | 5.4 | [9 empty] | 9.5674 | [6 empty] | 9.5674 | #DIV/0! | 1 | [16 empty] | #DIV/0! | #DIV/0! | 0
[7 empty] | 5th percentile [bit/s/Hz] | 0.15 | [9 empty] | 0.19464 | [6 empty] | 0.19464 | #DIV/0! | 1 | [16 empty] | #DIV/0! | #DIV/0! | 0
TDD
| NR | gNB: (M,N,P,Mg,Ng; Mp,Np) = (8,8,2,1,1;2,8) | 2x32 SU-MIMO, Codebook based, OFDMA | 30 kHz SCS | DDDSU |  | Average [bit/s/Hz/TRxP] | 5.4 | 6.1358 | [15 empty] | 6.1358 | #DIV/0! | 1 |  | 6.1054 | [14 empty] | 6.1054 | #DIV/0! | 1
[7 empty] | 5th percentile [bit/s/Hz] | 0.15 | 0.2763 | [15 empty] | 0.2763 | #DIV/0! | 1 |  | 0.24959 | [14 empty] | 0.24959 | #DIV/0! | 1
| NR | gNB: (M,N,P,Mg,Ng; Mp,Np) = (8,8,2,1,1;2,8) | 2x32 SU-MIMO, Codebook based, OFDMA | 15 kHz SCS | DDDSU |  | Average [bit/s/Hz/TRxP] | 5.4 | 6.5705 | [15 empty] | 6.5705 | #DIV/0! | 1 |  | 6.4782 | [14 empty] | 6.4782 | #DIV/0! | 1
[7 empty] | 5th percentile [bit/s/Hz] | 0.15 | 0.27765 | [15 empty] | 0.27765 | #DIV/0! | 1 |  | 0.24627 | [14 empty] | 0.24627 | #DIV/0! | 1
| NR | gNB: (M,N,P,Mg,Ng; Mp,Np) = (12,8,2,1,1;4,8) | 2x64 SU-MIMO, Codebook based, OFDMA | 30 kHz SCS | DDDSU |  | Average [bit/s/Hz/TRxP] | 5.4 | 7.0301 | [15 empty] | 7.0301 | #DIV/0! | 1 |  | 7.0006 | [11 empty] | 7.4101 |  |  | 7.2053 | 0.28955 | 2
[7 empty] | 5th percentile [bit/s/Hz] | 0.15 | 0.35551 | [15 empty] | 0.35551 | #DIV/0! | 1 |  | 0.32512 | [11 empty] | 0.49133 |  |  | 0.40822 | 0.11753 | 2
| NR | gNB: (M,N,P,Mg,Ng; Mp,Np) = (12,8,2,1,1;4,8) | 2x64 SU-MIMO, Codebook based, OFDMA | 15 kHz SCS | DDDSU |  | Average [bit/s/Hz/TRxP] | 5.4 | 7.489 | [15 empty] | 7.489 | #DIV/0! | 1 |  | 7.4748 | [14 empty] | 7.4748 | #DIV/0! | 1
[7 empty] | 5th percentile [bit/s/Hz] | 0.15 | 0.35848 | [15 empty] | 0.35848 | #DIV/0! | 1 |  | 0.29477 | [14 empty] | 0.29477 | #DIV/0! | 1
| NR | gNB: (M,N,P,Mg,Ng; Mp,Np) = (8,8,2,1,1;2,8) | 4x32 SU-MIMO, Codebook based, OFDMA | 30 kHz SCS | DDDSU |  | Average [bit/s/Hz/TRxP] | 5.4 | 6.7344 | [15 empty] | 6.7344 | #DIV/0! | 1 |  | 6.7501 | [14 empty] | 6.7501 | #DIV/0! | 1
[7 empty] | 5th percentile [bit/s/Hz] | 0.15 | 0.33064 | [15 empty] | 0.33064 | #DIV/0! | 1 |  | 0.30946 | [14 empty] | 0.30946 | #DIV/0! | 1
| NR | gNB: (M,N,P,Mg,Ng; Mp,Np) = (8,8,2,1,1;2,8) | 4x32 SU-MIMO, Codebook based, OFDMA | 15 kHz SCS | DDDSU |  | Average [bit/s/Hz/TRxP] | 5.4 | 7.198 | [15 empty] | 7.198 | #DIV/0! | 1 |  | 7.1828 | [14 empty] | 7.1828 | #DIV/0! | 1
[7 empty] | 5th percentile [bit/s/Hz] | 0.15 | 0.32329 | [15 empty] | 0.32329 | #DIV/0! | 1 |  | 0.28811 | [14 empty] | 0.28811 | #DIV/0! | 1
| NR | gNB: (M,N,P,Mg,Ng; Mp,Np) = (8,16,2,1,1;1,16) | 4x32 MU-MIMO, Codebook based, OFDMA | 15 kHz SCS | DSUUD |  | Average [bit/s/Hz/TRxP] | 5.4 |  | 20.808 | [14 empty] | 20.808 | #DIV/0! | 1 | [16 empty] | #DIV/0! | #DIV/0! | 0
[7 empty] | 5th percentile [bit/s/Hz] | 0.15 |  | 0.48766 | [14 empty] | 0.48766 | #DIV/0! | 1 | [16 empty] | #DIV/0! | #DIV/0! | 0
| NR | gNB: (M,N,P,Mg,Ng; Mp,Np) = (8,8,2,1,1;1,8) | 4x16 SU-MIMO, Non-codebook based,OFDMA | 15 kHz SCS | DSUUD |  | Average [bit/s/Hz/TRxP] | 5.4 |  |  |  |  | 6.56 | [11 empty] | 6.56 | #DIV/0! | 1 | [5 empty] | 6.9 | [10 empty] | 6.9 | #DIV/0! | 1
[7 empty] | 5th percentile [bit/s/Hz] | 0.15 |  |  |  |  | 0.27 | [11 empty] | 0.27 | #DIV/0! | 1 | [5 empty] | 0.316 | [10 empty] | 0.316 | #DIV/0! | 1
| NR | gNB: (M,N,P,Mg,Ng; Mp,Np) = (8,8,2,1,1;1,8) | 4x16 SU-MIMO, Non-codebook based,OFDMA | 30 kHz SCS | DSUUD |  | Average [bit/s/Hz/TRxP] | 5.4 |  |  |  |  | 6.28 | [11 empty] | 6.28 | #DIV/0! | 1 | [5 empty] | 6.34 | [10 empty] | 6.34 | #DIV/0! | 1
[7 empty] | 5th percentile [bit/s/Hz] | 0.15 |  |  |  |  | 0.262 | [11 empty] | 0.262 | #DIV/0! | 1 | [5 empty] | 0.352 | [10 empty] | 0.352 | #DIV/0! | 1
| NR | gNB: (M,N,P,Mg,Ng; Mp,Np) = (8,8,2,1,1;1,8) | 4x16 SU-MIMO, codebook based,OFDMA | 15 kHz SCS | DSUUD |  | Average [bit/s/Hz/TRxP] | 5.4 |  |  |  |  | 6.05 | [11 empty] | 6.05 | #DIV/0! | 1 | [5 empty] | 6.43 | [10 empty] | 6.43 | #DIV/0! | 1
[7 empty] | 5th percentile [bit/s/Hz] | 0.15 |  |  |  |  | 0.252 | [11 empty] | 0.252 | #DIV/0! | 1 | [5 empty] | 0.277 | [10 empty] | 0.277 | #DIV/0! | 1
| NR | gNB: (M,N,P,Mg,Ng; Mp,Np) = (8,8,2,1,1;1,8) | 4x16 SU-MIMO, codebook based,OFDMA | 30 kHz SCS | DSUUD |  | Average [bit/s/Hz/TRxP] | 5.4 |  |  |  |  | 5.69 | [11 empty] | 5.69 | #DIV/0! | 1 | [5 empty] | 6.02 | [10 empty] | 6.02 | #DIV/0! | 1
[7 empty] | 5th percentile [bit/s/Hz] | 0.15 |  |  |  |  | 0.23 | [11 empty] | 0.23 | #DIV/0! | 1 | [5 empty] | 0.292 | [10 empty] | 0.292 | #DIV/0! | 1
| NR | gNB: (M,N,P,Mg,Ng; Mp,Np) = (4,32,2,1,1;1,32) | 8x64 MU-MIMO, Codebook based, OFDMA | 15 kHz SCS | ? |  | Average [bit/s/Hz/TRxP] | 5.4 | [5 empty] | 7.53 | [10 empty] | 7.53 | #DIV/0! | 1 | [16 empty] | #DIV/0! | #DIV/0! | 0
[7 empty] | 5th percentile [bit/s/Hz] | 0.15 | [5 empty] | 0.169 | [10 empty] | 0.169 | #DIV/0! | 1 | [16 empty] | #DIV/0! | #DIV/0! | 0
| NR | gNB: (M,N,P,Mg,Ng; Mp,Np) = (12,8,2,1,1;4,4) | 2x32 SU-MIMO, Codebook based, OFDMA | 30 kHz SCS | DSUUD |  | Average [bit/s/Hz/TRxP] | 5.4 | [16 empty] | #DIV/0! | #DIV/0! | 0 | [13 empty] | 8.1596 |  |  | 8.1596 | #DIV/0! | 1
[7 empty] | 5th percentile [bit/s/Hz] | 0.15 | [16 empty] | #DIV/0! | #DIV/0! | 0 | [13 empty] | 0.55443 |  |  | 0.55443 | #DIV/0! | 1
| NR | gNB: (M,N,P,Mg,Ng; Mp,Np) = (12,8,2,1,1;4,8) | 2x64 SU-MIMO, Codebook based, OFDMA | 30 kHz SCS | DSUUD |  | Average [bit/s/Hz/TRxP] | 5.4 | [13 empty] | 8.282 |  |  | 8.282 | #DIV/0! | 1 | [13 empty] | 8.2433 |  |  | 8.2433 | #DIV/0! | 1
[7 empty] | 5th percentile [bit/s/Hz] | 0.15 | [13 empty] | 0.59628 |  |  | 0.59628 | #DIV/0! | 1 | [13 empty] | 0.57536 |  |  | 0.57536 | #DIV/0! | 1
| NR | gNB: (M,N,P, Mg,Ng,Mp,Np) = (8,16,2,1,1;4,16) | 4x128, MU-MIMO, Codebook based, OFDMA | 30 kHz SCS | DDSU |  | Average [bit/s/Hz/TRxP] | 5.4 | [16 empty] | #DIV/0! | #DIV/0! | 0 | [15 empty] | 5.8396 | 5.8396 | #DIV/0! | 1
[7 empty] | 5th percentile [bit/s/Hz] | 0.15 | [16 empty] | #DIV/0! | #DIV/0! | 0 | [15 empty] | 0.18485 | 0.18485 | #DIV/0! | 1