## Revision comments
Date | Version | Company | Comments
2018.7.24 | 1 | Huawei | Document created.
2018.8.09 | 2 | Intel | Results Updated
2018.8.13 | 3 | Huawei | 1. Add LTE results for Rural A and Rural C test environments. 2. Update UL channel estimation and DMRS overhead taking into account the tradeoff between the DMRS overhead and the accuary of channel estimation.
2018.8.13 | 4 | mediatek | Result Updated
2018.8.16 | 6 | CATT | Results Updated
2018.8.16 | 7 | Ericsson | Results added
2018.8.16 | 8 | Motorola Mobility / Lenovo | Added NR FR1 downlink results
2018.8.17 | 9 | NTT DOCOMO | Result Updated
2018.8.17 | 10 | Mediatek | update rural UL results for 4GHz
2018.8.17 | 11 | LGE | Result Updated
2018.8.17 | 12 | NEC | Result Updated
2018.8.17 | 13 | ITRI | Result Updated
2018.8.17 | 14 | CAICT | Result Updated
2018.8.17 | 15 | CAICT | Rural Result Updated
2018.8.17 | 16 | OPPO | Result Updated
2018.8.17 | 17 | OPPO | Result Updated
2018.8.18 | 18 | CMCC | Result Updated
2018.8.19 | 19 | ZTE | Upload results
2018.8.20 | 20 | China Telecom | Result Updated
2018.8.20 | 21 | Samsung | Result Updated
2018.8.20 | 22 | Huawei | 1. Add results for TDD 15kHz SCS and update results for TDD 30kHz SCS based on non-precoded CSI-RS measurement 2. Add results for new antenna configuration, i.e. 16Tx for DL and 4Tx for UL
2018.8.20 | 23 | Nokia | Results added
2018.8.22 | 24 | Qualcomm | Results added
2018.8.23 | 25 | Ericsson | Parameters updated
2018.8.23 | 26 | OPPO | Parameters updated
2018.8.23 | 27 | CATT | Result Updated
2018.8.23 | 28 | ZTE | Updated results and Config-A's TxRP's antenna
2018.8.24 | 29 | Mediatek | Result Updated
2018.8.24 | 30 | Motorola Mobility/Lenovo | DL LMLC results updated
2018.8.27 | 31 | Huawei | 1. Adjust formats and add a column to indicate the antenna and TXRU mapping in the result sheets. 2. Merge the overhead calculation sheet based on the newest version v36 into the result collection excel.
2018.8.28 | 32 | NEC | Updated results of TDD DL LMLC
2018.8.28 | 33 | OPPO | Result updated
2018.8.28 | 34 | CATT | Result updated
2018.8.28 | 35 | Mediatek | update UL OH parameters
2018.8.28 | 36 | NTT DOCOMO | update OH parameter and corresponding results
2018.8.29 | 37 | Nokia | Results updated
2018.8.30 | 38 | ZTE | Updated
2018.8.30 | 39 | CEWIT | Result Updated
2018.8.30 | 40 | Huawei | 1. Update the overhead calculation according to the agrreed GP/PDCCH/PUCCH assumption in the overhead sheet. 2. Update the spectral efficiency results according to the adjusted overhead.
2018.9.01 | 41 | Huawei | 1. Update the overhead calculation for larger bandwidth taking into account the guard band ratio and PDCCH overhead reduction in DL. 2. Add new sheets for the spectral efficiency results of the larger bandwidth.
2018.9.03 | 42 | ZTE | Update UL results in model B

## DL_Para_700MHz
Rural - eMBB
Technical configuration Parameters | Reference value | Huawei |  |  | Intel |  | Mediatek | Motorola Mobility / Lenovo | CATT |  |  |  | NTT DOCOMO | LGE | NEC |  | ITRI | CAICT |  | OPPO |  | ZTE |  | China Telecom | Samsung | Qualcomm | CEWiT
|  | NR FDD | NR TDD | LTE FDD | NR FDD | NR TDD | NR FDD | NR FDD | NR FDD | NR TDD | LTE FDD | LTE TDD | NR FDD | NR FDD | NR FDD | NR TDD | NR FDD | NR FDD | NR TDD | NR FDD | NR TDD | NR FDD | NR TDD | NR TDD | NR FDD | NR TDD | NR FDD
Multiple access | OFDMA | Aligned with reference | Aligned with reference | Aligned with reference | Aligned with reference | Aligned with reference | Aligned with reference | Aligned with reference | Aligned with reference | Aligned with reference | Aligned with reference | Aligned with reference | Aligned with reference | Aligned with reference | Aligned with reference | Aligned with reference | Aligned with reference | Aligned with reference | Aligned with reference | Aligned with reference | Aligned with reference | Aligned with reference | Aligned with reference | Aligned with reference | Aligned with reference | Aligned with reference | Aligned with reference
Duplexing |  | FDD | TDD | FDD | FDD | TDD | FDD | FDD | FDD | TDD | FDD | TDD | FDD | FDD | FDD | TDD | FDD | FDD | TDD | FDD | TDD | FDD | TDD | TDD | FDD | TDD | FDD
Network synchronization |  | Aligned with reference | Aligned with reference | Aligned with reference | Aligned with reference | Aligned with reference | Aligned with reference | Aligned with reference | Aligned with reference | Aligned with reference | Aligned with reference | Aligned with reference | Aligned with reference | Aligned with reference | Aligned with reference | Aligned with reference | Aligned with reference | Aligned with reference | Aligned with reference | Aligned with reference | Aligned with reference | Aligned with reference | Aligned with reference | Aligned with reference | Aligned with reference | Aligned with reference | Aligned with reference
Modulation | Up to 256 QAM | Aligned with reference | Aligned with reference | Aligned with reference | Aligned with reference | Aligned with reference | Aligned with reference | Aligned with reference | Aligned with reference | Aligned with reference | Aligned with reference | Aligned with reference | Aligned with reference | Aligned with reference | Aligned with reference | Aligned with reference | Aligned with reference | Aligned with reference | Aligned with reference | Aligned with reference | Aligned with reference | Aligned with reference | Aligned with reference | Aligned with reference | Aligned with reference | Aligned with reference | Aligned with reference
Coding on PDSCH | LDPC Max code-block size=8448bit [with BP decoding] | Aligned with reference | Aligned with reference | Turbo | Aligned with reference | Aligned with reference | Aligned with reference | Aligned with reference | Aligned with reference | Aligned with reference | Turbo | Turbo | Aligned with reference | Aligned with reference | Aligned with reference | Aligned with reference | Aligned with reference | Aligned with reference | Aligned with reference | Aligned with reference | Aligned with reference | Aligned with reference | Aligned with reference | Aligned with reference | Aligned with reference | Aligned with reference | Aligned with reference
Numerology | 15 kHz / 30 kHz, 14 OFDM symbol slot | 15 kHz SCS, 14 OFDM symbol slot | 15/30 kHz SCS, 14 OFDM symbol slot | 15 kHz SCS, 14 OFDM symbol slot | 15 kHz SCS, 14 OFDM symbol slot | 15 kHz SCS, 14 OFDM symbol slot | 15 kHz SCS, 14 OFDM symbol slot | 15 kHz SCS, 14 OFDM symbol slot | 15 kHz SCS, 14 OFDM symbol slot | 15 / 30 kHz SCS, 14 OFDM symbol slot | 15 kHz SCS, 14 OFDM symbol slot | 15 kHz SCS, 14 OFDM symbol slot | 15 kHz SCS, 14 OFDM symbol slot | 15 kHz SCS, 14 OFDM symbol slot | 15 kHz SCS, 14 OFDM symbol slot | 15 kHz SCS, 14 OFDM symbol slot | 15 kHz SCS, 14 OFDM symbol slot | 15 kHz SCS, 14 OFDM symbol slot | 30 kHz SCS, 14 OFDM symbol slot | 15 kHz SCS, 14 OFDM symbol slot | 15 kHz SCS, 14 OFDM symbol slot | 15 kHz SCS, 14 OFDM symbol slot | 30 kHz SCS, 14 OFDM symbol slot | 30 kHz SCS, 14 OFDM symbol slot | 15 kHz SCS, 14 OFDM symbol slot | 30 kHz SCS, 14 symbol OFDM symbol slot | 15 kHz SCS, 14 OFDM symbol slot
Guard band ratio on simulation bandwidth | FDD: 6.4% (for 10 MHz bandwidth) TDD: 8.2% (51 RB for 30kHz SCS and 20 MHz bandwidth) TDD: 4.6% (106 RB for 15kHz SCS and 20 MHz bandwidth) | Aligned with reference | Aligned with reference | 10% | Aligned with reference | Aligned with reference | Aligned with reference | Aligned with reference | Aligned with reference | Aligned with reference | 10% | 10% | Aligned with reference | Aligned with reference | Aligned with reference | Aligned with reference | Aligned with reference | Aligned with reference | Aligned with reference | Aligned with reference | Aligned with reference | Aligned with reference | Aligned with reference | Aligned with reference | Aligned with reference | 54 RBs per 30 kHz SCS, 20MHz BW | Aligned with reference
Simulation bandwdith | FDD: 10 MHz TDD: 20 MHz | Aligned with reference | Aligned with reference | Aligned with reference | Aligned with reference | Aligned with reference | Aligned with reference | Aligned with reference | Aligned with reference | Aligned with reference | Aligned with reference | Aligned with reference | Aligned with reference | Aligned with reference | Aligned with reference | Aligned with reference | Aligned with reference | Aligned with reference | Aligned with reference | Aligned with reference | Aligned with reference | Aligned with reference | Aligned with reference | Aligned with reference | Aligned with reference | TDD: 20 MHz | Aligned with reference
Frame structure |  | Full downlink | DDDSU | Full downlink | Full downlink | DSUUD | Full downlink | Full downlink | Full downlink | DSUUD | Full downlink | DSUUD | Full downlink | Full downlink | Full downlink | DSUUD | Full downlink | Full downlink | DDDSU | Full downlink | DSUUD | Full downlink | DSUUD DDDSU | DDDSU | Full downlink | DDSU | Full downlink
Transmission scheme | Closed SU/MU-MIMO adaptation | closed SU/MU-MIMO adaptation | closed SU/MU-MIMO adaptation | closed SU/MU-MIMO adaptation | closed SU/MU-MIMO adaptation | closed SU/MU-MIMO adaptation | closed SU/MU-MIMO adaptation | closed SU/MU-MIMO adaptation | closed SU/MU-MIMO adaptation | closed SU/MU-MIMO adaptation | closed SU/MU-MIMO adaptation | closed SU/MU-MIMO adaptation | closed SU/MU-MIMO adaptation | closed SU/MU-MIMO adaptation | closed SU/MU-MIMO adaptation | closed SU/MU-MIMO adaptation | closed SU-MIMO adaptation | closed SU/MU-MIMO adaptation | closed SU/MU-MIMO adaptation | closed SU/MU-MIMO adaptation | closed SU/MU-MIMO adaptation | closed SU/MU-MIMO adaptation | closed SU/MU-MIMO adaptation | closed SU/MU-MIMO adaptation | closed SU/MU-MIMO adaptation | MU-MIMO | closed SU-MIMO adaptation
DL CSI measurement |  | Non-precoded CSI-RS based | Non-precoded CSI-RS based | Non-precoded CSI-RS based | Non-precoded CSI-RS based | Non-precoded CSI-RS based | Non-precoded CSI-RS based | Non-precoded CSI-RS based | Non-precoded CSI-RS based | -- Precoded CSI-RS based -- Non-precoded CSI-RS based | Non-precoded CSI-RS based | -- Precoded CSI-RS based -- Non-precoded CSI-RS based | Non-precoded CSI-RS based | Non-precoded CSI-RS based | Non-precoded CSI-RS based | Precoded CSI-RS based, non-PMI | Non-precoded CSI-RS based | Non-precoded CSI-RS based | Precoded CSI-RS based, non-PMI | Non-precoded CSI-RS based | Precoded CSI-RS based, non-PMI | Non-PMI feedback | Non-precoded CSI-RS based | Precoded CSI-RS based, non-PMI | Non-precoded CSI-RS based | Non-precoded CSI-RS | Non-precoded CSI-RS based
DL codebook |  | Type II codebook; 4 beams, WB+SB amplitude quantization, 8 PSK phase quantization | Type II codebook; 4 beams, WB+SB amplitude quantization, 8 PSK phase quantization | LTE Advanced-CSI codebook; 2 beams, WB amplitude quantization, QPSK phase quantization | Type II codebook; 4 beams, WB+SB amplitude quantization, 8 PSK phase quantization | Type II codebook; 4 beams, WB+SB amplitude quantization, 8 PSK phase quantization | Type II codebook; 4beam, wb+sb, 8psk | Type II codebook; 4beam, wb+sb, 8psk | Type II codebook; 4 beams, WB+SB, 8 PSK | -- For precoded CSI-RS based, non-PMI, N.A. -- For non-precoded CSI-RS, Type II codebook;4 beams, WB+SB, 8 PSK | LTE Advanced-CSI codebook; 2 beams, WB+SB, QPSK | -- For precoded CSI-RS based, non-PMI, N.A. -- For non-precoded CSI-RS, LTE Advanced-CSI codebook; 2 beams, WB+SB, QPSK | Ideal | Type II codebook; 4 beams, WB only, 8 PSK | Type I codebook; | N/A | Type I codebook (single panel) ; | Type II codebook; 4 beams, WB+SB amplitude quantization, 8 PSK phase quantization | N/A | Type II codebook; 4 beams, WB+SB amplitude quantization, 8 PSK phase quantization | N/A | Type II codebook; | N/A | N/A | Type II codebook; 4 beams, WB+SB amplitude quantization, 8 PSK phase quantization | N/A | Type I codebook (single panel) ;
PRB bundling |  | 4 PRBs | 4 PRBs | 3 PRBs | 4 PRBs | 4 PRBs | 4 PRBs | 4 PRBs | 4 PRBs | 4 PRBs | 3 PRBs | 2 PRBs | 4 PRBs | 4 PRBs | 4 PRBs | 4 PRBs | 4 PRBs | 4 PRBs | 4 PRBs | 4 PRBs | 4 PRBs | 4 PRBs | 4 PRBs | 4 PRBs | 4 PRBs |  | 4 PRBs
MU dimension |  | Up to 8 layers for 8Tx; Up to 12 layers for 16Tx; | Up to 8 layers for 8Tx; Up to 12 layers for 16Tx; | Up to 8 layers for 8T; | Up to 12 layers | Up to 12 layers | Up to 8 layers | Up to 8 layers | Up to 8 layers | Up to 8 layers | Up to 8 layers | Up to 8 layers | Up to 12 layers | Up to 8 layers | Up to 8 layers | Up to 8 layers | N/A | Up to 8 layers | Up to 8 layers | Up to 8 layers | Up to 8 layers | Up to 8 layers | Up to 8 layers | Up to 8 layers | Up to 8 layers | Upto 12 layers | N/A
SU dimension |  | For 2Rx: Up to 2 layers | For 2Rx: Up to 2 layers | For 2Rx: Up to 2 layers; | For 4Rx: Up to 4 layers | For 4Rx: Up to 4 layers | For 2Rx: Up to 2 layers | For 2Rx: Up to 2 layers | For 2Rx: Up to 2 layers | For 2Rx: Up to 2 layers | For 2Rx: Up to 2 layers; | For 2Rx: Up to 2 layers; | For 2Rx: Up to 2 layers; | For 2Rx and 4Rx: Up to 2 layers | For 2Rx: Up to 2 layers | For 2Rx: Up to 2 layers | For 2Rx: Up to 2 layers | For 2Rx: Up to 2 layers | For 2Rx: Up to 2 layers | For 2Rx: Up to 2 layers | For 2Rx: Up to 2 layers | For 2Rx: Up to 2 layers | For 2Rx: Up to 2 layers | For 2Rx: Up to 2 layers | For 2Rx: Up to 2 layers |  | For 2Rx: Up to 2 layers
Codeword (CW)-to-layer mapping | For 1~4 layers, CW1; For 5 layers or more, two CWs | Aligned with reference | Aligned with reference | For larger than or equal to 2 layers, two CWs. | Aligned with reference | Aligned with reference | Aligned with reference | Aligned with reference | Aligned with reference | Aligned with reference | For larger than or equal to 2 layers, two CWs. | For larger than or equal to 2 layers, two CWs. | Aligned with reference | Aligned with reference | Aligned with reference | Aligned with reference | Aligned with reference | Aligned with reference | Aligned with reference | Aligned with reference | Aligned with reference | Aligned with reference | Aligned with reference | Aligned with reference | Aligned with reference | Aligned with reference | Aligned with reference
SRS transmission | Companies to Report: • Precoded or non-precoded SRS transmission; • SRS switch or not for 1T4R/2T4R/1T2R • SRS bandwidth • Number of OFDM symbols within 1 slot for SRS transmission per UE | N/A | For UE 2 Tx ports: Non-precoded SRS, 2 SRS ports (with 2 SRS resources), 4 symbols per 5 slots; | N/A | N/A | N/A | N/A | N/A | N/A | For UE 2 Tx ports: Non-precoded SRS, 2 SRS ports (with 2 SRS resources), 2 symbols in every 10 slots | N/A | For UE 2 Tx ports: Non-precoded SRS, 2 SRS ports (with 2 SRS resources), 2 symbols in every 10 slots | N/A | N/A | N/A | For UE 2 Tx ports: Non-precoded SRS, 2 SRS ports (with 2 SRS resources), 2 symbols in every 10 slots | N/A | N/A | For UE 2 Tx ports: Non-precoded SRS, 2 SRS ports (with 2 SRS resources), 2 symbols in special slot for SRS, 8 PRBs per symbol | N/A | For UE 2 Tx ports: Non-precoded SRS, 2 SRS ports (with 2 SRS resources), 2 symbols in every 10 ms | N/A | • non-precoded SRS transmission; | For UE 2 Tx ports: Non-precoded SRS, 2 SRS ports (with 2 SRS resources), 2 symbols in special slot for SRS, 8 PRBs per symbol | N/A | Non-precoded CSI-RS, 4 SRS ports, 20 MHz SRS BW, SRS sent during the S/U slots only | N/A
CSI feedback |  | PMI, CQI: every 5 slot; RI: every 5 slot; Subband based | CQI: every 5 slot; RI: every 5 slot, CRI: every 5 slot Subband based | PMI, CQI: every 5 slot; RI: every 5 slot; Subband based | PMI, CQI: every 5 slot; RI: every 5 slot; Subband based | PMI, CQI: every 5 slot; RI: every 5 slot; Subband based | PMI, CQI: every 5 slot; RI: every 5 slot; Subband based | PMI, CQI: every 5 slot; RI: every 5 slot; Subband based | PMI, CQI: every 10 slot; RI: every 10 slot; Subband based | CQI: every 10 slot; RI: every 10 slot, CRI: every 10 slot; PMI: every 10 slot; Subband based | PMI, CQI: every 10 subframes; RI: every 10 subframes; Subband based | CQI: every 10 subframes; RI: every 10 subframes, CRI: every 10 subframes; PMI: every 10 subframes; Subband based | PMI, CQI: every 5 slot; RI: every 5 slot; Subband based | PMI, CQI: every 5 slot; RI: every 5 slot; Subband based | PMI, CQI: every 5 slot; RI: every 5 slot; Subband based | CQI: every 5 slot; RI: every 5 slot, CRI: every 5 slot Subband based | PMI, CQI: every 5 slot; RI: every 5 slot; Subband based | PMI, CQI: every 5 slot; RI: every 5 slot; Subband based | CQI: every 5 slot; RI: every 5 slot, CRI: every 5 slot Subband based | PMI, CQI: every 5 slot; RI: every 5 slot; Subband based | CQI: every 5 slot; RI: every 5 slot, CRI: every 5 slot Subband based | PMI, CQI: every 5 slot; RI: every 5 slot; Subband based | CQI: every 5 slot; RI: every 5 slot, CRI: every 5 slot Subband based | CQI: every 5 slot; RI: every 5 slot, CRI: every 5 slot Subband based | PMI, CQI: every 5 slot; RI: every 5 slot; Subband based | S/U slots | PMI, CQI: every 5 slot; RI: every 5 slot; Subband based
Interference measurement |  | SU-CQI; CSI-IM for inter-cell interference measurement | SU-CQI; CSI-IM for inter-cell interference measurement | SU-CQI; CSI-IM for inter-cell interference measurement | SU-CQI; CSI-IM for inter-cell interference measurement | SU-CQI; CSI-IM for inter-cell interference measurement | SU-CQI; CSI-IM for inter-cell interference measurement | SU-CQI; CSI-IM for inter-cell interference measurement | SU-CQI; CSI-IM for inter-cell interference measurement | SU-CQI; CSI-IM for inter-cell interference measurement | SU-CQI; CRS for inter-cell interference measurement | SU-CQI; CRS for inter-cell interference measurement | SU-CQI; CSI-IM for inter-cell interference measurement | SU-CQI; CSI-IM for inter-cell interference measurement | SU-CQI; CSI-IM for inter-cell interference measurement | SU-CQI; CSI-IM for inter-cell interference measurement | SU-CQI; CSI-IM for inter-cell interference measurement | SU-CQI; CSI-IM for inter-cell interference measurement | SU-CQI; CSI-IM for inter-cell interference measurement | SU-CQI; CSI-IM for inter-cell interference measurement | SU-CQI; CSI-IM for inter-cell interference measurement | SU-CQI; CSI-IM for inter-cell interference measurement | SU-CQI; CSI-IM for inter-cell interference measurement | SU-CQI; CSI-IM for inter-cell interference measurement | SU-CQI; CSI-IM for inter-cell interference measurement | CSI-IM | SU-CQI
CBG | 1 | Aligned with reference | Aligned with reference | Aligned with reference | Aligned with reference | Aligned with reference | Aligned with reference | Aligned with reference | Aligned with reference | Aligned with reference | Aligned with reference | Aligned with reference | Aligned with reference | Aligned with reference | Aligned with reference | Aligned with reference | Aligned with reference | Aligned with reference | Aligned with reference | Aligned with reference | Aligned with reference | Aligned with reference | Aligned with reference | Aligned with reference | Aligned with reference | Aligned with reference | Aligned with reference
ACK/NACK delay |  | The next available UL slot | The next available UL slot | N+4 | The next available UL slot | The next available UL slot | The next available UL slot | The next available UL slot | The next available UL slot | The next available UL slot | N+4 | AT least N+4 | N+4 | The next available UL slot | The next available UL slot | The next available UL slot | The next available UL slot | The next available UL slot | The next available UL slot | The next available UL slot | The next available UL slot | The next available UL slot | The next available UL slot | The next available UL slot | The next available UL slot | 1 slot | N+4
Re-transmission delay |  | the next available DL slot after receiving NACK | the next available DL slot after receiving NACK | N+8 |  |  | the next available DL slot after receiving NACK | the next available DL slot after receiving NACK | the next available DL slot after receiving NACK | the next available DL slot after receiving NACK | N+8 | N+8 | N+8 | the next available DL slot after receiving NACK | the next available DL slot after receiving NACK | the next available DL slot after receiving NACK | the next available DL slot after receiving NACK | the next available DL slot after receiving NACK | the next available DL slot after receiving NACK | the next available DL slot after receiving NACK | the next available DL slot after receiving NACK | the next available DL slot after receiving NACK | the next available DL slot after receiving NACK | the next available DL slot after receiving NACK | the next available DL slot after receiving NACK | 3 slots | the next available DL slot after receiving NACK
Antenna configuration at TRxP | (M, N, P, Mg, Ng; Mp, Np) - M: Number of vertical antenna elements within a panel, on one polarization - N: Number of horizontal antenna elements within a panel, on one polarization - P: Number of polarizations - Mg: Number of panels in a column; - Ng: Number of panels in a row; - Mp: Number of vertical TXRUs within a panel, on one polarization - Np: Number of horizontal TXRUs within a panel, on one polarization | For 8T: (M,N,P,Mg,Ng; Mp,Np) = (8,4,2,1,1;1,4); For 16T: (M,N,P,Mg,Ng; Mp,Np) = (8,4,2,1,1;2,4); (dH, dV)=(0.5, 0.8)λ | For 8T: (M,N,P,Mg,Ng; Mp,Np) = (8,4,2,1,1;1,4); For 16T: (M,N,P,Mg,Ng; Mp,Np) = (8,4,2,1,1;2,4); (dH, dV)=(0.5, 0.8)λ | For 8T: (M,N,P,Mg,Ng; Mp,Np) = (8,4,2,1,1;1,4) (dH, dV)=(0.5, 0.8)λ; | For 16T: (M,N,P,Mg,Ng; Mp,Np) = (4,8,2,1,1;1,8) (dH, dV)=(0.5, 0.8)λ | For 16T: (M,N,P,Mg,Ng; Mp,Np) = (4,8,2,1,1;1,8) (dH, dV)=(0.5, 0.8)λ | For 8T: (M,N,P,Mg,Ng; Mp,Np) = (8,4,2,1,1;1,4) (dH, dV)=(0.5, 0.8)λ | 8T: (M,N,P,Mg,Ng; Mp,Np) = (8,4,2,1,1;1,4) (dH, dV)=(0.5, 0.8)λ | For 8T: (M,N,P,Mg,Ng; Mp,Np) = (8,4,2,1,1;1,4) For 16T: (M,N,P,Mg,Ng; Mp,Np) = (4,8,2,1,1;1,8) (dH, dV)=(0.5, 0.8)λ | For 8T: (M,N,P,Mg,Ng; Mp,Np) = (8,4,2,1,1;1,4) (dH, dV)=(0.5, 0.8)λ | For 16T: (M,N,P,Mg,Ng; Mp,Np) = (4,8,2,1,1;1,8) (dH, dV)=(0.5, 0.8)λ | For 16T: (M,N,P,Mg,Ng; Mp,Np) = (4,8,2,1,1;1,8) (dH, dV)=(0.5, 0.8)λ | For 8T: (M,N,P,Mg,Ng; Mp,Np) = (8,4,2,1,1;1,4) (dH, dV)=(0.5, 0.8)λ | For 8T: (M,N,P,Mg,Ng; Mp,Np) = (8,4,2,1,1;1,4) For 16T: (M,N,P,Mg,Ng; Mp,Np) = (4,8,2,1,1;1,8) (dH, dV)=(0.5, 0.8)λ | For 8T: (M,N,P,Mg,Ng; Mp,Np) = (8,4,2,1,1;1,4) (dH, dV)=(0.5, 0.9)λ | For 8T: (M,N,P,Mg,Ng; Mp,Np) = (8,4,2,1,1;1,4) (dH, dV)=(0.5, 0.8)λ | For 8T: (M,N,P,Mg,Ng; Mp,Np) = (8,4,2,1,1;1,4) (dH, dV)=(0.5, 0.8)λ | For 8T: (M,N,P,Mg,Ng; Mp,Np) = (8,4,2,1,1;1,4) (dH, dV)=(0.5, 0.8)λ | For 8T: (M,N,P,Mg,Ng; Mp,Np) = (8,4,2,1,1;1,4) (dH, dV)=(0.5, 0.8)λ | For 8T: (M,N,P,Mg,Ng; Mp,Np) = (8,4,2,1,1;1,4) (dH, dV)=(0.5, 0.8)λ | For 8T: (M,N,P,Mg,Ng; Mp,Np) = (8,4,2,1,1;1,4) (dH, dV)=(0.5, 0.8)λ | For 8T: (M,N,P,Mg,Ng; Mp,Np) = (8,4,2,1,1;1,4) (dH, dV)=(0.5, 0.8)λ | For 8T: (M,N,P,Mg,Ng; Mp,Np) = (8,4,2,1,1;1,4) (dH, dV)=(0.5, 0.8)λ | For 8T: (M,N,P,Mg,Ng; Mp,Np) = (8,4,2,1,1;1,4) (dH, dV)=(0.5, 0.8)λ | For 8T: (M,N,P,Mg,Ng; Mp,Np) = (8,4,2,1,1;1,4) (dH, dV)=(0.5, 0.8)λ | For 16T (M,N,P,Mg,Ng,Mp,Np) = (4,8,2,1,1,1,8) | For 8T: (M,N,P,Mg,Ng; Mp,Np) = (8,4,2,1,1;1,4) (dH, dV)=(0.5, 0.8)λ
Antenna configuration at UE | (M, N, P, Mg, Ng; Mp, Np) - M: Number of vertical antenna elements within a panel, on one polarization - N: Number of horizontal antenna elements within a panel, on one polarization - P: Number of polarizations - Mg: Number of panels; - Ng: default: 1 - Mp: Number of vertical TXRUs within a panel, on one polarization - Np: Number of horizontal TXRUs within a panel, on one polarization | For 2R: (M,N,P,Mg,Ng; Mp,Np) = (1,1,2,1,1; 1,1) | For 2R: (M,N,P,Mg,Ng; Mp,Np) = (1,1,2,1,1; 1,1) | For 2R: (M,N,P,Mg,Ng; Mp,Np) = (1,1,2,1,1; 1,1); | For 4R: (M,N,P,Mg,Ng; Mp,Np) = (1,2,2,1,1; 1,2) | For 4R: (M,N,P,Mg,Ng; Mp,Np) = (1,2,2,1,1; 1,2) | For 2R: (M,N,P,Mg,Ng; Mp,Np) = (1,1,2,1,1; 1,1) | 2R: (M,N,P,Mg,Ng; Mp,Np) = (1,1,2,1,1; 1,1) | For 2R: (M,N,P,Mg,Ng; Mp,Np) = (1,1,2,1,1; 1,1) | For 2R: (M,N,P,Mg,Ng; Mp,Np) = (1,1,2,1,1; 1,1) | For 2R: (M,N,P,Mg,Ng; Mp,Np) = (1,1,2,1,1; 1,1); | For 2R: (M,N,P,Mg,Ng; Mp,Np) = (1,1,2,1,1; 1,1); | For 2R: (M,N,P,Mg,Ng; Mp,Np) = (1,1,2,1,1; 1,1) | For 2R: (M,N,P,Mg,Ng; Mp,Np) = (1,1,2,1,1; 1,1) For 4R: (M,N,P,Mg,Ng; Mp,Np) = (1,2,2,1,1; 1,1) | For 2R: (M,N,P,Mg,Ng; Mp,Np) = (1,1,2,1,1; 1,2) | For 2R: (M,N,P,Mg,Ng; Mp,Np) = (1,1,2,1,1; 1,1) | For 2R: (M,N,P,Mg,Ng; Mp,Np) = (1,1,2,1,1; 1,1) | For 2R: (M,N,P,Mg,Ng; Mp,Np) = (1,1,2,1,1; 1,1) | For 2R: (M,N,P,Mg,Ng; Mp,Np) = (1,1,2,1,1; 1,1) | For 2R: (M,N,P,Mg,Ng; Mp,Np) = (1,1,2,1,1; 1,1) | For 2R: (M,N,P,Mg,Ng; Mp,Np) = (1,1,2,1,1; 1,1) | For 2R: (M,N,P,Mg,Ng; Mp,Np) = (1,1,2,1,1; 1,1) | For 2R: (M,N,P,Mg,Ng; Mp,Np) = (1,1,2,1,1; 1,1) | For 2R: (M,N,P,Mg,Ng; Mp,Np) = (1,1,2,1,1; 1,1) | For 2R: (M,N,P,Mg,Ng; Mp,Np) = (1,1,2,1,1; 1,1) | For 4 R: (M,N,P,Mg,Ng,Mp,Np) = (1,2,2,1,1,1,2) | For 2R: (M,N,P,Mg,Ng; Mp,Np) = (1,1,2,1,1; 1,1)
Scheduling | PF | Aligned with reference | Aligned with reference | Aligned with reference | Aligned with reference | Aligned with reference | Aligned with reference | Aligned with reference | Aligned with reference | Aligned with reference | Aligned with reference | Aligned with reference | Aligned with reference | Aligned with reference | Aligned with reference | Aligned with reference | Aligned with reference | Aligned with reference | Aligned with reference | Aligned with reference | Aligned with reference | Aligned with reference | Aligned with reference | Aligned with reference | Aligned with reference | Aligned with reference | Aligned with reference
Receiver | MMSE-IRC | Aligned with reference | Aligned with reference | Aligned with reference | Aligned with reference | Aligned with reference | Aligned with reference | Aligned with reference | Aligned with reference | Aligned with reference | Aligned with reference | Aligned with reference | Aligned with reference | Aligned with reference | Aligned with reference | Aligned with reference | Aligned with reference | Aligned with reference | Aligned with reference | Aligned with reference | Aligned with reference | Aligned with reference | Aligned with reference | Aligned with reference | Aligned with reference | Aligned with reference | Aligned with reference
Channel estimation |  | Non-ideal | Non-ideal | Non-ideal | Non-ideal | Non-ideal | Non-ideal | Non-ideal | Non-ideal | Non-ideal | Non-ideal | Non-ideal | ideal | Non-ideal | Non-ideal | Non-ideal | Non-ideal | Non-ideal | Non-ideal | Non-ideal | Non-ideal | Non-ideal | Non-ideal | ideal | Non-ideal | Non-ideal | Ideal
System configuration parameters | Reference Value
Mechanic tilt | 90° in GCS (pointing to horizontal direction) | Aligned with reference | Aligned with reference | Aligned with reference | Aligned with reference | Aligned with reference | Aligned with reference | Aligned with reference | Aligned with reference | Aligned with reference | Aligned with reference | Aligned with reference | Aligned with reference | Aligned with reference | Aligned with reference | Aligned with reference | Aligned with reference | Aligned with reference | Aligned with reference | Aligned with reference | Aligned with reference | Aligned with reference | Aligned with reference | Aligned with reference | Aligned with reference | Aligned with reference | Aligned with reference
Electronic tilt | [100°] in LCS | 100 degree | 100 degree | 100 degree | 100 degree | 100 degree | Aligned with reference | Aligned with reference | 100 degree | 100 degree | 100 degree | 100 degree | 100 degree | 100 degree | 100 degree | 100 degree | 100 degree | 100 degree | 100 degree | 100 degree | 100 degree | 100 degree | 100 degree | 100 degree | 100 degree | 96 deg | Aligned with reference
Handover margin (dB) |  | 1 | 1 | 1 | 1 | 1 | 1 | 1 | 1 | 1 | 1 | 1 | 0 | 1 | 1 | 1 | 1 | 1 | 1 | 1 | 1 | 1 | 1 | 1 | 1 |  | 0
UT attachment | Based on RSRP (formula (8.1-1) in TR36.873) from port 0 | Aligned with reference | Aligned with reference | Aligned with reference | Aligned with reference | Aligned with reference | Aligned with reference | Aligned with reference | Aligned with reference | Aligned with reference | Aligned with reference | Aligned with reference | Aligned with reference | Aligned with reference | Aligned with reference | Aligned with reference | Aligned with reference | Aligned with reference | Aligned with reference | Aligned with reference | Aligned with reference | Aligned with reference | Aligned with reference | Aligned with reference | Aligned with reference |  | Aligned with reference
Aligned with reference
Wrapping around method | Geographical distance based wrapping | Aligned with reference | Aligned with reference | Aligned with reference | Aligned with reference | Aligned with reference | Aligned with reference | Aligned with reference | Aligned with reference | Aligned with reference | Aligned with reference | Aligned with reference | Aligned with reference | Aligned with reference | Aligned with reference | Aligned with reference | Aligned with reference | Aligned with reference | Aligned with reference | Aligned with reference | Aligned with reference | Aligned with reference | Aligned with reference | Aligned with reference | Aligned with reference | Aligned with reference | Aligned with reference
Beam set at TRxP (Constraints for the range of selective analog beams per TRxP) | - | - | - | - | - | - | - | - | - | - | - | - | - | - |  | - | - | - | - | - | - | - | - | - | - |  | -
Beam set at UE (Constraints for the range of selective analog beams for UE) | - | - | - | - | - | - | - | - | - | - | - | - | - | - |  | - | - | - | - | - | - | - | - | - | - |  | -
Criteria for selection for serving TRxP | Maximizing RSRP where the digital beamforming is not considered | Aligned with reference | Aligned with reference | Aligned with reference | Aligned with reference | Aligned with reference | Aligned with reference | Aligned with reference | Aligned with reference | Aligned with reference | Aligned with reference | Aligned with reference | Aligned with reference | Aligned with reference | Aligned with reference | Aligned with reference | Aligned with reference | Aligned with reference | Aligned with reference | Aligned with reference | Aligned with reference | Aligned with reference | Aligned with reference | Aligned with reference | Aligned with reference | Aligned with reference | Aligned with reference
Criteria for analog beam selection for serving TRxP | - | - | - | - | - | - | - | - | - | - | - | - | - | - |  | - | - | - | - | - | - | - | - | - | - |  | -
Criteria for analog beam selection for interfering TRxP | - | - | - | - | - | - | - | - | - | - | - | - | - | - |  | - | - | - | - | - | - | - | - | - | - |  | -
Other system configuration parameters align with Report ITU-R M.2412

## UL_Para_700MHz
Rural - eMBB
Technical configuration Parameters | Reference value | Huawei |  |  | Intel |  | Mediatek | CATT |  |  |  | NTT DOCOMO | LGE | ITRI | ZTE | Qualcomm | CEWiT
|  | NR FDD | NR TDD | LTE FDD | NR FDD | NR TDD | NR FDD | NR FDD | NR TDD | LTE FDD | LTE TDD | NR FDD | NR FDD | NR FDD | NR TDD | NR TDD | NR FDD
Multiple access | OFDMA | Aligned with reference | Aligned with reference | SCFDMA | Aligned with reference | Aligned with reference | Aligned with reference | Aligned with reference | Aligned with reference | SCFDMA | SCFDMA | Aligned with reference | Aligned with reference | Aligned with reference | Aligned with reference | Aligned with reference | Aligned with reference
Duplexing |  | FDD | TDD | FDD | FDD | TDD | FDD | FDD | TDD | FDD | TDD | FDD | FDD | FDD | TDD | TDD | FDD
Network synchronization |  | Aligned with reference | Aligned with reference | Aligned with reference | Aligned with reference | Aligned with reference | Aligned with reference | Aligned with reference | Aligned with reference | Aligned with reference | Aligned with reference | Aligned with reference | Aligned with reference | Aligned with reference | Aligned with reference | Aligned with reference | Aligned with reference
Modulation | Up to 256QAM | Aligned with reference | Aligned with reference | Aligned with reference | Aligned with reference | Aligned with reference | Aligned with reference | Aligned with reference | Aligned with reference | Aligned with reference | Aligned with reference | Aligned with reference | Aligned with reference | Aligned with reference | Aligned with reference | Aligned with reference | Aligned with reference
Coding on PUSCH | LDPC Max code-block size=8448bit [with BP decoding] | Aligned with reference | Aligned with reference | Turbo | Aligned with reference | Aligned with reference | Aligned with reference | Aligned with reference | Aligned with reference | Turbo | Turbo | Aligned with reference | Aligned with reference | Aligned with reference | Aligned with reference | Aligned with reference | Aligned with reference
Numerology | 15 kHz / 30 kHz, 14 OFDM symbol slot | 15 kHz SCS, 14 OFDM symbol slot | 15/30 kHz SCS, 14 OFDM symbol slot | 15 kHz SCS, 14 OFDM symbol slot | 15 kHz SCS, 14 OFDM symbol slot | 15 kHz SCS, 14 OFDM symbol slot | 15 kHz SCS, 14 OFDM symbol slot | 15 kHz SCS, 14 OFDM symbol slot | 15 / 30 kHz SCS, 14 OFDM symbol slot | 15 kHz SCS, 14 OFDM symbol slot | 15 kHz SCS, 14 OFDM symbol slot | 15 kHz SCS, 14 OFDM symbol slot | 15 kHz SCS, 14 OFDM symbol slot | 15 kHz SCS, 14 OFDM symbol slot | 30 kHz SCS, 14 OFDM symbol slot | 30 KHz SCS, 14 OFDM symbol slot | 15 kHz SCS, 14 OFDM symbol slot
Guard band ratio on simulation bandwidth | FDD: 6.4% (for 10 MHz bandwidth) TDD: 8.2% (51 RB for 30kHz SCS and 20 MHz bandwidth) TDD: 4.6% (106 RB for 15kHz SCS and 20 MHz bandwidth) | Aligned with reference | Aligned with reference | 10% | Aligned with reference | Aligned with reference | Aligned with reference | Aligned with reference | Aligned with reference | 10% | 10% | Aligned with reference | Aligned with reference | Aligned with reference | Aligned with reference | 54 RBs per 30 kHz SCS, 20MHz BW | Aligned with reference
Simulation bandwdith | FDD: 10 MHz TDD: 20 MHz | Aligned with reference | Aligned with reference | Aligned with reference | Aligned with reference | Aligned with reference | Aligned with reference | Aligned with reference | Aligned with reference | Aligned with reference | Aligned with reference | Aligned with reference | Aligned with reference | Aligned with reference | Aligned with reference | Aligned with reference (20 MHz) | Aligned with reference
Frame structure |  | Full uplink | DDDSU | Full uplink | Full uplink | DDDSU | Full uplink | Full uplink | DSUUD | Full uplink | DSUUD | Full uplink | Full uplink | Full uplink | DSUUD DDDSU | DDSU | Full uplink
Transmission scheme |  | SIMO | SU-MIMO with rank adaptation | SIMO | closed loop SU/MU-MIMO with rank adapation | closed loop SU/MU-MIMO with rank adapation | SU-MIMO with rank adaptation | SU-MIMO with rank adaptation | SU-MIMO with rank adaptation | SU-MIMO with rank adaptation | SU-MIMO with rank adaptation | SU-MIMO with rank adaptation | SU-MIMO with rank adaptation | SU-MIMO with rank adaptation | SU-MIMO with rank adaptation | UL codebook-based MU-MIMO | SU-MIMO with rank adaptation
UL codebook |  | N/A | Non-codebook based | N/A | UL 4Tx Codebook | UL 4Tx Codebook | N/A | For 2Tx: NR 2Tx codebook | Non-codebook based | For 2Tx: LTE 2Tx codebook | For 2Tx: LTE 2Tx codebook | Ideal | For 2Tx: NR 2Tx codebook | UL 2Tx Codebook | UL 2Tx Codebook | NR R15 4 Tx codebook (fully-coherent) | UL 2Tx Codebook
MU dimension |  | N/A | N/A | N/A | Up to 12 layers at gNB | Up to 12 layers at gNB | N/A | N/A | N/A | N/A | N/A | N/A | N/A | N/A | N/A | Up to 12 layers at gNB | N/A
SU dimension |  | For 1 Tx: Up to 1 layer; For 2Tx: Up to 2 layers | For 2 Tx: Up to 2 layer | For 1 Tx: Up to 1 layer | For 4 Tx: Up to 4 layers | For 4 Tx: Up to 4 layers | For 1 Tx: Up to 1 layer | For 2 Tx: Up to 2 layer | For 2 Tx: Up to 2 layer | For 2 Tx: Up to 2 layer | For 2 Tx: Up to 2 layer | For 2 Tx: Up to 2 layer | For 2 Tx: Up to 2 layer | For 2 Tx: Up to 2 layer | For 2 Tx: Up to 2 layer | Up to 2 layer | For 2 Tx: Up to 2 layer
Codeword (CW)-to-layer mapping | For 1~4 layers, CW1; For 5 layers or more, two CWs | Aligned with reference | Aligned with reference | 1 CW | Aligned with reference | Aligned with reference | Aligned with reference | Aligned with reference | Aligned with reference | 1 CW | 1 CW | Aligned with reference | Aligned with reference | Aligned with reference | Aligned with reference | Aligned with reference | Aligned with reference
SRS transmission | Companies to Report: • Precoded or non-precoded SRS transmission; • SRS switch or not for 1T4R/2T4R/1T2R • SRS bandwidth • Number of OFDM symbols within 1 slot for SRS transmission per UE | For UE 1 Tx ports: Non-precoded SRS, 1 SRS ports (with 1 SRS resources); For UE 2 Tx ports: Non-precoded SRS, 2 SRS ports (with 2 SRS resources), 2 symbols for SRS in every 5 slots; 8 PRBs per symbol | For UE 2 Tx ports: Non-precoded SRS, 2 SRS ports (with 2 SRS resources), 2 symbols for SRS, 8 PRBs per symbol | For UE 1 Tx ports: Non-precoded SRS, 1 SRS ports (with 1 SRS resources), 1 symbols for SRS in every 5 slots, 8 PRBs per symbol | 4 port non-precoded SRS (1 SRS resource) | 4 port non-precoded (1 SRS resource) | For UE 1 Tx ports: Non-precoded SRS, 1 SRS ports (with 1 SRS resources), 2 symbols for SRS in every 5 slots, 8 PRBs per symbol | For UE 2 Tx ports: Non-precoded SRS, 2 SRS ports (with 1 SRS resources), 2 symbols for SRS in every 10 slots, | For UE 2 Tx ports: Non-precoded SRS, 2 SRS ports (with 1 SRS resources), 2 symbols for SRS in every 10 slots, | For UE 2 Tx ports: Non-precoded SRS, 2 SRS ports (with 1 SRS resources), 2 symbols for SRS in every 10 slots, | For UE 2 Tx ports: Non-precoded SRS, 2 SRS ports (with 1 SRS resources), 2 symbols for SRS in every 10 slots, | 2 port non-precoded (1 SRS resource) | For UE 2 Tx ports: Non-precoded SRS, 2 SRS ports (with 1 SRS resources), 2 symbols for SRS in every 10 slots, | 2 port non-precoded (1 SRS resource) | 2 SRS ports : Non-precoded SRS, 2 symbols for SRS in every 10 slots, | 2 Tx Ports: Non precoded SRS, 2 SRS ports, 1 symbol per S/U subframe | Non-precoded SRS, 2 SRS ports (with 1 SRS resource); 2 symbols for SRS in every 5 slots.
Antenna configuration at TRxP | (M, N, P, Mg, Ng; Mp, Np) - M: Number of vertical antenna elements within a panel, on one polarization - N: Number of horizontal antenna elements within a panel, on one polarization - P: Number of polarizations - Mg: Number of panels in a column; - Ng: Number of panels in a row; - Mp: Number of vertical TXRUs within a panel, on one polarization - Np: Number of horizontal TXRUs within a panel, on one polarization | For 8R: (M,N,P,Mg,Ng; Mp,Np) = (8,4,2,1,1; 1,4) (dH, dV)=(0.5, 0.8)λ | For 8R: (M,N,P,Mg,Ng; Mp,Np) = (8,4,2,1,1; 1,4) (dH, dV)=(0.5, 0.8)λ | For 8R: (M,N,P,Mg,Ng; Mp,Np) = (8,4,2,1,1; 1,4) (dH, dV)=(0.5, 0.8)λ | For 16R: (M,N,P,Mg,Ng; Mp,Np) = (4,8,2,1,1;1,8) (dH, dV)=(0.5, 0.8)λ | For 16R: (M,N,P,Mg,Ng; Mp,Np) = (4,8,2,1,1;1,8) (dH, dV)=(0.5, 0.8)λ | For 8R: (M,N,P,Mg,Ng; Mp,Np) = (8,4,2,1,1; 1,4) (dH, dV)=(0.5, 0.8)λ | For 8R: (M,N,P,Mg,Ng; Mp,Np) = (8,4,2,1,1; 1,4) (dH, dV)=(0.5, 0.8)λ | For 8R: (M,N,P,Mg,Ng; Mp,Np) = (8,4,2,1,1; 1,4) (dH, dV)=(0.5, 0.8)λ | For 8R: (M,N,P,Mg,Ng; Mp,Np) = (8,4,2,1,1; 1,4) (dH, dV)=(0.5, 0.8)λ | For 8R: (M,N,P,Mg,Ng; Mp,Np) = (8,4,2,1,1; 1,4) (dH, dV)=(0.5, 0.8)λ | For 8R: (M,N,P,Mg,Ng; Mp,Np) = (8,4,2,1,1; 1,4) (dH, dV)=(0.5, 0.8)λ | For 8R: (M,N,P,Mg,Ng; Mp,Np) = (8,4,2,1,1; 1,4) (dH, dV)=(0.5, 0.8)λ | For 8R: (M,N,P,Mg,Ng; Mp,Np) = (8,4,2,1,1; 1,4) (dH, dV)=(0.5, 0.8)λ | 64Rx cross-polarized antenna (M,N,P,Mg,Ng) (8,4,2,1,1) 8TXRU (Mp,Np,P,Mg,Ng) (1,4,2,1,1) | 16R (M,N,P,Mg,Ng,Mp,Np) = (4, 8, 2, 1, 1, 1, 8) | For 8R: (M,N,P,Mg,Ng; Mp,Np) = (8,4,2,1,1; 1,4) (dH, dV)=(0.5, 0.8)λ
Antenna configuration at UE | (M, N, P, Mg, Ng; Mp, Np) - M: Number of vertical antenna elements within a panel, on one polarization - N: Number of horizontal antenna elements within a panel, on one polarization - P: Number of polarizations - Mg: Number of panels; - Ng: default: 1 - Mp: Number of vertical TXRUs within a panel, on one polarization - Np: Number of horizontal TXRUs within a panel, on one polarization | For 1T: (M,N,P,Mg,Ng; Mp,Np)= (1,1,1,1,1; 1,1); For 2T: (M,N,P,Mg,Ng; Mp,Np)= (1,1,2,1,1; 1,2) (dH, dV)=( N/A, N/A)λ | For 2T: (M,N,P,Mg,Ng; Mp,Np)= (1,1,2,1,1; 1,2) (dH, dV)=( N/A, N/A)λ | For 1T: (M,N,P,Mg,Ng; Mp,Np)= (1,1,1,1,1; 1,1) (dH, dV)=( N/A, N/A)λ | For 4T: (M,N,P,Mg,Ng; Mp,Np) = (1,2,2,1,1; 1,2) | For 4T: (M,N,P,Mg,Ng; Mp,Np) = (1,2,2,1,1; 1,2) | For 1T: (M,N,P,Mg,Ng; Mp,Np)= (1,1,1,1,1; 1,1) (dH, dV)=( N/A, N/A)λ | For 2T: (M,N,P,Mg,Ng; Mp,Np)= (1,1,2,1,1; 1,1) (dH, dV)=( N/A, N/A)λ | For 2T: (M,N,P,Mg,Ng; Mp,Np)= (1,1,2,1,1; 1,1) (dH, dV)=( N/A, N/A)λ | For 2T: (M,N,P,Mg,Ng; Mp,Np)= (1,1,2,1,1; 1,1) (dH, dV)=( N/A, N/A)λ | For 2T: (M,N,P,Mg,Ng; Mp,Np)= (1,1,2,1,1; 1,1) (dH, dV)=( N/A, N/A)λ | For 2T: (M,N,P,Mg,Ng; Mp,Np) = (1,1,2,1,1; 1,1) | For 2T: (M,N,P,Mg,Ng; Mp,Np)= (1,1,2,1,1; 1,1) (dH, dV)=( N/A, N/A)λ | For 2T: (M,N,P,Mg,Ng; Mp,Np)= (1,1,2,1,1; 1,1) (dH, dV)=( N/A, N/A)λ | 2Tx cross-polarized antenna (M,N,P,Mg,Ng) (1,1,2,1,1) 2TXRU (Mp,Np,P,Mg,Ng) (1,1,2,1,1) Omni | 2T: (M, N, P, Mg, Ng, Mp, Np) = (1, 1, 2, 1, 1, 1, 1) | For 2T: (M,N,P,Mg,Ng; Mp,Np)= (1,1,2,1,1; 1,1) (dH, dV)=( N/A, N/A)λ
Max CBG number | 1 | Aligned with reference | Aligned with reference | Aligned with reference | Aligned with reference | Aligned with reference | Aligned with reference | Aligned with reference | Aligned with reference | Aligned with reference | Aligned with reference | Aligned with reference | Aligned with reference | Aligned with reference | Aligned with reference | Aligned with reference | Aligned with reference
UL re-transmission delay |  | Next available UL slot after reiving retransmission indication | Next available UL slot after reiving retransmission indication | N+8 | Next available UL slot after reiving retransmission indication | Next available UL slot after reiving retransmission indication | Next available UL slot after reiving retransmission indication | Next available UL slot after reiving retransmission indication | Next available UL slot after reiving retransmission indication | N+8 | at leat N+8 | N+8 | Next available UL slot after reiving retransmission indication | Next available UL slot after reiving retransmission indication | Next available UL slot after reiving retransmission indication | Next available UL slot after 2 slot processing delay | Next available UL slot after reiving retransmission indication
Scheduling | PF | Aligned with reference | Aligned with reference | Aligned with reference | Aligned with reference | Aligned with reference | Aligned with reference | Aligned with reference | Aligned with reference | Aligned with reference | Aligned with reference | Aligned with reference | Aligned with reference | Aligned with reference | Aligned with reference | Aligned with reference | Aligned with reference
Receiver | MMSE-IRC | Aligned with reference | Aligned with reference | Aligned with reference | Aligned with reference | Aligned with reference | Aligned with reference | Aligned with reference | Aligned with reference | Aligned with reference | Aligned with reference | Aligned with reference | Aligned with reference | Aligned with reference | Aligned with reference | Aligned with reference | Aligned with reference
Channel estimation |  | Non-ideal | Non-ideal | Non-ideal | Non-ideal | Non-ideal | Non-ideal | Non-ideal | Non-ideal | Non-ideal | Non-ideal | ideal | Non-ideal | Non-ideal | Non-ideal | Non-ideal | Non-ideal
Power control parameter |  | P0=-76, alpha = 0.8 | P0=-76, alpha = 0.8 | P0=-76, alpha = 0.8 | P0=-92, alpha = 0.8 | P0=-92, alpha = 0.8 | P0=-76, alpha = 0.8 | P0=-80, alpha = 0.8 | P0=-85, alpha = 0.8 | P0=-80, alpha = 0.8 | P0=-85, alpha = 0.8 | P0=-60, alpha = 0.6 | P0=-80, alpha = 0.7 | P0=-76, alpha = 0.8 | P0=-80, alpha = 0.8 | P0 = -96.4, alpha = 0.9 | P0=-76, alpha = 0.8
Power backoff model |  | Continuous RB allocation: follow TS 38.101 for FR1; Non-continuous RB allocation: additional 2 dB reduction | Continuous RB allocation: follow TS 38.101 for FR1; Non-continuous RB allocation: additional 2 dB reduction | Continuous RB allocation: follow TS 36.101 in Section 6.2.3; | Continuous RB allocation: follow TS 38.101 for FR1; Non-continuous RB allocation: additional 2 dB reduction | Continuous RB allocation: follow TS 38.101 for FR1; Non-continuous RB allocation: additional 2 dB reduction | Continuous RB allocation: follow TS 38.101 for FR1; Non-continuous RB allocation: additional 2 dB reduction | Continuous RB allocation: follow TS 38.101 for FR1; Non-continuous RB allocation:[R1-1806322] | Continuous RB allocation: follow TS 38.101 for FR1; Non-continuous RB allocation:[R1-1806322] | N.A. | N.A. | Continuous RB allocation: follow TS 38.101 for FR1; | Continuous RB allocation: follow TS 38.101 for FR1; Non-continuous RB allocation:[R1-1806322] | N/A | N/A | - | N/A
System configuration parameters | Reference Value
Mechanic tilt | 90° in GCS (pointing to horizontal direction) | Aligned with reference | Aligned with reference | Aligned with reference | Aligned with reference | Aligned with reference | Aligned with reference | Aligned with reference | Aligned with reference | Aligned with reference | Aligned with reference | Aligned with reference | Aligned with reference | Aligned with reference | Aligned with reference | Aligned with reference | Aligned with reference
Electronic tilt | [100°] in LCS | 100 degree | 100 degree | 100 degree | 100 degree | 100 degree | Aligned with reference | 100 degree | 100 degree | 100 degree | 100 degree | 100 degree | 100 degree | 100 degree | 100 degree | Aligned with reference | Aligned with reference
Handover margin (dB) |  | 1 | 1 | 1 | 1 | 1 | 1 | 1 | 1 | 1 | 1 | 0 | 1 | 1 | 1 |  | 0
UT attachment | Based on RSRP (formula (8.1-1) in TR36.873) from port 0 | Aligned with reference | Aligned with reference | Aligned with reference | Aligned with reference | Aligned with reference | Aligned with reference | Aligned with reference | Aligned with reference | Aligned with reference | Aligned with reference | Aligned with reference | Aligned with reference | Aligned with reference | Aligned with reference | Aligned with reference | Aligned with reference
Wrapping around method | Geographical distance based wrapping | Aligned with reference | Aligned with reference | Aligned with reference | Aligned with reference | Aligned with reference | Aligned with reference | Aligned with reference | Aligned with reference | Aligned with reference | Aligned with reference | Aligned with reference | Aligned with reference | Aligned with reference | Aligned with reference | Aligned with reference | Aligned with reference
Beam set at TRxP (Constraints for the range of selective analog beams per TRxP) | - | - | - | - | - | - | - | - | - | - | - | - | - | - | - | - | -
Beam set at UE (Constraints for the range of selective analog beams for UE) | - | - | - | - | - | - | - | - | - | - | - | - | - | - | - | - | -
Criteria for selection for serving TRxP | Maximizing RSRP where the digital beamforming is not considered | Aligned with reference | Aligned with reference | Aligned with reference | Aligned with reference | Aligned with reference | Aligned with reference | Aligned with reference | Aligned with reference | Aligned with reference | Aligned with reference | Aligned with reference | Aligned with reference | Aligned with reference | Aligned with reference | Aligned with reference | Aligned with reference
Criteria for analog beam selection for serving TRxP | - | - | - | - | - | - | - | - | - | - | - | - | - | - | - | - | -
Criteria for analog beam selection for interfering TRxP | - | - | - | - | - | - | - | - | - | - | - | - | - | - | - | - | -
Other system configuration parameters align with Report ITU-R M.2412

## DL_Para_4GHz
Rural - eMBB
Technical configuration Parameters | Reference value | Huawei |  | Intel |  | Mediatek | Motorola Mobility/Lenovo | CATT |  |  |  | NTT DOCOMO | LGE | ITRI | CAICT |  | OPPO |  | CMCC | ZTE |  | China Telecom | Samsung | Nokia |  | Qualcomm | Ericsson | CEWiT
|  | NR FDD | NR TDD | NR FDD | NR TDD | NR FDD | NR FDD | NR FDD | NR TDD | LTE FDD | LTE TDD | NR FDD | NR FDD | NR FDD | NR FDD | NR TDD | LTE FDD | LTE TDD | NR TDD | NR TDD | NR FDD | NR TDD | NR FDD | NR FDD | NR TDD | NR TDD | NR TDD | NR FDD
Multiple access | OFDMA | Aligned with reference | Aligned with reference | Aligned with reference | Aligned with reference | Aligned with reference | Aligned with reference | Aligned with reference | Aligned with reference | Aligned with reference | Aligned with reference | Aligned with reference | Aligned with reference | Aligned with reference | Aligned with reference | Aligned with reference | Aligned with reference | Aligned with reference | Aligned with reference | Aligned with reference | Aligned with reference | Aligned with reference | Aligned with reference | Aligned with reference | Aligned with reference | Aligned with reference | Aligned with reference | Aligned with reference
Duplexing |  | FDD | TDD | FDD | TDD | FDD | FDD | FDD | TDD | FDD | TDD | FDD | FDD | FDD | FDD | TDD | FDD | TDD | TDD | TDD | FDD | TDD | FDD | FDD | TDD | TDD | TDD | FDD
Network synchronization | Synchronized | Aligned with reference | Aligned with reference | Aligned with reference | Aligned with reference | Aligned with reference | Aligned with reference | Aligned with reference | Aligned with reference | Aligned with reference | Aligned with reference | Aligned with reference | Aligned with reference | Aligned with reference | Aligned with reference | Aligned with reference | Aligned with reference | Aligned with reference | Aligned with reference | Aligned with reference | Aligned with reference | Aligned with reference | Aligned with reference | Aligned with reference | Aligned with reference | Aligned with reference | Aligned with reference | Aligned with reference
Modulation | Up to 256 QAM | Aligned with reference | Aligned with reference | Aligned with reference | Aligned with reference | Aligned with reference | Aligned with reference | Aligned with reference | Aligned with reference | Aligned with reference | Aligned with reference | Aligned with reference | Aligned with reference | Aligned with reference | Aligned with reference | Aligned with reference | Aligned with reference | Aligned with reference | Aligned with reference | Aligned with reference | Aligned with reference | Aligned with reference | Aligned with reference | Aligned with reference | Aligned with reference | Aligned with reference | Aligned with reference | Aligned with reference
Coding on PDSCH | LDPC Max code-block size=8448bit [with BP decoding] | Aligned with reference | Aligned with reference | Aligned with reference | Aligned with reference | Aligned with reference | Aligned with reference | Aligned with reference | Aligned with reference | Turbo | Turbo | Aligned with reference | Aligned with reference | Aligned with reference | Aligned with reference | Aligned with reference | Aligned with reference | Aligned with reference | Aligned with reference | Aligned with reference | Aligned with reference | Aligned with reference | Aligned with reference | Aligned with reference | Aligned with reference | Aligned with reference | Aligned with reference | Aligned with reference
Numerology | 15 kHz / 30 kHz, 14 OFDM symbol slot | 15 kHz SCS, 14 OFDM symbol slot | 15/30 kHz SCS, 14 OFDM symbol slot | 15 kHz SCS, 14 OFDM symbol slot | 15 kHz SCS, 14 OFDM symbol slot | 15 kHz SCS, 14 OFDM symbol slot | 15kHz SCS, 14 OFDM symbol slot | 15 kHz SCS, 14 OFDM symbol slot | 15 / 30 kHz SCS, 14 OFDM symbol slot | 15 kHz SCS, 14 OFDM symbol slot | 15 kHz SCS, 14 OFDM symbol slot | 15 kHz SCS, 14 OFDM symbol slot | 15 kHz SCS, 14 OFDM symbol slot | 15 kHz SCS, 14 OFDM symbol slot | 15 kHz SCS, 14 OFDM symbol slot | 30 kHz SCS, 14 OFDM symbol slot | 15 kHz SCS, 14 OFDM symbol slot | 15 kHz SCS, 14 OFDM symbol slot | 30kHz SCS, 14 OFDM symbol slot | 30 kHz SCS, 14 OFDM symbol slot | 15 kHz SCS, 14 OFDM symbol slot | 30 kHz SCS, 14 OFDM symbol slot | 15 kHz SCS, 14 OFDM symbol slot | 15kHz SCS, 14 OFDM symbol slot | 15kHz SCS, 14 OFDM symbol slot | 30 kHz, 14 OFDM symbol slot | 15 kHz SCS, 14 OFDM symbol slot | 15 kHz SCS, 14 OFDM symbol slot
Guard band ratio on simulation bandwidth | FDD: 6.4% (for 10 MHz bandwidth) TDD: 8.2% (51 RB for 30kHz SCS and 20 MHz bandwidth) TDD: 4.6% (106 RB for 15kHz SCS and 20 MHz bandwidth) | Aligned with reference | Aligned with reference | Aligned with reference | Aligned with reference | Aligned with reference | Aligned with reference | Aligned with reference | Aligned with reference | 10% | 10% | Aligned with reference | Aligned with reference | Aligned with reference | Aligned with reference | Aligned with reference | Aligned with reference | Aligned with reference | TDD: 8.2% (51 RB for 30 kHz 20 MHz); 1.72% (273 RB for 30 kHz 100 MHz) | Aligned with reference | Aligned with reference | Aligned with reference | Aligned with reference | Aligned with reference | Aligned with reference | 54 RBs per 20 MHz | Aligned with reference | Aligned with reference
Simulation bandwdith | FDD: 10 MHz TDD: 20 MHz | 10 MHz | 20 MHz | 10 MHz | 20 MHz | Aligned with reference | Aligned with reference | Aligned with reference | Aligned with reference | Aligned with reference | Aligned with reference | Aligned with reference | 10 MHz | 10 MHz | 10 MHz | 20 MHz | 10 MHz | 20 MHz | 20MHz | 20MHz | 10 MHz | 20 MHz | 10 MHz | Aligned with reference | Aligned with reference | 20 MHz | 20 MHz | 10 MHz
Frame structure |  | Full downlink | DDDSU | Full downlink | DSUUD | Full downlink | Full downlink | Full downlink | DSUUD | Full downlink | DSUUD | Full downlink | Full downlink | Full downlink | Full downlink | DDDSU | Full downlink | DSUUD | TDD Config 1: [DDDDDDDSUU], S(6DL:4GP:4UL) TDD Config 2: [DDSUUUUUUU], S(6DL:4GP:4UL) | DDDSU DSUUD | FDD: Full downlink | DDDSU | Full downlink | Full downlink | DSUUD | DDSU | Full downlink | Full downlink
Transmission scheme | closed SU/MU-MIMO adaptation | closed SU/MU-MIMO adaptation | closed SU/MU-MIMO adaptation | closed SU/MU-MIMO adaptation | closed SU/MU-MIMO adaptation | closed SU/MU-MIMO adaptation | Aligned with reference | closed SU/MU-MIMO adaptation | closed SU/MU-MIMO adaptation | closed SU/MU-MIMO adaptation | closed SU/MU-MIMO adaptation | closed SU/MU-MIMO adaptation | closed SU/MU-MIMO adaptation | closed SU-MIMO adaptation | closed SU/MU-MIMO adaptation | closed SU/MU-MIMO adaptation | closed SU/MU-MIMO adaptation | closed SU/MU-MIMO adaptation | Aligned with reference | closed SU/MU-MIMO adaptation | closed SU/MU-MIMO adaptation | closed SU/MU-MIMO adaptation | closed SU/MU-MIMO adaptation | Aligned with reference | Aligned with reference | MU-MIMO | Aligned with reference | closed SU-MIMO adaptation
DL CSI measurement |  | Non-precoded CSI-RS based | Non-precoded CSI-RS based | Non-precoded CSI-RS based | Non-precoded CSI-RS based | Non-precoded CSI-RS based | Non-precoded CSI-RS based | Non-precoded CSI-RS based | -- Precoded CSI-RS based -- Non-precoded CSI-RS based | Non-precoded CSI-RS based | -- Precoded CSI-RS based -- Non-precoded CSI-RS based | Non-precoded CSI-RS based | Non-precoded CSI-RS based | Non-precoded CSI-RS based | Non-precoded CSI-RS based | Precoded CSI-RS based, non-PMI | Non-precoded CSI-RS based | Precoded CSI-RS based | Precoded CSI-RS based | Non-PMI feedback | Non-precoded CSI-RS based | Precoded CSI-RS based, non-PMI | Non-precoded CSI-RS based | Non-precoded CSI-RS based | SRS-Based | CSI-RS based | Non-PMI feedback | Non-precoded CSI-RS based
DL codebook |  | Type II codebook; 4beam, wb+sb, 8psk | Type II codebook; 4beam, wb+sb, 8psk | Type II codebook; 4beam, wb+sb, 8psk | Type II codebook; 4beam, wb+sb, 8psk | Type II codebook; 4beam, wb+sb, 8psk | Type II codebook; 4beam, wb+sb, 8psk | Type II codebook; 4 beams, WB+SB, 8 PSK | -- For precoded CSI-RS based, non-PMI, N.A. -- For non-precoded CSI-RS, Type II codebook;4 beams, WB+SB, 8 PSK | LTE Advanced-CSI codebook; 2 beams, WB+SB, QPSK | -- For precoded CSI-RS based, non-PMI, N.A. -- For non-precoded CSI-RS, LTE Advanced-CSI codebook; 2 beams, WB+SB, QPSK | Ideal | Type II codebook; 4beam, wb only, 8psk | Type I codebook (single panel) ; | Type II codebook; 4beam, wb+sb, 8psk | N/A | Type II codebook; 4beam, wb+sb, 8psk | N/A | N/A | N/A | Type II codebook | N/A | Type II codebook; 4beam, wb+sb, 8psk | Type II codebook; 4 beams, WB+SB amplitude quantization, 8 PSK phase quantization | N/A | N/A | Type I codebook | Type I codebook (single panel) ;
PRB bundling |  | 4 PRBs | 4 PRBs | 4 PRBs | 4 PRBs | 4 PRBs | 4 PRBs | 4 PRBs | 4 PRBs | 3 PRBs | 2 PRBs | 4 PRBs | 4 PRBs | 4 PRBs | 4 PRBs | 4 PRBs | 4 PRBs | 4 PRBs | 4 PRBs | 4 PRBs | 4 PRBs | 4 PRBs | 4 PRBs | 4 PRBs | 4 PRBs |  | 4 PRBs | 4 PRBs
MU dimension |  | Up to 12 layers | Up to 12 layers | Up to 12 layers | Up to 12 layers | Up to 12 layers | Up to 12 layers | Up to 8 layers | Up to 8 layers | Up to 8 layers | Up to 8 layers | Up to 12 layers | Up to 8 layers | N/A | Up to 12 layers | Up to 12 layers | Up to 12 layers | Up to 12 layers | Up to 12 layers | Up to 12 layers | Up to 12 layers | Up to 12 layers | Up to 12 layers | Up to 12 layers | Up to 8 layers | Upto 12 layers | Up to 12 layers | N/A
SU dimension |  | For 4Rx: Up to 4 layers | For 4Rx: Up to 4 layers | For 4Rx: Up to 4 layers | For 4Rx: Up to 4 layers | For 4Rx: Up to 4 layers | For 4Rx: Up to 4 layers | For 2Rx: Up to 2 layers | For 2Rx: Up to 2 layers | For 2Rx: Up to 2 layers; | For 2Rx: Up to 2 layers; | For 4Rx: Up to 4 layers | For 4Rx: Up to 2 layers; | For 4Rx: Up to 4 layers | For 4Rx: Up to 2 layers | For 4Rx: Up to 4 layers | For 2Rx: Up to 2 layers; | For 2Rx: Up to 2 layers; | For 4Rx: Up to 4 layers | For 4Rx: Up to 4 layers | For 4Rx: Up to 4 layers | For 4Rx: Up to 4 layers | For 4Rx: Up to 4 layers | 1 layer | 1 layer |  | For 4Rx: Up to 4 layers | For 4Rx: Up to 4 layers
Codeword (CW)-to-layer mapping | For 1~4 layers, CW1; For 5 layers or more, two CWs | Aligned with reference | Aligned with reference | Aligned with reference | Aligned with reference | Aligned with reference | Aligned with reference | Aligned with reference | Aligned with reference | For larger than or equal to 2 layers, two CWs. | For larger than or equal to 2 layers, two CWs. | Aligned with reference | Aligned with reference | Aligned with reference | Aligned with reference | Aligned with reference | Aligned with reference | Aligned with reference | Aligned with reference | Aligned with reference | Aligned with reference | Aligned with reference | Aligned with reference | Aligned with reference | Aligned with reference | Aligned with reference | Aligned with reference | Aligned with reference
SRS transmission | Companies to Report: • Precoded or non-precoded SRS transmission; • SRS switch or not for 1T4R/2T4R/1T2R • SRS bandwidth • Number of OFDM symbols within 1 slot for SRS transmission per UE | N/A | For UE 4 Tx ports: Non-precoded SRS, 4 SRS ports (with 4 SRS resources), 4 symbols per 5 slots; | N/A | N/A | N/A | N/A | N/A | For UE 2 Tx ports: Non-precoded SRS, 2 SRS ports (with 2 SRS resources), 2 symbols in every 10 slots | N/A | For UE 2 Tx ports: Non-precoded SRS, 2 SRS ports (with 2 SRS resources), 2 symbols in every 10 slots | N/A | N/A | N/A | N/A | For UE 4 Tx ports: Non-precoded SRS, 4 SRS ports (with 4 SRS resources), 2 symbols in special slot for SRS, 8 PRBs per symbol | N/A | For UE 2 Tx ports: Non-precoded SRS, 2 SRS ports (with 2 SRS resources), 2 symbols in every 10 ms | • non-precoded SRS transmission; • SRS switch for 2T4R • adaptive SRS bandwidth per UE • 2 symbols within 1 slot for SRS transmission per UE | • non-precoded SRS transmission; | N/A | For UE 4 Tx ports: Non-precoded SRS, 4 SRS ports (with 4 SRS resources), 2 symbols in special slot for SRS, 8 PRBs per symbol | N/A | N/A | For UE 8 Tx ports: Non-precoded SRS, 8 SRS ports, 4 symbols per frame | Non-precoded SRS transmitted during S/U slots only, 4 ports, 20 MHz | For UE 8 Tx ports: Non-precoded SRS, 8 SRS ports, 4 symbols per frame | N/A
CSI feedback |  | PMI, CQI: every 5 slot; RI: every 5 slot; Subband based | CQI: every 5 slot; RI: every 5 slot, CRI: every 5 slot Subband based | PMI, CQI: every 5 slot; RI: every 5 slot; Subband based | PMI, CQI: every 5 slot; RI: every 5 slot; Subband based | PMI, CQI: every 5 slot; RI: every 5 slot; Subband based | PMI, CQI: every 5 slot; RI: every 5 slot; Subband based | PMI, CQI: every 10 slot; RI: every 10 slot; Subband based | CQI: every 10 slot; RI: every 10 slot, CRI: every 10 slot; PMI: every 10 slot; Subband based | PMI, CQI: every 10 subframes; RI: every 10 subframes; Subband based | CQI: every 10 subframes; RI: every 10 subframes, CRI: every 10 subframes; PMI: every 10 subframes; Subband based | PMI, CQI: every 5 slot; RI: every 5 slot; Subband based | PMI, CQI: every 5 slot; RI: every 5 slot; Subband based | PMI, CQI: every 5 slot; RI: every 5 slot; Subband based | PMI, CQI: every 5 slot; RI: every 5 slot; Subband based | CQI: every 5 slot; RI: every 5 slot, CRI: every 5 slot Subband based | PMI, CQI: every 5 slot; RI: every 5 slot; Subband based | CQI: every 5 slot; RI: every 5 slot, CRI: every 5 slot Subband based | CQI: every 10 slot; RI: every 10 slot, CRI: every 10 slot Subband based | PMI, CQI: every 5 slot; RI: every 5 slot; Subband based | PMI, CQI: every 5 slot; RI: every 5 slot; Subband based | CQI: every 5 slot; RI: every 5 slot, CRI: every 5 slot Subband based | PMI, CQI: every 5 slot; RI: every 5 slot; Subband based | PMI, CQI: every 5 slot; RI: every 5 slot; Subband based , 5 slot delay | CQI: every 20 slots; RI: every 20 slots; Subband based, 5 slot delay | Every S/U slot | CQI: every 5 slot; RI: every 5 slot, CRI: every 5 slot Subband based | PMI, CQI: every 5 slot; RI: every 5 slot; Subband based
Interference measurement |  | SU-CQI; CSI-IM for inter-cell interference measurement | SU-CQI; CSI-IM for inter-cell interference measurement | SU-CQI; CSI-IM for inter-cell interference measurement | SU-CQI; CSI-IM for inter-cell interference measurement | SU-CQI; CSI-IM for inter-cell interference measurement | SU-CQI; CSI-IM for inter-cell interference measurement | SU-CQI; CSI-IM for inter-cell interference measurement | SU-CQI; CSI-IM for inter-cell interference measurement | SU-CQI; CRS for inter-cell interference measurement | SU-CQI; CRS for inter-cell interference measurement | SU-CQI; CSI-IM for inter-cell interference measurement | SU-CQI; CSI-IM for inter-cell interference measurement | SU-CQI; CSI-IM for inter-cell interference measurement | SU-CQI; CSI-IM for inter-cell interference measurement | SU-CQI; CSI-IM for inter-cell interference measurement | SU-CQI; CSI-IM for inter-cell interference measurement | SU-CQI; CSI-IM for inter-cell interference measurement | SU-CQI; CSI-IM for inter-cell interference measurement | SU-CQI; CSI-IM for inter-cell interference measurement | SU-CQI; CSI-IM for inter-cell interference measurement | SU-CQI; CSI-IM for inter-cell interference measurement | SU-CQI; CSI-IM for inter-cell interference measurement | SU-CQI; CSI-IM for inter-cell interference measurement | SU-CQI; CSI-IM for inter-cell interference measurement | CSI-IM | SU-CQI; CSI-IM for inter-cell interference measurement | SU-CQI
CBG | 1 | Aligned with reference | Aligned with reference | Aligned with reference | Aligned with reference | Aligned with reference | Aligned with reference | Aligned with reference | Aligned with reference | Aligned with reference | Aligned with reference | Aligned with reference | Aligned with reference | Aligned with reference | Aligned with reference | Aligned with reference | Aligned with reference | Aligned with reference | Aligned with reference | Aligned with reference | Aligned with reference | Aligned with reference | Aligned with reference | Aligned with reference | Aligned with reference | Aligned with reference | Aligned with reference | Aligned with reference
ACK/NACK delay |  | The next available UL slot | The next available UL slot | The next available UL slot | The next available UL slot | The next available UL slot | The next available UL slot | The next available UL slot | The next available UL slot | N+4 | AT least N+4 | The next available UL slot | The next available UL slot | The next available UL slot | The next available UL slot | The next available UL slot | The next available UL slot | The next available UL slot | The next available UL slot | The next available UL slot | The next available UL slot | The next available UL slot | The next available UL slot | The next available UL slot | The next available UL slot | 1 slot | The next available UL slot | N+4
Re-transmission delay |  | the next available DL slot after receiving NACK | the next available DL slot after receiving NACK |  |  | the next available DL slot after receiving NACK | The next available DL slot after receiving NACK | the next available DL slot after receiving NACK | the next available DL slot after receiving NACK | N+8 | N+8 | the next available DL slot after receiving NACK | the next available DL slot after receiving NACK | the next available DL slot after receiving NACK | the next available DL slot after receiving NACK | the next available DL slot after receiving NACK | the next available DL slot after receiving NACK | the next available DL slot after receiving NACK | The next available DL slot after receiving NACK | - | - | the next available DL slot after receiving NACK | the next available DL slot after receiving NACK | The next available DL slot after receiving NACK | The next available DL slot after receiving NACK | 3 slots | the next available DL slot after receiving NACK | the next available DL slot after receiving NACK
Antenna configuration at TRxP | (M, N, P, Mg, Ng; Mp, Np) - M: Number of vertical antenna elements within a panel, on one polarization - N: Number of horizontal antenna elements within a panel, on one polarization - P: Number of polarizations - Mg: Number of panels in a column; - Ng: Number of panels in a row; - Mp: Number of vertical TXRUs within a panel, on one polarization - Np: Number of horizontal TXRUs within a panel, on one polarization | For 32T: (M,N,P,Mg,Ng; Mp,Np) = (8,8,2,1,1;2,8) (dH, dV)=(0.5, 0.8)λ | For 32T: (M,N,P,Mg,Ng; Mp,Np) = (8,8,2,1,1;2,8) (dH, dV)=(0.5, 0.8)λ | For 32T: (M,N,P,Mg,Ng; Mp,Np) = (8,16,2,1,1;1,16) (dH, dV)=(0.5, 0.8)λ | For 32T: (M,N,P,Mg,Ng; Mp,Np) = (8,16,2,1,1;1,16) (dH, dV)=(0.5, 0.8)λ | For 32T: (M,N,P,Mg,Ng; Mp,Np) = (8,8,2,1,1;2,8) (dH, dV)=(0.5, 0.8)λ | 32T: (M,N,P,Mg,Ng; Mp,Np) = (8,8,2,1,1;2,8) (dH, dV)=(0.5, 0.8)λ | For 32T: (M,N,P,Mg,Ng; Mp,Np) = (8,16,2,1,1;1,16) For 32T: (M,N,P,Mg,Ng; Mp,Np) = (8,8,2,1,1;2,8) (dH, dV)=(0.5, 0.8)λ | For 32T: (M,N,P,Mg,Ng; Mp,Np) = (8,8,2,1,1;2,8) For 64T: (M,N,P,Mg,Ng; Mp,Np) = (12,8,2,1,1;4,8) (dH, dV)=(0.5, 0.8)λ | For 32T: (M,N,P,Mg,Ng; Mp,Np) = (8,8,2,1,1;2,8) (dH, dV)=(0.5, 0.8)λ | For 32T: (M,N,P,Mg,Ng; Mp,Np) = (8,8,2,1,1;2,8) (dH, dV)=(0.5, 0.8)λ | For 16T: (M,N,P,Mg,Ng; Mp,Np) = (8,8,2,1,1;1,8) (dH, dV)=(0.5, 0.8)λ | For 16T: (M,N,P,Mg,Ng; Mp,Np) = (8,8,2,1,1;1,8) (dH, dV)=(0.5, 0.8)λ | For 16T: (M,N,P,Mg,Ng; Mp,Np) = (8,8,2,1,1;1,8) (dH, dV)=(0.5, 0.8)λ | For 16T: (M,N,P,Mg,Ng; Mp,Np) = (8,8,2,1,1;1,8) (dH, dV)=(0.5, 0.8)λ | For 32T: (M,N,P,Mg,Ng; Mp,Np) = (8,8,2,1,1;2,8) (dH, dV)=(0.5, 0.8)λ | For 32T: (M,N,P,Mg,Ng; Mp,Np) = (8,8,2,1,1;2,8) (dH, dV)=(0.5, 0.8)λ | For 32T: (M,N,P,Mg,Ng; Mp,Np) = (8,8,2,1,1;2,8) (dH, dV)=(0.5, 0.8)λ | For 64T: (M,N,P,Mg,Ng; Mp,Np) = (12,8,2,1,1;4,8) (dH, dV)=(0.5, 0.8)λ; | For 64T: (M,N,P,Mg,Ng; Mp,Np) = (12,8,2,1,1;4,8) (dH, dV)=(0.5, 0.8)λ | For 64T: (M,N,P,Mg,Ng; Mp,Np) = (12,8,2,1,1;4,8) (dH, dV)=(0.5, 0.8)λ | For 16T: (M,N,P,Mg,Ng; Mp,Np) = (8,8,2,1,1;1,8) (dH, dV)=(0.5, 0.8)λ | For 32T: (M,N,P,Mg,Ng; Mp,Np) = (8,8,2,1,1;2,8) (dH, dV)=(0.5, 0.8)λ | For 32T: (M,N,P,Mg,Ng; Mp,Np) = (8,16,2,1,1;1,16) (dH, dV)=(0.5, 0.8)λ | For 32T: (M,N,P,Mg,Ng; Mp,Np) = (8,16,2,1,1;1,16) (dH, dV)=(0.5, 0.8)λ | For 128 T: (M,N,P,Mg,Ng,Mp,Np) = (4,32,2,1,1,2,32) | For 64T: (M,N,P,Mg,Ng; Mp,Np) = (4,32,2,1,1;1,32) (dH, dV)=(0.5, 0.8)λ | For 32T: (M,N,P,Mg,Ng; Mp,Np) = (8,8,2,1,1;2,8) (dH, dV)=(0.5, 0.8)λ
Antenna configuration at UE | (M, N, P, Mg, Ng; Mp, Np) - M: Number of vertical antenna elements within a panel, on one polarization - N: Number of horizontal antenna elements within a panel, on one polarization - P: Number of polarizations - Mg: Number of panels; - Ng: default: 1 - Mp: Number of vertical TXRUs within a panel, on one polarization - Np: Number of horizontal TXRUs within a panel, on one polarization | For 4R: (M,N,P,Mg,Ng; Mp,Np) = (1,2,2,1,1; 1,2) | For 4R: (M,N,P,Mg,Ng; Mp,Np) = (1,2,2,1,1; 1,2) | For 4R: (M,N,P,Mg,Ng; Mp,Np) = (1,2,2,1,1; 1,2) | For 4R: (M,N,P,Mg,Ng; Mp,Np) = (1,2,2,1,1; 1,2) | For 4R: (M,N,P,Mg,Ng; Mp,Np) = (1,2,2,1,1; 1,2) | 4R: (M,N,P,Mg,Ng; Mp,Np)= (1,2,2,1,1; 1,2) (dH, dV)=(0.5, 0.5)λ | For 4R: (M,N,P,Mg,Ng; Mp,Np) = (1,2,2,1,1; 1,1) | For 4R: (M,N,P,Mg,Ng; Mp,Np) = (1,2,2,1,1; 1,1) | For 4R: (M,N,P,Mg,Ng; Mp,Np) = (1,2,2,1,1; 1,1) | For 4R: (M,N,P,Mg,Ng; Mp,Np) = (1,2,2,1,1; 1,1) | For 4R: (M,N,P,Mg,Ng; Mp,Np) = (1,2,2,1,1; 1,2) | For 4R: (M,N,P,Mg,Ng; Mp,Np) = (1,2,2,1,1; 1,2) | For 4R: (M,N,P,Mg,Ng; Mp,Np) = (1,2,2,1,1; 1,2) | For 4R: (M,N,P,Mg,Ng; Mp,Np) = (1,2,2,1,1; 1,2) | For 4R: (M,N,P,Mg,Ng; Mp,Np) = (1,2,2,1,1; 1,2) | For 4R: (M,N,P,Mg,Ng; Mp,Np) = (1,2,2,1,1; 1,1) | For 4R: (M,N,P,Mg,Ng; Mp,Np) = (1,2,2,1,1; 1,1) | For 4R: (M,N,P,Mg,Ng; Mp,Np)= (1,2,2,1,1; 1,2) (dH, dV)=(0.5, N/A)λ | For 4R: (M,N,P,Mg,Ng; Mp,Np)= (1,2,2,1,1; 1,2) (dH, dV)=(0.5, 0.5)λ | For 4R: (M,N,P,Mg,Ng; Mp,Np)= (1,2,2,1,1; 1,2) (dH, dV)=(0.5, 0.5)λ | For 4R: (M,N,P,Mg,Ng; Mp,Np) = (1,2,2,1,1; 1,2) | For 4R: (M,N,P,Mg,Ng; Mp,Np) = (1,2,2,1,1; 1,2) | For 8R: (M,N,P,Mg,Ng; Mp,Np)= (1,4,2,1,1; 1,4) (dH, dV)=(0.5, N/A)λ | For 8R: (M,N,P,Mg,Ng; Mp,Np)= (1,4,2,1,1; 1,4) (dH, dV)=(0.5, N/A)λ | For 4R: (M,N,P,Mg,Ng,Mp,Np) = (1,2,2,1,1,1,2) | For 8R: (M,N,P,Mg,Ng; Mp,Np) = (1,4,2,1,1; 1,4) (dH, dV)=(0.5, N/A)λ | For 4R: (M,N,P,Mg,Ng; Mp,Np) = (1,2,2,1,1; 1,2)
Scheduling | PF | Aligned with reference | Aligned with reference | Aligned with reference | Aligned with reference | Aligned with reference | Aligned with reference | Aligned with reference | Aligned with reference | Aligned with reference | Aligned with reference | Aligned with reference | Aligned with reference | Aligned with reference | Aligned with reference | Aligned with reference | Aligned with reference | Aligned with reference | Aligned with reference | Aligned with reference | Aligned with reference | Aligned with reference | Aligned with reference | Aligned with reference | Aligned with reference | Aligned with reference | Aligned with reference | Aligned with reference
Receiver | MMSE-IRC | Aligned with reference | Aligned with reference | Aligned with reference | Aligned with reference | Aligned with reference | Aligned with reference | Aligned with reference | Aligned with reference | Aligned with reference | Aligned with reference | Aligned with reference | Aligned with reference | Aligned with reference | Aligned with reference | Aligned with reference | Aligned with reference | Aligned with reference | Aligned with reference | Aligned with reference | Aligned with reference | Aligned with reference | Aligned with reference | MMSE | MMSE | Aligned with reference | Aligned with reference | Aligned with reference
Channel estimation |  | Non-ideal | Non-ideal | Non-ideal | Non-ideal | Non-ideal | Non-ideal | Non-ideal | Non-ideal | Non-ideal | Non-ideal | ideal | Non-ideal | Non-ideal | Non-ideal | Non-ideal | Non-ideal | Non-ideal | Non-ideal | Non-ideal | Non-ideal | ideal | Non-ideal | Non-ideal | Non-ideal | Non-ideal | Non-ideal | Non-ideal
System configuration parameters | Reference Value
Mechanic tilt | 90° in GCS (pointing to horizontal direction) | Aligned with reference | Aligned with reference | Aligned with reference | Aligned with reference | Aligned with reference | Aligned with reference | Aligned with reference | Aligned with reference | Aligned with reference | Aligned with reference | Aligned with reference | Aligned with reference | Aligned with reference | Aligned with reference | Aligned with reference | Aligned with reference | Aligned with reference | Aligned with reference | Aligned with reference | Aligned with reference | Aligned with reference | Aligned with reference | Aligned with reference | Aligned with reference | Aligned with reference | Aligned with reference | Aligned with reference
Electronic tilt | [100°] in LCS | 100 degree | 100 degree | 100 degree | 100 degree | 100 degree | Aligned with reference | 100 degree | 100 degree | 100 degree | 100 degree | 100 degree | 100 degree | 100 degree | 100 degree | 100 degree | 100 degree | 100 degree | Aligned with reference | Aligned with reference | Aligned with reference | 100 degree | Aligned with reference | 100 degrees | 100 degrees | 96 deg | 95 deg | 100 degree
Handover margin (dB) |  | 1 | 1 | 1 | 1 | 1 | 1 | 1 | 1 | 1 | 1 | 0 | 1 | 1 | 1 | 1 | 1 | 1 | 1 | 1 | 1 | 1 | 1 |  |  |  | 3 | 0
UT attachment | Based on RSRP (formula (8.1-1) in TR36.873) from port 0 | Aligned with reference | Aligned with reference | Aligned with reference | Aligned with reference | Aligned with reference | Aligned with reference | Aligned with reference | Aligned with reference | Aligned with reference | Aligned with reference | Aligned with reference | Aligned with reference | Aligned with reference | Aligned with reference | Aligned with reference | Aligned with reference | Aligned with reference | Aligned with reference | Aligned with reference | Aligned with reference | Aligned with reference | Aligned with reference | Aligned with reference | Aligned with reference | Aligned with reference | Aligned with reference | Aligned with reference
[7 empty] | Aligned with reference | [11 empty] | Aligned with reference | Aligned with reference | Aligned with reference
Wrapping around method | Geographical distance based wrapping | Aligned with reference | Aligned with reference | Aligned with reference | Aligned with reference | Aligned with reference | - | Aligned with reference | Aligned with reference | Aligned with reference | Aligned with reference | Aligned with reference | Aligned with reference | Aligned with reference | Aligned with reference | Aligned with reference | Aligned with reference | Aligned with reference | - | - | - | Aligned with reference | Aligned with reference | Aligned with reference | Aligned with reference | Aligned with reference | Aligned with reference | Aligned with reference
Beam set at TRxP (Constraints for the range of selective analog beams per TRxP) | - | - | - | - | - | - | - | - | - | - | - | - | - | - | - | - | - | - | - | - | - | - | - | - | - |  | - | -
Beam set at UE (Constraints for the range of selective analog beams for UE) | - | - | - | - | - | - | Aligned with reference | - | - | - | - | - | - | - | - | - | - | - | Aligned with reference | Aligned with reference | Aligned with reference | - | - | - | - |  | - | -
Criteria for selection for serving TRxP | Maximizing RSRP where the digital beamforming is not considered | Aligned with reference | Aligned with reference | Aligned with reference | Aligned with reference | Aligned with reference | Aligned with reference | Aligned with reference | Aligned with reference | Aligned with reference | Aligned with reference | Aligned with reference | Aligned with reference | Aligned with reference | Aligned with reference | Aligned with reference | Aligned with reference | Aligned with reference | - | - | - | Aligned with reference | Aligned with reference | Aligned with reference | Aligned with reference | Aligned with reference | Aligned with reference | Aligned with reference
Criteria for analog beam selection for serving TRxP | - | - | - | - | - | - | - | - | - | - | - | - | - | - | - | - | - | - | - | - | - | - | - | - | - |  | - | -
Criteria for analog beam selection for interfering TRxP | - | - | - | - | - | - | - | - | - | - | - | - | - | - | - | - | - | - |  |  |  | - | - | - | - |  | - | -
Other system configuration parameters align with Report ITU-R M.2412

## UL_Para_4GHz
Rural - eMBB
Technical configuration Parameters | Reference value | Huawei |  | Intel |  | Mediatek | NTT DOCOMO | LGE | ITRI | ZTE | Nokia | Qualcomm | Ericsson | CEWiT
|  | NR FDD | NR TDD | NR FDD | NR TDD | NR FDD | NR FDD | NR FDD | NR FDD | NR TDD | NR FDD | NR TDD | NR TDD | NR FDD
Multiple access | OFDMA | Aligned with reference | Aligned with reference | Aligned with reference | Aligned with reference | Aligned with reference | Aligned with reference | Aligned with reference | Aligned with reference | Aligned with reference | Aligned with reference | Aligned with reference | Aligned with reference | Aligned with reference
Duplexing |  | FDD | TDD | FDD | TDD | FDD | FDD | FDD | FDD | TDD | FDD | TDD | TDD | FDD
Network synchronization | Synchronized | Aligned with reference | Aligned with reference | Aligned with reference | Aligned with reference | Aligned with reference | Aligned with reference | Aligned with reference | Aligned with reference | Aligned with reference | Aligned with reference | Aligned with reference | Aligned with reference | Aligned with reference
Modulation | Up to 256QAM | Aligned with reference | Aligned with reference | Aligned with reference | Aligned with reference | Aligned with reference | Aligned with reference | Aligned with reference | Aligned with reference | Aligned with reference | Aligned with reference | Aligned with reference | Aligned with reference | Aligned with reference
Coding on PUSCH | LDPC Max code-block size=8448bit [with BP decoding] | Aligned with reference | Aligned with reference | Aligned with reference | Aligned with reference | Aligned with reference | Aligned with reference | Aligned with reference | Aligned with reference | Aligned with reference | Aligned with reference | Aligned with reference | Aligned with reference | Aligned with reference
Numerology | 15 kHz / 30 kHz, 14 OFDM symbol slot | 15 kHz SCS, 14 OFDM symbol slot | 15/30 kHz SCS, 14 OFDM symbol slot | 15 kHz SCS, 14 OFDM symbol slot | 15 kHz SCS, 14 OFDM symbol slot | 15 kHz SCS, 14 OFDM symbol slot | 15 kHz SCS, 14 OFDM symbol slot | 15 kHz SCS, 14 OFDM symbol slot | 15 kHz SCS, 14 OFDM symbol slot | 30 kHz SCS, 14 OFDM symbol slot | 15 kHz SCS, 14 OFDM symbol slot | 30 KHz SCS, 14 OFDM symbol slot | 15 kHz SCS, 14 OFDM symbol slot | 15 kHz SCS, 14 OFDM symbol slot
Guard band ratio on simulation bandwidth | FDD: 6.4% (for 10 MHz bandwidth) TDD: 8.2% (51 RB for 30kHz SCS and 20 MHz bandwidth) TDD: 4.6% (106 RB for 15kHz SCS and 20 MHz bandwidth) | Aligned with reference | Aligned with reference | Aligned with reference | Aligned with reference | Aligned with reference | Aligned with reference | Aligned with reference | Aligned with reference | Aligned with reference | Aligned with reference | 54 RBs per 30 kHz SCS, 20MHz BW | Aligned with reference | Aligned with reference
Simulation bandwdith | FDD: 10 MHz TDD: 20 MHz | Aligned with reference | Aligned with reference | Aligned with reference | Aligned with reference | Aligned with reference | Aligned with reference | Aligned with reference | Aligned with reference | Aligned with reference | 10 MHz | 20 MHz | Aligned with reference | Aligned with reference
Frame structure |  | Full uplink | DDDSU | Full uplink | DSUUD | Full uplink | Full uplink | Full uplink | Full uplink | DSUUD DDDSU | Full uplink | DDSU | Full uplink | Full uplink
Transmission scheme |  | SU-MIMO | SU-MIMO | SU/MU-MIMO with rank adaptation | SU/MU-MIMO with rank adaptation | SU-MIMO | SU-MIMO | SU-MIMO with rank adaptation | SU-MIMO with rank adaptation | SU-MIMO with rank adaptation | Closed-loop UL MU-MIMO with rank adaptation | UL codebook-based MU-MIMO | SU-MIMO with rank adaptation | SU-MIMO with rank adaptation
UL codebook |  | N/A | N/A | 4T UL Codebook | 4T UL Codebook | N/A | Ideal | For 2Tx: NR 2Tx codebook | 4T UL Codebook | UL 2Tx Codebook | For 4Tx: NR 4Tx codebook | NR R15 4 Tx codebook (fully-coherent) | UL 4Tx Codebook | UL 4Tx Codebook
MU dimension |  | N/A | N/A | Up to 12 layers at gNB | Up to 12 layers at gNB | N/A | N/A | N/A | N/A | N/A | Up to 6 users | Up to 12 layers at gNB | N/A | N/A
SU dimension |  | For 1Tx: Up to 1 layers For 4Tx: Up to 2 layers | For 1Tx: Up to 1 layers For 4Tx: Up to 2 layers | For 4Tx: Up to 4 layers | For 4Tx: Up to 4 layers | For 1Tx: Up to 1 layers For 4Tx: Up to 2 layers | For 4Tx: Up to 4 layers | For 2 Tx: Up to 2 layer | For 4Tx: Up to 4 layers | For 2 Tx: Up to 2 layer | Up to 2 layers per user | Up to 2 layers per user | For 2 Tx: Up to 2 layer | For 4Tx: Up to 4 layers
Codeword (CW)-to-layer mapping | For 1~4 layers, CW1; For 5 layers or more, two CWs | Aligned with reference | Aligned with reference | Aligned with reference | Aligned with reference | Aligned with reference | Aligned with reference | Aligned with reference | Aligned with reference | Aligned with reference | Aligned with reference | Aligned with reference | Aligned with reference | Aligned with reference
SRS transmission | Companies to Report: • Precoded or non-precoded SRS transmission; • SRS switch or not for 1T4R/2T4R/1T2R • SRS bandwidth • Number of OFDM symbols within 1 slot for SRS transmission per UE | For UE 1 Tx ports: Non-precoded SRS, 1 SRS ports (with 1 SRS resources); For UE 4 Tx ports: Non-precoded SRS, 4 SRS ports (with 4 SRS resources); 2 symbols for SRS in every 5 slots, 8 PRBs per symbol | For UE 1 Tx ports: Non-precoded SRS, 1 SRS ports (with 1 SRS resources); For UE 4 Tx ports: Non-precoded SRS, 4 SRS ports (with 4 SRS resources); 2 symbols for SRS in every 5 slots, 8 PRBs per symbol | 4 port non-precoded SRS (1 SRS resource) | 4 port non-precoded (1 SRS resource) | For UE 1 Tx ports: Non-precoded SRS, 1 SRS ports (with 1 SRS resources), 2 symbols for SRS in every 5 slots, 8 PRBs per symbol | 4 port non-precoded (1 SRS resource) | For UE 2 Tx ports: Non-precoded SRS, 2 SRS ports (with 1 SRS resources), 2 symbols for SRS in every 10 slots, | 4 port non-precoded SRS (1 SRS resource) | 2 SRS ports : Non-precoded SRS, 2 symbols for SRS in every 10 slots, | For UE 4Tx ports: Non-precoded SRS, 4 SRS ports 4 symbols every 10ms | 2 Tx Ports: Non precoded SRS, 2 SRS ports, 1 symbol per S/U subframe | For UE 8 Tx ports: Non-precoded SRS, 4 SRS ports, 4 symbols per frame | Non-precoded SRS, 4 SRS ports (with 1 SRS resource); 2 symbols for SRS in every 5 slots.
Antenna configuration at TRxP | (M, N, P, Mg, Ng; Mp, Np) - M: Number of vertical antenna elements within a panel, on one polarization - N: Number of horizontal antenna elements within a panel, on one polarization - P: Number of polarizations - Mg: Number of panels in a column; - Ng: Number of panels in a row; - Mp: Number of vertical TXRUs within a panel, on one polarization - Np: Number of horizontal TXRUs within a panel, on one polarization | For 32R: (M, N, P, Mg, Ng; Mp, Np) = (8,8,2,1,1; 2,8) (dH, dV)=(0.5, 0.8)λ | For 32R: (M, N, P, Mg, Ng; Mp, Np) = (8,8,2,1,1; 2,8) (dH, dV)=(0.5, 0.8)λ | For 32R: (M,N,P,Mg,Ng; Mp,Np) = (8,16,2,1,1;1,16) (dH, dV)=(0.5, 0.8)λ | For 32R: (M,N,P,Mg,Ng; Mp,Np) = (8,16,2,1,1;1,16) (dH, dV)=(0.5, 0.8)λ | For 32R: (M, N, P, Mg, Ng; Mp, Np) = (8,8,2,1,1; 2,8) (dH, dV)=(0.5, 0.8)λ | For 16R: (M, N, P, Mg, Ng; Mp, Np) = (8,8,2,1,1; 1,8) (dH, dV)=(0.5, 0.8)λ | For 32R: (M, N, P, Mg, Ng; Mp, Np) = (8,8,2,1,1; 2,8) (dH, dV)=(0.5, 0.8)λ | For 16R: (M,N,P,Mg,Ng; Mp,Np) = (8,8,2,1,1;1,8) (dH, dV)=(0.5, 0.8)λ | 192Rx cross-polarized antenna (M,N,P,Mg,Ng) (12,8,2,1,1) Alt-1:64TXRU (Mp,Np,P,Mg,Ng) (4,8,2,1,1) Alt-2:32TXRU (Mp,Np,P,Mg,Ng) (4,4,2,1,1) | For 32R, (M,N,P,Mg,Ng; Mp,Np) = (8,16,2,1,1;1,16) (dH,dV) = (0.5, 0.8)λ | 128R (M, N, P, Mg, Ng, Mp, Np) = (8, 16, 2, 1, 1, 4, 16) (dH, dV) = (0.5, 0.8)λ | For 64R: (M,N,P,Mg,Ng; Mp,Np) = (4,32,2,1,1;1,32) (dH, dV)=(0.5, 0.8)λ | For 32T: (M,N,P,Mg,Ng; Mp,Np) = (8,8,2,1,1;2,8) (dH, dV)=(0.5, 0.8)λ
Antenna configuration at UE | (M, N, P, Mg, Ng; Mp, Np) - M: Number of vertical antenna elements within a panel, on one polarization - N: Number of horizontal antenna elements within a panel, on one polarization - P: Number of polarizations - Mg: Number of panels; - Ng: default: 1 - Mp: Number of vertical TXRUs within a panel, on one polarization - Np: Number of horizontal TXRUs within a panel, on one polarization | For 1T: (M, N, P, Mg, Ng; Mp, Np) = (1,1,1,1,1; 1,1) (dH, dV)=( N/A, N/A)λ; For 4T: (M,N,P,Mg,Ng; Mp,Np) = (1,2,2,1,1; 1,2) dH, dV)=( 0.5, N/A)λ; | For 1T: (M, N, P, Mg, Ng; Mp, Np) = (1,1,1,1,1; 1,1) (dH, dV)=( N/A, N/A)λ; For 4T: (M,N,P,Mg,Ng; Mp,Np) = (1,2,2,1,1; 1,2) dH, dV)=( 0.5, N/A)λ; | For 4T: (M,N,P,Mg,Ng; Mp,Np) = (1,2,2,1,1; 1,2) | For 4T: (M,N,P,Mg,Ng; Mp,Np) = (1,2,2,1,1; 1,2) | For 1T: (M, N, P, Mg, Ng; Mp, Np) = (1,1,1,1,1; 1,1) (dH, dV)=( N/A, N/A)λ For 4T: (M,N,P,Mg,Ng; Mp,Np) = (1,2,2,1,1; 1,2) dH, dV)=( 0.5, N/A)λ; | For 4T: (M,N,P,Mg,Ng; Mp,Np) = (1,2,2,1,1; 1,2) | For 1T: (M, N, P, Mg, Ng; Mp, Np) = (1,1,1,1,1; 1,1) (dH, dV)=( N/A, N/A)λ For 2T: (M,N,P,Mg,Ng; Mp,Np)= (1,1,2,1,1; 1,1) (dH, dV)=( N/A, N/A)λ | For 4T: (M, N, P, Mg, Ng; Mp, Np) = (1,2,2,1,1; 1,2) (dH, dV)=( N/A, N/A)λ | 2Tx cross-polarized antenna (M,N,P,Mg,Ng) (1,1,2,1,1) 2TXRU (Mp,Np,P,Mg,Ng) (1,1,2,1,1) Omni | For 4T, (M,N,P,Mg,Ng; Mp,Np) = (1,2,2,1,1; 1,2) (dH, dV)=( 0.5, - )λ | 2T: (M, N, P, Mg, Ng, Mp, Np) = (1, 1, 2, 1, 1, 1, 1) | For 8T, (M,N,P,Mg,Ng; Mp,Np) = (1,4,2,1,1; 1,4) (dH, dV)=( 0.5, - )λ | For 4T: (M, N, P, Mg, Ng; Mp, Np) = (1,2,2,1,1; 1,2) (dH, dV)=( N/A, N/A)λ
Max CBG number | 1 | Aligned with reference | Aligned with reference | Aligned with reference | Aligned with reference | Aligned with reference | Aligned with reference | Aligned with reference | Aligned with reference | Aligned with reference | Aligned with reference | Aligned with reference | Aligned with reference | Aligned with reference
UL re-transmission delay |  | Next available UL slot after reiving retransmission indication | Next available UL slot after reiving retransmission indication | Next available UL slot after reiving retransmission indication | Next available UL slot after reiving retransmission indication | Next available UL slot after reiving retransmission indication | Next available UL slot after reiving retransmission indication | Next available UL slot after reiving retransmission indication | Next available UL slot after reiving retransmission indication | Next available UL slot after reiving retransmission indication | Next available UL slot after receiving retransmission indication | Next available UL slot after 2 slot processing delay | Next available UL slot after reiving retransmission indication | Next available UL slot after reiving retransmission indication
Scheduling | PF | Aligned with reference | Aligned with reference | Aligned with reference | Aligned with reference | Aligned with reference | Aligned with reference | Aligned with reference | Aligned with reference | Aligned with reference | Aligned with reference | Aligned with reference | Aligned with reference | Aligned with reference
Receiver | MMSE-IRC | Aligned with reference | Aligned with reference | Aligned with reference | Aligned with reference | Aligned with reference | Aligned with reference | Aligned with reference | Aligned with reference | Aligned with reference | MMSE | Aligned with reference | Aligned with reference | Aligned with reference
Channel estimation |  | Non-ideal | Non-ideal | Non-ideal | Non-ideal | Non-ideal | ideal | Non-ideal | Non-ideal | Non-ideal | Non-ideal | Non-ideal | Non-ideal | Ideal
Power control parameter |  | P0=-60, alpha = 0.6 | P0=-60, alpha = 0.6 | P0=-70, alpha = 0.6 | P0=-70, alpha = 0.6 | P0=-60, alpha = 0.6 | P0=-60, alpha = 0.6 | P0=-80, alpha = 0.7 | P0=-60, alpha = 0.6 | P0=-80, alpha = 0.8 | P0=-95, alpha = 0.8 | P0=-105.4, alpha = 0.9 | P0=-80, alpha = 0.8 | P0=-76, alpha = 0.8
Power backoff model |  | Continuous RB allocation: follow TS 38.101 for FR1; Non-continuous RB allocation: additional 2 dB reduction | Continuous RB allocation: follow TS 38.101 for FR1; Non-continuous RB allocation: additional 2 dB reduction | Continuous RB allocation: follow TS 38.101 for FR1; Non-continuous RB allocation: additional 2 dB reduction | Continuous RB allocation: follow TS 38.101 for FR1; Non-continuous RB allocation: additional 2 dB reduction | Continuous RB allocation: follow TS 38.101 for FR1; Non-continuous RB allocation: additional 2 dB reduction | Continuous RB allocation: follow TS 38.101 for FR1; | Continuous RB allocation: follow TS 38.101 for FR1; Non-continuous RB allocation:[R1-1806322] | N/A | N/A | - | - | N/A | N/A
System configuration parameters | Reference Value
Mechanic tilt | 90° in GCS (pointing to horizontal direction) | Aligned with reference | Aligned with reference | Aligned with reference | Aligned with reference | Aligned with reference | Aligned with reference | Aligned with reference | Aligned with reference | Aligned with reference | Aligned with reference | Aligned with reference | Aligned with reference | Aligned with reference
Electronic tilt | [100°] in LCS | 100 degree | 100 degree | 100 degree | 100 degree | 100 degree | 100 degree | 100 degree | 100 degree | 100 degree | 100 degrees | Aligned with reference | 95 deg | Aligned with reference
Handover margin (dB) |  | 1 | 1 | 1 | 1 | 1 | 0 | 1 | 1 | 1 |  |  | 3 | 0
UT attachment | Based on RSRP (formula (8.1-1) in TR36.873) from port 0 | Aligned with reference | Aligned with reference | Aligned with reference | Aligned with reference | Aligned with reference | Aligned with reference | Aligned with reference | Aligned with reference | Aligned with reference | Aligned with reference | Aligned with reference | Aligned with reference | Aligned with reference
Wrapping around method | Geographical distance based wrapping | Aligned with reference | Aligned with reference | Aligned with reference | Aligned with reference | Aligned with reference | Aligned with reference | Aligned with reference | Aligned with reference | Aligned with reference | Aligned with reference | Aligned with reference | Aligned with reference | Aligned with reference
Beam set at TRxP (Constraints for the range of selective analog beams per TRxP) | - | - | - | - | - | - | - | - | - | - | - | - | - | -
Beam set at UE (Constraints for the range of selective analog beams for UE) | - | - | - | - | - | - | - | - | - | - | - | - | - | -
Criteria for selection for serving TRxP | Maximizing RSRP where the digital beamforming is not considered | Aligned with reference | Aligned with reference | Aligned with reference | Aligned with reference | Aligned with reference | Aligned with reference | Aligned with reference | Aligned with reference | Aligned with reference | Aligned with reference | Aligned with reference | Aligned with reference | Aligned with reference
Criteria for analog beam selection for serving TRxP | - | - | - | - | - | - | - | - | - | - | - | - | - | -
Criteria for analog beam selection for interfering TRxP | - | - | - | - | - | - | - | - | - | - | - | - | - | -
Other system configuration parameters align with Report ITU-R M.2412

## DL_Para_LMLC
Rural - eMBB
Technical configuration Parameters | Reference value | Huawei |  |  | Intel |  | Mediatek | Motorola Mobility / Lenovo | NTT DOCOMO | LGE | NEC |  | ITRI | CAICT |  | OPPO |  | ZTE |  | China Telecom | Samsung | Nokia |  | Ericsson | ITRI
|  | NR FDD | NR TDD | LTE FDD | NR FDD | NR TDD | NR FDD | NR FDD | NR FDD | NR FDD | NR FDD | NR TDD | NR FDD | NR FDD | NR TDD | NR FDD | NR TDD | NR TDD | NR FDD | NR TDD | NR FDD | NR FDD | NR TDD | NR TDD | NR FDD
Multiple access | OFDMA | Aligned with reference | Aligned with reference | Aligned with reference | Aligned with reference | Aligned with reference | Aligned with reference | Aligned with reference | Aligned with reference | Aligned with reference | Aligned with reference | Aligned with reference | Aligned with reference | Aligned with reference | Aligned with reference | Aligned with reference | Aligned with reference | Aligned with reference | Aligned with reference | Aligned with reference | Aligned with reference | Aligned with reference | Aligned with reference | Aligned with reference | Aligned with reference
Duplexing |  | FDD | TDD | FDD | FDD | TDD | FDD | FDD | FDD | FDD | FDD | TDD | FDD | FDD | TDD | FDD | TDD | TDD | FDD | TDD | FDD | FDD | TDD | TDD | FDD
Network synchronization |  | Aligned with reference | Aligned with reference | Aligned with reference | Aligned with reference | Aligned with reference | Aligned with reference | Aligned with reference | Aligned with reference | Aligned with reference | Aligned with reference | Aligned with reference | Aligned with reference | Aligned with reference | Aligned with reference | Aligned with reference | Aligned with reference | Aligned with reference | Aligned with reference | Aligned with reference | Aligned with reference | Aligned with reference | Aligned with reference | Aligned with reference | Aligned with reference
Modulation | Up to 256 QAM | Aligned with reference | Aligned with reference | Aligned with reference | Aligned with reference | Aligned with reference | Aligned with reference | Aligned with reference | Aligned with reference | Aligned with reference | Aligned with reference | Aligned with reference | Aligned with reference | Aligned with reference | Aligned with reference | Aligned with reference | Aligned with reference | Aligned with reference | Aligned with reference | Aligned with reference | Aligned with reference | Aligned with reference | Aligned with reference | Aligned with reference | Aligned with reference
Coding on PDSCH | LDPC Max code-block size=8448bit [with BP decoding] | Aligned with reference | Aligned with reference | Turbo | Aligned with reference | Aligned with reference | Aligned with reference | Aligned with reference | Aligned with reference | Aligned with reference | Aligned with reference | Aligned with reference | Aligned with reference | Aligned with reference | Aligned with reference | Aligned with reference | Aligned with reference | Aligned with reference | Aligned with reference | Aligned with reference | Aligned with reference | Aligned with reference | Aligned with reference | Aligned with reference | Aligned with reference
Numerology | 15 kHz / 30 kHz, 14 OFDM symbol slot | 15 kHz SCS, 14 OFDM symbol slot | 15/30 kHz SCS, 14 OFDM symbol slot | 15 kHz SCS, 14 OFDM symbol slot | 15 kHz SCS, 14 OFDM symbol slot | 15 kHz SCS, 14 OFDM symbol slot | 15 kHz SCS, 14 OFDM symbol slot | 15 kHz SCS, 14 OFDM symbol slot | 15 kHz SCS, 14 OFDM symbol slot | 15 kHz SCS, 14 OFDM symbol slot | 15 kHz SCS, 14 OFDM symbol slot | 15 kHz SCS, 14 OFDM symbol slot | 15 kHz SCS, 14 OFDM symbol slot | 15 kHz SCS, 14 OFDM symbol slot | 30 kHz SCS, 14 OFDM symbol slot | 15 kHz SCS, 14 OFDM symbol slot | 15 kHz SCS, 14 OFDM symbol slot | 30 kHz SCS, 14 OFDM symbol slot | 15 kHz SCS, 14 OFDM symbol slot | 30 kHz SCS, 14 OFDM symbol slot | 15 kHz SCS, 14 OFDM symbol slot | 15kHz SCS, 14 OFDM symbol slot | 15kHz SCS, 14 OFDM symbol slot | 15kHz SCS, 14 OFDM symbol slot | 15 kHz SCS, 14 OFDM symbol slot
Guard band ratio on simulation bandwidth | FDD: 6.4% (for 10 MHz bandwidth) TDD: 8.2% (51 RB for 30kHz SCS and 20 MHz bandwidth) TDD: 4.6% (106 RB for 15kHz SCS and 20 MHz bandwidth) | Aligned with reference | Aligned with reference | 10% | Aligned with reference | Aligned with reference | Aligned with reference | Aligned with reference | Aligned with reference | Aligned with reference | Aligned with reference | Aligned with reference | Aligned with reference | Aligned with reference | Aligned with reference | Aligned with reference | Aligned with reference | Aligned with reference | Aligned with reference | Aligned with reference | Aligned with reference | Aligned with reference | Aligned with reference | Aligned with reference | Aligned with reference
Simulation bandwdith | FDD: 10 MHz TDD: 20 MHz | 10 MHz | 20 MHz | 10 MHz | 10 MHz | 20 MHz | Aligned with reference | Aligned with reference | Aligned with reference | Aligned with reference | 10 MHz | 20 MHz | 10 MHz | 10 MHz | 20 MHz | 10 MHz | 20 MHz | 20MHz | 10 MHz | 20 MHz | 10 MHz | Aligned with reference | Aligned with reference | Aligned with reference | 10 MHz
Frame structure |  | Full downlink | DDDSU | Full downlink | Full downlink | DSUUD | Full downlink | Full downlink | Full downlink | Full downlink | Full downlink | DSUUD | Full downlink | Full downlink | DDDSU | Full downlink | DSUUD | DDDSU DSUUD | FDD: Full downlink | DDDSU | Full downlink | Full downlink | DSUUD | Full downlink | Full downlink
Transmission scheme | closed SU/MU-MIMO adaptation | closed SU/MU-MIMO adaptation | closed SU/MU-MIMO adaptation | closed SU/MU-MIMO adaptation | closed SU/MU-MIMO adaptation | closed SU/MU-MIMO adaptation | closed SU/MU-MIMO adaptation | closed SU/MU-MIMO adaptation | closed SU/MU-MIMO adaptation | closed SU/MU-MIMO adaptation | closed SU/MU-MIMO adaptation | closed SU/MU-MIMO adaptation | closed SU-MIMO adaptation | closed SU/MU-MIMO adaptation | closed SU/MU-MIMO adaptation | closed SU/MU-MIMO adaptation | closed SU/MU-MIMO adaptation | closed SU/MU-MIMO adaptation | closed SU/MU-MIMO adaptation | closed SU/MU-MIMO adaptation | closed SU/MU-MIMO adaptation | Aligned with reference | Aligned with reference | Aligned with reference | closed SU-MIMO adaptation
DL CSI measurement |  | Non-precoded CSI-RS based | Non-precoded CSI-RS based | Non-precoded CSI-RS based | Non-precoded CSI-RS based | Non-precoded CSI-RS based | Non-precoded CSI-RS based | Non-precoded CSI-RS based | Non-precoded CSI-RS based | Non-precoded CSI-RS based | Non-precoded CSI-RS based | Precoded CSI-RS based, non-PMI | Non-precoded CSI-RS based | Non-precoded CSI-RS based | Precoded CSI-RS based, non-PMI | Non-precoded CSI-RS based | Precoded CSI-RS based, non-PMI | Non-PMI feedback | Non-precoded CSI-RS based | Precoded CSI-RS based, non-PMI | Non-precoded CSI-RS based | Non-precoded CSI-RS based | SRS-Based | SRS-Based | Non-precoded CSI-RS based
DL codebook |  | Type II codebook; 4 beams, WB+SB amplitude quantization, 8 PSK phase quantization | Type II codebook; 4 beams, WB+SB amplitude quantization, 8 PSK phase quantization | LTE Advanced-CSI codebook; 2 beams, WB amplitude quantization, QPSK phase quantization | Type II codebook; 4 beams, WB+SB amplitude quantization, 8 PSK phase quantization | Type II codebook; 4 beams, WB+SB amplitude quantization, 8 PSK phase quantization | Type II codebook; 4beam, wb+sb, 8psk | Type II codebook; 4beam, wb+sb, 8psk | Ideal | Type II codebook; 4 beams, WB only, 8 PSK | Type I codebook; | N/A | Type I codebook (single panel) ; | Type II codebook; 4 beams, WB+SB amplitude quantization, 8 PSK phase quantization | N/A | Type II codebook; 4 beams, WB+SB amplitude quantization, 8 PSK phase quantization | N/A | N/A | Type II codebook | N/A | Type II codebook; 4 beams, WB+SB amplitude quantization, 8 PSK phase quantization | Type II codebook; 4 beams, WB+SB amplitude quantization, 8 PSK phase quantization | N/A | N/A | Type I codebook (single panel) ;
PRB bundling |  | 4 PRBs | 4 PRBs | 3 PRBs | 4 PRBs | 4 PRBs | 4 PRBs | 4 PRBs | 4 PRBs | 4 PRBs | 4 PRBs | 4 PRBs | 4 PRBs | 4 PRBs | 4 PRBs | 4 PRBs | 4 PRBs | 4 PRBs | 4 PRBs | 4 PRBs | 4 PRBs | 4 PRBs | 4 PRBs | 4 PRBs | 4 PRBs
MU dimension |  | Up to 8 layers for 8Tx; Up to 12 layers for 16Tx | Up to 8 layers for 8Tx; Up to 12 layers for 16Tx | Up to 8 layers; | Up to 12 layers | Up to 12 layers | Up to 8 layers | Up to 8 layers | Up to 12 layers | Up to 8 layers | Up to 8 layers | Up to 8 layers | N/A | Up to 8 layers | Up to 8 layers | Up to 8 layers | Up to 8 layers | Up to 12 layers | Up to 12 layers | Up to 8 layers | Up to 8 layers | Up to 12 layers | Up to 8 layers | Up to 8 layers | N/A
SU dimension |  | For 4Rx: Up to 4 layers | For 4Rx: Up to 4 layers | Up to 2 layers | For 4Rx: Up to 4 layers | For 4Rx: Up to 4 layers | For 4Rx: Up to 4 layers | Up to 4 layers | For 4Rx: Up to 4 layers | For 2Rx and 4Rx: Up to 2 layers | For 4Rx: Up to 4 layers | For 4Rx: Up to 4 layers | For 4Rx: Up to 4 layers | For 4Rx: Up to 4 layers | For 4Rx: Up to 4 layers | For 4Rx: Up to 4 layers | For 4Rx: Up to 4 layers | For 4Rx: Up to 4 layers | For 4Rx: Up to 4 layers | For 4Rx: Up to 4 layers | For 4Rx: Up to 4 layers | 1 layer | 1 layer | 1 layer | For 4Rx: Up to 4 layers
Codeword (CW)-to-layer mapping | For 1~4 layers, CW1; For 5 layers or more, two CWs | Aligned with reference | Aligned with reference | For larger than or equal to 2 layers, two CWs. | Aligned with reference | Aligned with reference | Aligned with reference | Aligned with reference | Aligned with reference | Aligned with reference | Aligned with reference | Aligned with reference | Aligned with reference | Aligned with reference | Aligned with reference | Aligned with reference | Aligned with reference | Aligned with reference | Aligned with reference | Aligned with reference | Aligned with reference | Aligned with reference | Aligned with reference | Aligned with reference | Aligned with reference
SRS transmission | Companies to Report: • Precoded or non-precoded SRS transmission; • SRS switch or not for 1T4R/2T4R/1T2R • SRS bandwidth • Number of OFDM symbols within 1 slot for SRS transmission per UE | N/A | For UE 4 Tx ports: Non-precoded SRS, 4 SRS ports (with 4 SRS resources) 2 symbols per 5 slots for 30kHz SCS; 4 symbols per 5 slots for 15kHz SCS; | N/A | N/A | N/A | N/A | N/A | N/A | N/A | N/A | For UE 4 Tx ports: Non-precoded SRS, 4 SRS ports (with 4 SRS resources), 2 symbols in special slot for SRS, 8 PRBs per symbol | N/A | N/A | For UE 4 Tx ports: Non-precoded SRS, 4 SRS ports (with 4 SRS resources), 2 symbols in special slot for SRS, 8 PRBs per symbol | N/A | For UE 4 Tx ports: Non-precoded SRS, 4 SRS ports (with 4 SRS resources), 2 symbols per 10ms | • non-precoded SRS transmission; | N/A | For UE 4 Tx ports: Non-precoded SRS, 4 SRS ports (with 4 SRS resources), 2 symbols in special slot for SRS, 8 PRBs per symbol | N/A | N/A | For UE 4Tx ports: Non-precoded SRS, 4 SRS ports 4 symbols every 10ms | For UE 4Tx ports: Non-precoded SRS, 4 SRS ports 4 symbols every 10ms | N/A
CSI feedback |  | PMI, CQI: every 5 slot; RI: every 5 slot; Subband based | CQI: every 5 slot; RI: every 5 slot, CRI: every 5 slot Subband based | PMI, CQI: every 5 slot; RI: every 5 slot; Subband based | PMI, CQI: every 5 slot; RI: every 5 slot; Subband based | PMI, CQI: every 5 slot; RI: every 5 slot; Subband based | PMI, CQI: every 5 slot; RI: every 5 slot; Subband based | PMI, CQI: every 5 slot; RI: every 5 slot; Subband based | PMI, CQI: every 5 slot; RI: every 5 slot; Subband based | PMI, CQI: every 5 slot; RI: every 5 slot; Subband based | PMI, CQI: every 5 slot; RI: every 5 slot; Subband based | CQI: every 5 slot; RI: every 5 slot, CRI: every 5 slot Subband based | PMI, CQI: every 5 slot; RI: every 5 slot; Subband based | PMI, CQI: every 5 slot; RI: every 5 slot; Subband based | CQI: every 5 slot; RI: every 5 slot, CRI: every 5 slot Subband based | PMI, CQI: every 5 slot; RI: every 5 slot; Subband based | CQI: every 5 slot; RI: every 5 slot, CRI: every 5 slot Subband based | PMI, CQI: every 5 slot; RI: every 5 slot; Subband based | PMI, CQI: every 5 slot; RI: every 5 slot; Subband based | CQI: every 5 slot; RI: every 5 slot, CRI: every 5 slot Subband based | PMI, CQI: every 5 slot; RI: every 5 slot; Subband based | PMI, CQI: every 5 slot; RI: every 5 slot; Subband based, 5 slot delay | CQI: every 10 slots; RI: every 10 slots, Subband based, 5 slot delay | CQI: every 10 slots; RI: every 10 slots, Subband based, 5 slot delay | PMI, CQI: every 5 slot; RI: every 5 slot; Subband based
Interference measurement |  | SU-CQI; CSI-IM for inter-cell interference measurement | SU-CQI; CSI-IM for inter-cell interference measurement | SU-CQI; CSI-IM for inter-cell interference measurement | SU-CQI; CSI-IM for inter-cell interference measurement | SU-CQI; CSI-IM for inter-cell interference measurement | SU-CQI; CSI-IM for inter-cell interference measurement | SU-CQI; CSI-IM for inter-cell interference measurement | SU-CQI; CSI-IM for inter-cell interference measurement | SU-CQI; CSI-IM for inter-cell interference measurement | SU-CQI; CSI-IM for inter-cell interference measurement | SU-CQI; CSI-IM for inter-cell interference measurement | SU-CQI; CSI-IM for inter-cell interference measurement | SU-CQI; CSI-IM for inter-cell interference measurement | SU-CQI; CSI-IM for inter-cell interference measurement | SU-CQI; CSI-IM for inter-cell interference measurement | SU-CQI; CSI-IM for inter-cell interference measurement | SU-CQI; CSI-IM for inter-cell interference measurement | SU-CQI; CSI-IM for inter-cell interference measurement | SU-CQI; CSI-IM for inter-cell interference measurement | SU-CQI; CSI-IM for inter-cell interference measurement | SU-CQI; CSI-IM for inter-cell interference measurement | SU-CQI; CSI-IM for inter-cell interference measurement | SU-CQI; CSI-IM for inter-cell interference measurement | SU-CQI
CBG | 1 | Aligned with reference | Aligned with reference | Aligned with reference | Aligned with reference | Aligned with reference | Aligned with reference | Aligned with reference | Aligned with reference | Aligned with reference | Aligned with reference | Aligned with reference | Aligned with reference | Aligned with reference | Aligned with reference | Aligned with reference | Aligned with reference | Aligned with reference | Aligned with reference | Aligned with reference | Aligned with reference | Aligned with reference | Aligned with reference | Aligned with reference | Aligned with reference
ACK/NACK delay |  | The next available UL slot | The next available UL slot | N+4 | The next available UL slot | The next available UL slot | The next available UL slot | The next available UL slot | The next available UL slot | The next available UL slot | The next available UL slot | The next available UL slot | The next available UL slot | The next available UL slot | The next available UL slot | The next available UL slot | The next available UL slot | The next available UL slot | The next available UL slot | The next available UL slot | The next available UL slot | The next available UL slot | The next available UL slot | The next available UL slot | N+4
Re-transmission delay |  | The next available DL slot after receiving NACK | The next available DL slot after receiving NACK | N+8 |  |  | The next available DL slot after receiving NACK | The next available DL slot after receiving NACK | The next available DL slot after receiving NACK | the next available DL slot after receiving NACK | The next available DL slot after receiving NACK | The next available DL slot after receiving NACK | The next available DL slot after receiving NACK | The next available DL slot after receiving NACK | The next available DL slot after receiving NACK | The next available DL slot after receiving NACK | The next available DL slot after receiving NACK | - | - | The next available DL slot after receiving NACK | The next available DL slot after receiving NACK | The next available DL slot after receiving NACK | The next available DL slot after receiving NACK | The next available DL slot after receiving NACK | The next available DL slot after receiving NACK
Antenna configuration at TRxP | (M, N, P, Mg, Ng; Mp, Np) - M: Number of vertical antenna elements within a panel, on one polarization - N: Number of horizontal antenna elements within a panel, on one polarization - P: Number of polarizations - Mg: Number of panels in a column; - Ng: Number of panels in a row; - Mp: Number of vertical TXRUs within a panel, on one polarization - Np: Number of horizontal TXRUs within a panel, on one polarization | For 8T: (M,N,P,Mg,Ng; Mp,Np) = (8,4,2,1,1;1,4); For 16T: (M,N,P,Mg,Ng; Mp,Np) = (8,4,2,1,1;2,4); (dH, dV)=(0.5, 0.8)λ | For 8T: (M,N,P,Mg,Ng; Mp,Np) = (8,4,2,1,1;1,4); For 16T: (M,N,P,Mg,Ng; Mp,Np) = (8,4,2,1,1;2,4); (dH, dV)=(0.5, 0.8)λ | For 8T: (M,N,P,Mg,Ng; Mp,Np) = (8,4,2,1,1;1,4) (dH, dV)=(0.5, 0.8)λ | For 16T: (M,N,P,Mg,Ng; Mp,Np) = (4,8,2,1,1;1,8) (dH, dV)=(0.5, 0.8)λ | For 16T: (M,N,P,Mg,Ng; Mp,Np) = (4,8,2,1,1;1,8) (dH, dV)=(0.5, 0.8)λ | For 8T: (M,N,P,Mg,Ng; Mp,Np) = (8,4,2,1,1;1,4) (dH, dV)=(0.5, 0.8)λ | 8T: (M,N,P,Mg,Ng; Mp,Np) = (8,4,2,1,1;1,4) (dH, dV)=(0.5, 0.8)λ | For 8T: (M,N,P,Mg,Ng; Mp,Np) = (8,4,2,1,1;1,4) (dH, dV)=(0.5, 0.8)λ | For 8T: (M,N,P,Mg,Ng; Mp,Np) = (8,4,2,1,1;1,4) (dH, dV)=(0.5, 0.8)λ | For 8T: (M,N,P,Mg,Ng; Mp,Np) = (8,4,2,1,1;1,4) (dH, dV)=(0.5, 0.8)λ | For 8T: (M,N,P,Mg,Ng; Mp,Np) = (8,4,2,1,1;1,4) (dH, dV)=(0.5, 0.8)λ | For 8T: (M,N,P,Mg,Ng; Mp,Np) = (8,4,2,1,1;1,4) (dH, dV)=(0.5, 0.8)λ | For 8T: (M,N,P,Mg,Ng; Mp,Np) = (8,4,2,1,1;1,4) (dH, dV)=(0.5, 0.8)λ | For 8T: (M,N,P,Mg,Ng; Mp,Np) = (8,4,2,1,1;1,4) (dH, dV)=(0.5, 0.8)λ | For 8T: (M,N,P,Mg,Ng; Mp,Np) = (8,4,2,1,1;1,4) (dH, dV)=(0.5, 0.8)λ | For 8T: (M,N,P,Mg,Ng; Mp,Np) = (8,4,2,1,1;1,4) (dH, dV)=(0.5, 0.8)λ | For 64T: (M,N,P,Mg,Ng; Mp,Np) = (12,8,2,1,1;4,8) (dH, dV)=(0.5, 0.8)λ | 64Tx cross-polarized antenna (M,N,P,Mg,Ng) = (8,4,2,1,1) 8TXRU:Vertical 1-to-8 (dH, dV)=(0.5, 0.8)λ | For 8T: (M,N,P,Mg,Ng; Mp,Np) = (8,4,2,1,1;1,4) (dH, dV)=(0.5, 0.8)λ | For 8T: (M,N,P,Mg,Ng; Mp,Np) = (8,4,2,1,1;1,4) (dH, dV)=(0.5, 0.8)λ | For 16T: (M,N,P,Mg,Ng; Mp,Np) = (4,8,2,1,1;1,8) (dH, dV)=(0.5, 0.8)λ | For 16T: (M,N,P,Mg,Ng; Mp,Np) = (4,8,2,1,1;1,8) (dH, dV)=(0.5, 0.8)λ | For 16T: (M,N,P,Mg,Ng; Mp,Np) = (4,8,2,1,1;1,8) (dH, dV)=(0.5, 0.8)λ | For 8T: (M,N,P,Mg,Ng; Mp,Np) = (8,4,2,1,1;1,4) (dH, dV)=(0.5, 0.8)λ
Antenna configuration at UE | (M, N, P, Mg, Ng; Mp, Np) - M: Number of vertical antenna elements within a panel, on one polarization - N: Number of horizontal antenna elements within a panel, on one polarization - P: Number of polarizations - Mg: Number of panels; - Ng: default: 1 - Mp: Number of vertical TXRUs within a panel, on one polarization - Np: Number of horizontal TXRUs within a panel, on one polarization | For 4R, (M,N,P,Mg,Ng; Mp,Np) = (1,2,2,1,1; 1,2) (dH, dV)=(0.5, N/A)λ | For 4R, (M,N,P,Mg,Ng; Mp,Np) = (1,2,2,1,1; 1,2) (dH, dV)=(0.5, N/A)λ | For 4R, (M,N,P,Mg,Ng; Mp,Np) = (1,2,2,1,1; 1,2) (dH, dV)=(0.5, N/A)λ | For 4R: (M,N,P,Mg,Ng; Mp,Np) = (1,2,2,1,1; 1,2) | For 4R: (M,N,P,Mg,Ng; Mp,Np) = (1,2,2,1,1; 1,2) | For 4R, (M,N,P,Mg,Ng; Mp,Np) = (1,2,2,1,1; 1,2) (dH, dV)=(0.5, N/A)λ | 4R, (M,N,P,Mg,Ng; Mp,Np) = (1,2,2,1,1; 1,2) (dH, dV)=(0.5, N/A)λ | For 4R, (M,N,P,Mg,Ng; Mp,Np) = (1,2,2,1,1; 1,2) (dH, dV)=(0.5, N/A)λ | For 2R: (M,N,P,Mg,Ng; Mp,Np) = (1,1,2,1,1; 1,1) For 4R: (M,N,P,Mg,Ng; Mp,Np) = (1,2,2,1,1; 1,1) | For 4R, (M,N,P,Mg,Ng; Mp,Np) = (1,2,2,1,1; 1,2) (dH, dV)=(0.5, N/A)λ | For 4R, (M,N,P,Mg,Ng; Mp,Np) = (1,2,2,1,1; 1,2) (dH, dV)=(0.5, N/A)λ | For 4R, (M,N,P,Mg,Ng; Mp,Np) = (1,2,2,1,1; 1,2) (dH, dV)=(0.5, N/A)λ | For 4R, (M,N,P,Mg,Ng; Mp,Np) = (1,2,2,1,1; 1,2) (dH, dV)=(0.5, N/A)λ | For 4R, (M,N,P,Mg,Ng; Mp,Np) = (1,2,2,1,1; 1,2) (dH, dV)=(0.5, N/A)λ | For 4R, (M,N,P,Mg,Ng; Mp,Np) = (1,2,2,1,1; 1,2) (dH, dV)=(0.5, N/A)λ | For 4R, (M,N,P,Mg,Ng; Mp,Np) = (1,2,2,1,1; 1,2) (dH, dV)=(0.5, N/A)λ | For 4R: (M,N,P,Mg,Ng; Mp,Np)= (1,2,2,1,1; 1,2) (dH, dV)=(0.5, 0.5)λ | For 4R: (M,N,P,Mg,Ng; Mp,Np)= (1,2,2,1,1; 1,2) (dH, dV)=(0.5, 0.5)λ | For 4R, (M,N,P,Mg,Ng; Mp,Np) = (1,2,2,1,1; 1,2) (dH, dV)=(0.5, N/A)λ | For 4R, (M,N,P,Mg,Ng; Mp,Np) = (1,2,2,1,1; 1,2) (dH, dV)=(0.5, N/A)λ | For 4R: (M,N,P,Mg,Ng; Mp,Np)= (1,2,2,1,1; 1,2) (dH, dV)=(0.5, N/A)λ | For 4R: (M,N,P,Mg,Ng; Mp,Np)= (1,2,2,1,1; 1,2) (dH, dV)=(0.5, N/A)λ | For 4R: (M,N,P,Mg,Ng; Mp,Np)= (1,2,2,1,1; 1,2) (dH, dV)=(0.5, N/A)λ | For 4R, (M,N,P,Mg,Ng; Mp,Np) = (1,2,2,1,1; 1,2) (dH, dV)=(0.5, N/A)λ
Scheduling | PF | Aligned with reference | Aligned with reference | Aligned with reference | Aligned with reference | Aligned with reference | Aligned with reference | Aligned with reference | Aligned with reference | Aligned with reference | Aligned with reference | Aligned with reference | Aligned with reference | Aligned with reference | Aligned with reference | Aligned with reference | Aligned with reference | Aligned with reference | Aligned with reference | Aligned with reference | Aligned with reference | Aligned with reference | Aligned with reference | Aligned with reference | Aligned with reference
Receiver | MMSE-IRC | Aligned with reference | Aligned with reference | Aligned with reference | Aligned with reference | Aligned with reference | Aligned with reference | Aligned with reference | Aligned with reference | Aligned with reference | Aligned with reference | Aligned with reference | Aligned with reference | Aligned with reference | Aligned with reference | Aligned with reference | Aligned with reference | Aligned with reference | Aligned with reference | Aligned with reference | Aligned with reference | MMSE | MMSE | Aligned with reference | Aligned with reference
Channel estimation |  | Non-ideal | Non-ideal | Non-ideal | Non-ideal | Non-ideal | Non-ideal | Non-ideal | ideal | Non-ideal | Non-ideal | Non-ideal | Non-ideal | Non-ideal | Non-ideal | Non-ideal | Non-ideal | Non-ideal | Non-ideal | ideal | Non-ideal | Non-ideal | Non-ideal | Non-ideal | Ideal
System configuration parameters | Reference Value
Mechanic tilt | 90° in GCS (pointing to horizontal direction) | Aligned with reference | Aligned with reference | Aligned with reference | Aligned with reference | Aligned with reference | Aligned with reference | Aligned with reference | Aligned with reference | Aligned with reference | Aligned with reference | Aligned with reference | Aligned with reference | Aligned with reference | Aligned with reference | Aligned with reference | Aligned with reference | Aligned with reference | Aligned with reference | Aligned with reference | Aligned with reference | Aligned with reference | Aligned with reference | Aligned with reference | Aligned with reference
Electronic tilt | [96°] in LCS | 92 degree | 92 degree | 92 degree | 96 degree | 96 degree | Aligned with reference | Aligned with reference | 96 degree | 100 degree | 96 degree | 96 degree | 96 degree | 96 degree | 96 degree | 92 degree | 92 degree | Aligned with reference | Aligned with reference | 92 degree | Aligned with reference | 96 degrees | 96 degrees | 92 degrees | 96 degree
Handover margin (dB) |  | 1 | 1 | 1 | 1 | 1 | 1 | 1 | 0 | 1 | 1 | 1 | 1 | 1 | 1 | 1 | 1 | 1 | 1 | 1 | 1 |  |  |  | 0
UT attachment | Based on RSRP (formula (8.1-1) in TR36.873) from port 0 | Aligned with reference | Aligned with reference | Aligned with reference | Aligned with reference | Aligned with reference | Aligned with reference | Aligned with reference | Aligned with reference | Aligned with reference | Aligned with reference | Aligned with reference | Aligned with reference | Aligned with reference | Aligned with reference | Aligned with reference | Aligned with reference | Aligned with reference | Aligned with reference | Aligned with reference | Aligned with reference | Aligned with reference | Aligned with reference | Aligned with reference | Aligned with reference
Wrapping around method | Geographical distance based wrapping | Aligned with reference | Aligned with reference | Aligned with reference | Aligned with reference | Aligned with reference | Aligned with reference | Aligned with reference | Aligned with reference | Aligned with reference | Aligned with reference | Aligned with reference | Aligned with reference | Aligned with reference | Aligned with reference | Aligned with reference | Aligned with reference | Aligned with reference | Aligned with reference | Aligned with reference | Aligned with reference | Aligned with reference | Aligned with reference | Aligned with reference | Aligned with reference
Beam set at TRxP (Constraints for the range of selective analog beams per TRxP) | - | - | - | - | - | - | - | - | - | - | - | - | - | - | - | - | - | - | - | - | - | - | - | - | -
Beam set at UE (Constraints for the range of selective analog beams for UE) | - | - | - | - | - | - | - | - | - | - | - | - | - | - | - | - | - | - | - | - | - | - | - | - | -
Criteria for selection for serving TRxP | Maximizing RSRP where the digital beamforming is not considered | Aligned with reference | Aligned with reference | Aligned with reference | Aligned with reference | Aligned with reference | Aligned with reference | Aligned with reference | Aligned with reference | Aligned with reference | Aligned with reference | Aligned with reference | Aligned with reference | Aligned with reference | Aligned with reference | Aligned with reference | Aligned with reference | Aligned with reference | Aligned with reference | Aligned with reference | Aligned with reference | Aligned with reference | Aligned with reference | Aligned with reference | Aligned with reference
Criteria for analog beam selection for serving TRxP | - | - | - | - | - | - | - | - | - | - | - | - | - | - | - | - | - | - | - | - | - | - | - | - | -
Criteria for analog beam selection for interfering TRxP | - | - | - | - | - | - | - | - | - | - | - | - | - | - | - | - | - | - | - | - | - | - | - | - | -
Other system configuration parameters align with Report ITU-R M.2412

## UL_Para_LMLC
Rural - eMBB
Technical configuration Parameters | Reference value | Huawei |  |  | Intel |  | Mediatek | NTT DOCOMO | LGE | ITRI | ZTE | Nokia | Ericsson | CEWiT
|  | NR FDD | NR TDD | LTE FDD | NR FDD | NR TDD | NR FDD | NR FDD | NR FDD | NR FDD | NR TDD | NR FDD | NR TDD | NR FDD
Multiple access | OFDMA | Aligned with reference | Aligned with reference | SCFDMA | Aligned with reference | Aligned with reference | Aligned with reference | Aligned with reference | Aligned with reference | Aligned with reference | Aligned with reference | Aligned with reference | Aligned with reference | Aligned with reference
Duplexing |  | FDD | TDD | FDD | FDD | TDD | FDD | FDD | FDD | FDD | TDD | FDD | TDD | FDD
Network synchronization |  | Aligned with reference | Aligned with reference | Aligned with reference | Aligned with reference | Aligned with reference | Aligned with reference | Aligned with reference | Aligned with reference | Aligned with reference | Aligned with reference | Aligned with reference | Aligned with reference | Aligned with reference
Modulation | Up to 256QAM | Aligned with reference | Aligned with reference | Aligned with reference | Aligned with reference | Aligned with reference | Aligned with reference | Aligned with reference | Aligned with reference | Aligned with reference | Aligned with reference | Aligned with reference | Aligned with reference | Aligned with reference
Coding on PUSCH | LDPC Max code-block size=8448bit [with BP decoding] | Aligned with reference | Aligned with reference | Turbo | Aligned with reference | Aligned with reference | Aligned with reference | Aligned with reference | Aligned with reference | Aligned with reference | Aligned with reference | Aligned with reference | Aligned with reference | Aligned with reference
Numerology | 15 kHz / 30 kHz, 14 OFDM symbol slot | 15 kHz SCS, 14 OFDM symbol slot | 15/30 kHz SCS, 14 OFDM symbol slot | 15 kHz SCS, 14 OFDM symbol slot | 15 kHz SCS, 14 OFDM symbol slot | 15 kHz SCS, 14 OFDM symbol slot | 15 kHz SCS, 14 OFDM symbol slot | 15 kHz SCS, 14 OFDM symbol slot | 15 kHz SCS, 14 OFDM symbol slot | 15 kHz SCS, 14 OFDM symbol slot | 30 kHz SCS, 14 OFDM symbol slot | 15 kHz SCS, 14 OFDM symbol slot | 15 kHz SCS, 14 OFDM symbol slot | 15 kHz SCS, 14 OFDM symbol slot
Guard band ratio on simulation bandwidth | FDD: 6.4% (for 10 MHz bandwidth) TDD: 8.2% (51 RB for 30kHz SCS and 20 MHz bandwidth) TDD: 4.6% (106 RB for 15kHz SCS and 20 MHz bandwidth) | Aligned with reference | Aligned with reference | 10% | Aligned with reference | Aligned with reference | Aligned with reference | Aligned with reference | Aligned with reference | Aligned with reference | Aligned with reference | Aligned with reference | Aligned with reference | Aligned with reference
Simulation bandwdith | FDD: 10 MHz TDD: 20 MHz | Aligned with reference | Aligned with reference | Aligned with reference | Aligned with reference | Aligned with reference | Aligned with reference | Aligned with reference | Aligned with reference | Aligned with reference | Aligned with reference | 10 MHz | Aligned with reference | Aligned with reference
Frame structure |  | Full uplink | DDDSU | Full uplink | Full uplink | DSUUD | Full uplink | Full uplink | Full uplink | Full uplink | DSUUD DDDSU | Full uplink | Full uplink | Full uplink
Transmission scheme |  | SU-MIMO with rank adaptation | SU-MIMO with rank adaptation | SU-MIMO with rank adaptation | SU/MU-MIMO with rank adaptation | SU/MU-MIMO with rank adaptation | SU-MIMO with rank adaptation | SU-MIMO with rank adaptation | SU-MIMO with rank adaptation | SU-MIMO with rank adaptation | SU-MIMO with rank adaptation | Closed-loop UL MU-MIMO with rank adaptation | SU-MIMO with rank adaptation | SU-MIMO with rank adaptation
UL codebook |  | For 2Tx: NR 2Tx codebook For 4Tx: NR 4Tx codebook | For 2Tx: NR 2Tx codebook For 4Tx: NR 4Tx codebook | For 2Tx: LTE 2Tx codebook | For 4Tx: NR 4Tx codebook | For 4Tx: NR 4Tx codebook | For 2Tx: NR 2Tx codebook | For 8Tx: Ideal | For 2Tx: NR 2Tx codebook | For 4Tx: NR 4Tx codebook | UL 2Tx Codebook | For 4Tx: NR 4Tx codebook | UL 4Tx Codebook | For 4Tx: NR 4Tx codebook
MU dimension |  | N/A | N/A | N/A | Up to 12 layers at gNB | Up to 12 layers at gNB | N/A | N/A | N/A | N/A | N/A | Up to 6 users | N/A | N/A
SU dimension |  | For 2Tx/4Tx: Up to 2 layers | For 2Tx/4Tx: Up to 2 layers | For 2Tx: Up to 2 layers | For 4Tx: Up to 4 layers | For 4Tx: Up to 4 layers | For 2Tx: Up to 2 layers | For 8Tx: Up to 4 layers | For 2 Tx: Up to 2 layer | For 4Tx: Up to 4 layers | For 2 Tx: Up to 2 layer | Up to 2 layers per user | Up to 2 layer | For 4Tx: Up to 4 layers
Codeword (CW)-to-layer mapping | For 1~4 layers, CW1; For 5 layers or more, two CWs | Aligned with reference | Aligned with reference | Aligned with reference | Aligned with reference | Aligned with reference | Aligned with reference | Aligned with reference | Aligned with reference | Aligned with reference | Aligned with reference | Aligned with reference | Aligned with reference | Aligned with reference
SRS transmission | Companies to Report: • Precoded or non-precoded SRS transmission; • SRS switch or not for 1T4R/2T4R/1T2R • SRS bandwidth • Number of OFDM symbols within 1 slot for SRS transmission per UE | For UE 2 Tx ports: Non-precoded SRS, 2 SRS ports (with 2 SRS resources); For UE 4 Tx ports: Non-precoded SRS, 4 SRS ports (with 4 SRS resources); 2 symbols for SRS in every 5 slots, 8 PRBs per symbol | For UE 2 Tx ports: Non-precoded SRS, 2 SRS ports (with 2 SRS resources); For UE 4 Tx ports: Non-precoded SRS, 4 SRS ports (with 4 SRS resources); 2 symbols for SRS in every 5 slots, 8 PRBs per symbol | For UE 2 Tx ports: Non-precoded SRS, 2 SRS ports, 1 symbol for SRS in every 5 slots, 8 PRBs per symbol | 4 port non-precoded SRS (1 SRS resource) | 4 port non-precoded (1 SRS resource) | For UE 2 Tx ports: Non-precoded SRS, 2 SRS ports (with 2 SRS resources), 2 symbols for SRS in every 5 slots, 8 PRBs per symbol | 4 port non-precoded (1 SRS resource) | For UE 2 Tx ports: Non-precoded SRS, 2 SRS ports (with 1 SRS resources), 2 symbols for SRS in every 10 slots, | 4 port non-precoded (1 SRS resource) | 2 SRS ports : Non-precoded SRS, 2 symbols for SRS in every 10 slots, | For UE 4Tx ports: Non-precoded SRS, 4 SRS ports 4 symbols every 10ms | For UE 4Tx ports: Non-precoded SRS, 4 SRS ports 4 symbols every 10ms | Non-precoded SRS, 2 SRS ports (with 1 SRS resource); 2 symbols for SRS in every 5 slots.
Antenna configuration at TRxP | (M, N, P, Mg, Ng; Mp, Np) - M: Number of vertical antenna elements within a panel, on one polarization - N: Number of horizontal antenna elements within a panel, on one polarization - P: Number of polarizations - Mg: Number of panels in a column; - Ng: Number of panels in a row; - Mp: Number of vertical TXRUs within a panel, on one polarization - Np: Number of horizontal TXRUs within a panel, on one polarization | For 8R: (M,N,P,Mg,Ng; Mp,Np) = (8,4,2,1,1; 1,4) (dH, dV)=(0.5, 0.8)λ | For 8R: (M,N,P,Mg,Ng; Mp,Np) = (8,4,2,1,1; 1,4) (dH, dV)=(0.5, 0.8)λ | For 8R: (M,N,P,Mg,Ng; Mp,Np) = (8,4,2,1,1; 1,4) (dH, dV)=(0.5, 0.8)λ | For 8R: (M,N,P,Mg,Ng; Mp,Np) = (8,4,2,1,1; 1,4) (dH, dV)=(0.5, 0.8)λ | For 16R: (M,N,P,Mg,Ng; Mp,Np) = (4,8,2,1,1;1,8) (dH, dV)=(0.5, 0.8)λ | For 8R: (M,N,P,Mg,Ng; Mp,Np) = (8,4,2,1,1; 1,4) (dH, dV)=(0.5, 0.8)λ | For 8R: (M,N,P,Mg,Ng; Mp,Np) = (8,4,2,1,1; 1,4) (dH, dV)=(0.5, 0.8)λ | For 8R: (M,N,P,Mg,Ng; Mp,Np) = (8,4,2,1,1; 1,4) (dH, dV)=(0.5, 0.8)λ | For 8R: (M,N,P,Mg,Ng; Mp,Np) = (8,4,2,1,1; 1,4) (dH, dV)=(0.5, 0.8)λ | 64Rx cross-polarized antenna (M,N,P,Mg,Ng) (8,4,2,1,1) 8TXRU (Mp,Np,P,Mg,Ng) (1,4,2,1,1) | For 16R, (M,N,P,Mg,Ng; Mp,Np) = (4,8,2,1,1;1,8) (dH,dV) = (0.5, 0.8)λ | For 64R, (M,N,P,Mg,Ng; Mp,Np) = (4,8,2,1,1;1,8) (dH,dV) = (0.5, 0.8)λ | For 8R: (M,N,P,Mg,Ng; Mp,Np) = (8,4,2,1,1; 1,4) (dH, dV)=(0.5, 0.8)λ
Antenna configuration at UE | (M, N, P, Mg, Ng; Mp, Np) - M: Number of vertical antenna elements within a panel, on one polarization - N: Number of horizontal antenna elements within a panel, on one polarization - P: Number of polarizations - Mg: Number of panels; - Ng: default: 1 - Mp: Number of vertical TXRUs within a panel, on one polarization - Np: Number of horizontal TXRUs within a panel, on one polarization | For 2T: (M,N,P,Mg,Ng; Mp,Np)= (1,1,2,1,1; 1,2) (dH, dV)=( N/A, N/A)λ For 4T: (M,N,P,Mg,Ng; Mp,Np) = (1,2,2,1,1; 1,2) dH, dV)=( 0.5, N/A)λ; | For 2T: (M,N,P,Mg,Ng; Mp,Np)= (1,1,2,1,1; 1,2) (dH, dV)=( N/A, N/A)λ; For 4T: (M,N,P,Mg,Ng; Mp,Np) = (1,2,2,1,1; 1,2) dH, dV)=( 0.5, N/A)λ; | For 2T: (M,N,P,Mg,Ng; Mp,Np)= (1,1,2,1,1; 1,2) (dH, dV)=( N/A, N/A)λ | For 1T: (M,N,P,Mg,Ng; Mp,Np)= (1,1,1,1,1; 1,1) (dH, dV)=( N/A, N/A)λ | For 4T: (M,N,P,Mg,Ng; Mp,Np) = (1,2,2,1,1; 1,2) | For 1T: (M,N,P,Mg,Ng; Mp,Np)= (1,1,1,1,1; 1,1) (dH, dV)=( N/A, N/A)λ | For 8T: (M,N,P,Mg,Ng; Mp,Np) = (2,2,2,1,1; 2,2) | For 2T: (M,N,P,Mg,Ng; Mp,Np)= (1,1,2,1,1; 1,1) (dH, dV)=( N/A, N/A)λ | For 4T: (M,N,P,Mg,Ng; Mp,Np)= (1,2,2,1,1; 1,2) (dH, dV)=( 0.5, N/A)λ | (M,N,P,Mg,Ng) (1,2,2,1,1) 4TXRU (Mp,Np,P,Mg,Ng) (1,2,2,1,1) Omni | For 4T, (M,N,P,Mg,Ng; Mp,Np) = (1,2,2,1,1; 1,2) (dH, dV)=( 0.5, - )λ | For 8T, (M,N,P,Mg,Ng; Mp,Np) = (1,4,2,1,1; 1,4) (dH, dV)=( 0.5, - )λ | For 4T: (M,N,P,Mg,Ng; Mp,Np)= (1,2,2,1,1; 1,2) (dH, dV)=( 0.5, N/A)λ
Max CBG number | 1 | Aligned with reference | Aligned with reference | Aligned with reference | Aligned with reference | Aligned with reference | Aligned with reference | Aligned with reference | Aligned with reference | Aligned with reference | Aligned with reference | Aligned with reference | Aligned with reference | Aligned with reference
UL re-transmission delay |  | Next available UL slot after reiving retransmission indication | Next available UL slot after reiving retransmission indication | N+8 |  |  | Next available UL slot after reiving retransmission indication | Next available UL slot after reiving retransmission indication | Next available UL slot after reiving retransmission indication |  | Next available UL slot after reiving retransmission indication | Next available UL slot after receiving retransmission indication | Next available UL slot after reiving retransmission indication
Scheduling | PF | Aligned with reference | Aligned with reference | Aligned with reference | Aligned with reference | Aligned with reference | Aligned with reference | Aligned with reference | Aligned with reference | Aligned with reference | Aligned with reference | Aligned with reference | Aligned with reference | Aligned with reference
Receiver | MMSE-IRC | Aligned with reference | Aligned with reference | Aligned with reference | Aligned with reference | Aligned with reference | Aligned with reference | Aligned with reference | Aligned with reference | Aligned with reference | Aligned with reference | MMSE | Aligned with reference | Aligned with reference
Channel estimation |  | Non-ideal | Non-ideal | Non-ideal | Non-ideal | Non-ideal | Non-ideal | ideal | Non-ideal | Non-ideal | Non-ideal | Non-ideal | Non-ideal | Ideal
Power control parameter |  | P0=-76, alpha = 0.8 | P0=-76, alpha = 0.8 | P0=-76, alpha = 0.8 | P0=-100, alpha = 0.8 | P0=-100, alpha = 0.8 | P0=-76, alpha = 0.8 | P0=-60, alpha = 0.6 | P0=-90, alpha = 0.7 | P0=-76, alpha = 0.8 | P0=-80, alpha = 0.8 | P0=-95, alpha = 0.8 | P0=-80, alpha = 0.8 | P0=-76, alpha = 0.8
Power backoff model |  | Continuous RB allocation: follow TS 38.101 for FR1; Non-continuous RB allocation: additional 2 dB reduction | Continuous RB allocation: follow TS 38.101 for FR1; Non-continuous RB allocation: additional 2 dB reduction | Continuous RB allocation: follow TS 36.101 in Section 6.2.3; | Continuous RB allocation: follow TS 38.101 for FR1; Non-continuous RB allocation: additional 2 dB reduction | Continuous RB allocation: follow TS 38.101 for FR1; Non-continuous RB allocation: additional 2 dB reduction | Continuous RB allocation: follow TS 38.101 for FR1; Non-continuous RB allocation: additional 2 dB reduction | Continuous RB allocation: follow TS 38.101 for FR1; | Continuous RB allocation: follow TS 38.101 for FR1; Non-continuous RB allocation:[R1-1806322] | N/A | N/A | - | N/A | N/A
System configuration parameters | Reference Value
Mechanic tilt | 90° in GCS (pointing to horizontal direction) | Aligned with reference |  | Aligned with reference | Aligned with reference |  | Aligned with reference | Aligned with reference | Aligned with reference | Aligned with reference | Aligned with reference | Aligned with reference | Aligned with reference | Aligned with reference
Electronic tilt | [96°] in LCS | 92 degree | 92 degree | 92 degree | 96 degree | 96 degree | Aligned with reference | 93 degree | 100 degree | 96 degree | 100 degree | 96 degrees | 92 deg | 96 degree
Handover margin (dB) |  | 1 | 1 | 1 | 1 | 1 | 1 | 0 | 1 | 1 | 1 |  | 3 | 1
UT attachment | Based on RSRP (formula (8.1-1) in TR36.873) from port 0 | Aligned with reference | Aligned with reference | Aligned with reference | Aligned with reference | Aligned with reference | Aligned with reference | Aligned with reference | Aligned with reference | Aligned with reference | Aligned with reference | Aligned with reference | Aligned with reference | Aligned with reference
Wrapping around method | Geographical distance based wrapping | Aligned with reference | Aligned with reference | Aligned with reference | Aligned with reference | Aligned with reference | Aligned with reference | Aligned with reference | Aligned with reference | Aligned with reference | Aligned with reference | Aligned with reference | Aligned with reference | Aligned with reference
Beam set at TRxP (Constraints for the range of selective analog beams per TRxP) | - | - | - | - | - | - | - | - | - | - | - | - | - | -
Beam set at UE (Constraints for the range of selective analog beams for UE) | - | - | - | - | - | - | - | - | - | - | - | - | - | -
Criteria for selection for serving TRxP | Maximizing RSRP where the digital beamforming is not considered | Aligned with reference | Aligned with reference | Aligned with reference | Aligned with reference | Aligned with reference | Aligned with reference | Aligned with reference | Aligned with reference | Aligned with reference | Aligned with reference | Aligned with reference | Aligned with reference | Aligned with reference
Criteria for analog beam selection for serving TRxP | - | - | - | - | - | - | - | - | - | - | - | - | - | -
Criteria for analog beam selection for interfering TRxP | - | - | - | - | - | - | - | - | - | - | - | - | - | -
Other system configuration parameters align with Report ITU-R M.2412

## DL_OH_Para
Rural - eMBB |  | NOTE: This table is a place-holder. The content will be from Intel's excel sheet on overhead.
Overhead assumption |  | Reference value | Huawei |  |  | Mediatek | Motorola Mobility / Lenovo | CATT |  |  |  | NTT DOCOMO | LGE | NEC |  | ITRI | CAICT |  | OPPO |  | CMCC | ZTE |  | China Telecom
|  |  | NR FDD | NR TDD | LTE FDD | FDD | NR FDD | NR FDD | NR TDD | LTE FDD | LTE TDD | FDD | NR FDD | FDD | TDD | NR FDD | NR FDD | NR TDD | FDD | TDD | TDD | FDD | TDD | TDD
FR1 | PDCCH |  | 2 symbols | 2 symbols | 2 symbols | 2 symbols | 2 symbols | 2 symbols | 2 symbols | 3 symbols in normal subframe, 2 symbols in MBSFN subframes | 2 symbols | 2 symbols | 2 symbols | 2 complete symbols | 2 complete symbols | 2 symbols | 2 symbols | 2 symbols | 2 symbols | 2 symbols | 2 symbols | 2 symbols | 2 symbols | 2 symbols
| SSB |  | 1 SSB / 20ms | 1 SSB / 20ms | N/A | 1 SSB / 20ms | 1 SSB / 20ms | 1 SSB / 20ms | 1 SSB / 20ms | N/A | N/A | 1 SSB / 20ms | 1 SSB / 20ms | 1 SSB/20ms | 1 SSB/20ms | 1 SSB / 20ms | 1 SSB / 20ms | 1 SSB / 20ms | 1 SSB / 20ms | 1 SSB / 20ms | 4 SSB / 20ms | 8 SSB / 20ms | 8 SSB / 20ms | 1 SSB / 20ms
| CSI-RS for CM |  | 5 slots period; 8 ports for 8Tx; | 5 slots period; 8 ports for 8Tx; 16 ports for 16Tx; 32 ports for 32Tx | 5 slots period; 8 ports for 8Tx | 5 slots period; 32 ports for 32Tx; | 5 slots period; 32 ports for 32Tx; 8 ports for 8Tx. | 10 slots period; 8 ports for 8Tx; 16 ports for 16Tx; 32 ports for 32 Tx | -- Precoded CSI-RS: for 2RX: 2*10 ports with 10 slots period (UE-specific beformed csi-rs, 2 ports per UE) for 4RX: 4*10 ports with 10 slots period (UE-specific beformed csi-rs, 4 ports per UE) -- Non-precoded CSI-RS: 8 ports for 8Tx; 16 ports for 16Tx; 32 ports for 32 Tx | 10 slots period; 16 ports for 16Tx; 32 ports for 32 Tx | -- Precoded CSI-RS: for 2RX: 2*10 ports with 10 slots period (UE-specific beformed csi-rs, 2 ports per UE) for 4RX: 4*10 ports with 10 slots period (UE-specific beformed csi-rs, 4 ports per UE) -- Non-precoded CSI-RS: 16 ports for 16Tx; 32 ports for 32 Tx | 5 slots period; 16 ports for 16Tx; | 5 slots period; 8 ports for 8Tx; | 32 ports with 5slots period | 10*4ports per 5 slots for 4Rx | 5 slots period; 8 ports for 8Tx; | 5 slots period; 8 ports for 8Tx; | 5 slots period; 10*4ports for 4Rx; 10*2ports for 2Rx | 5 ms period; 32 ports for 32Tx,8 ports for 8Tx 1RE/port/PRB | 5 ms period; 4*10 ports, 1RE/port/PRB | 4*8 ports with 5ms(10 slots) period (4 ports beamformed csi-rs) | 5 slots period; 32 ports for 32Tx; | 8*4 ports with 10 slots period | 5 slots period; 10*4ports for 4Rx; 10*2ports for 2Rx
| CSI-RS for IM |  | ZP CSI-RS with 5 slots period; 4 RE/PRB/5 slots | ZP CSI-RS with 5 slots period; 4 RE/PRB/5 slots | ZP CSI-RS with 5 slots period; 4 RE/PRB/5 slots | N/A | ZP CSI-RS with 5 slots period; 4 RE/PRB/10 slots | ZP CSI-RS with 10 slots period; 4 RE/PRB/5 slots | ZP CSI-RS with 10 slots period; 4 RE/PRB/5 slots | N/A | N/A | N/A | ZP CSI-RS with 5 slots period; 4 RE/PRB/5 slots | 4 RE/PRB/10slots | 4 RE/PRB/10slots | ZP CSI-RS with 5 slots period; 4 RE/PRB/5 slots | ZP CSI-RS with 5 slots period; 4 RE/PRB/5 slots | ZP CSI-RS with 5 slots period; 4 RE/PRB/5 slots | ZP CSI-RS with 5 ms period; 4 REs/PRB/5 ms | ZP CSI-RS with 5 ms period; 4 REs/PRB/5 ms | ZP CSI-RS with 5 ms(10 slots) period; 4 RE/PRB/5 ms(10 slots) | ZP CSI-RS with 5 slots period; 4 RE/PRB/5 slots | N/A | ZP CSI-RS with 5 slots period; 4 RE/PRB/5 slots
| DMRS |  | Type II dynamic; For 8Tx: Up to 8 ports; | Type II dynamic; For 8Tx: Up to 8 ports; For 16Tx: Up to 12 ports; For 32Tx: Up to 12 ports; | 12 RE/PRB | Type II, up to 12 ports, dynamic | 24 RE/PRB/slot | Type II, For 8Tx: 8 ports; For 32Tx:12 ports; | Type II, For 8Tx: 8 ports; For 32Tx:12 ports; | 24 RE/RB pair | 24 RE/RB pair | Type II, up to 12 ports, dynamic | Type II dynamic; For 8Tx: , Up to 8 ports; | Type Ⅱ，24RE/PRB/slot | Type Ⅱ，24RE/PRB/slot | Type II dynamic; For 8Tx: , Up to 8 ports; | Type II dynamic; For 8Tx: , Up to 8 ports; | Type II dynamic; For 8Tx: Up to 8 ports; | Type II, up to 12 ports, dynamic | Type II, up to 12 ports for 32Tx and 8 ports for 8Tx, dynamic | Type II, up to 12 ports, dynamic | Type II, up to 12 ports, dynamic | Type II, up to 12 ports, dynamic | Type II dynamic; For 8Tx: , Up to 8 ports; For 16Tx: Up to 12 ports
| TRS |  | 20ms period; maximal bandwidth with 52 PRB; burst length with 2 slots 12 RE/PRB/20ms | 20ms period; maximal bandwidth with 52 PRB; burst length with 2 slots 12 RE/PRB/20ms | N/A | 2 consecutive slots per 20ms, 1 port, 50 PRB | 8 RE/PRB/20ms with 52 RBs | Four periodic NZP CSI-RS resources with 80ms period, bandwidth 52 PRB 12 RE/PRB/80ms | Four periodic NZP CSI-RS resources with 80ms period, bandwidth 52 PRB 12 RE/PRB/80ms | N/A | N/A | 4 CSI-RS resource in 2 consecutive slots per 20ms, 50PRB | 20ms period; maximal bandwidth with 52 PRB; burst length with 2 slots 12 RE/PRB/20ms | 2(burst length)*4 RE/PRB/periodicity; 8 RE/PRB/20ms | 2(burst length)*4 RE/PRB/periodicity; 8 RE/PRB/20ms | 20ms period; maximal bandwidth with 52 PRB; burst length with 2 slots 12 RE/PRB/20ms | 20ms period; maximal bandwidth with 52 PRB; burst length with 2 slots 12 RE/PRB/20ms | 20ms period; maximal bandwidth with 52 PRB; burst length with 2 slots 12 RE/PRB/20ms | 12 REs/PRB with 20ms period; maximal bandwidth with 52 PRB; | 12 REs/PRB with 20ms period; maximal bandwidth with 51 PRB; | 20ms period; maximal bandwidth with 52 PRB; burst length with 2 slots 12 RE/PRB/20ms | 20ms period; maximal bandwidth with 52 PRB; burst length with 2 slots 6 RE/PRB/20ms | 20ms period; maximal bandwidth with 52 PRB; burst length with 2 slots 6 RE/PRB/20ms | 20ms period; maximal bandwidth with 52 PRB; burst length with 2 slots 12 RE/PRB/20ms
| GP |  | N/A | 2 symbols | N/A | N/A | N/A | N/A | N/A | N/A | N/A | N/A | N/A | N/A | N/A | N/A | N/A | 2 symbols | N/A | 2 symbols in 10ms | 4 symbols per 5ms(10 slot) | N/A | 2 symbols | 2 symbols
| PSS/SSS |  | N/A | N/A | 288 REs per 10 ms | N/A | N/A | N/A | N/A | 288 REs per 10 ms | 288 REs per 10 ms | N/A | N/A | N/A | N/A | N/A | N/A | N/A | N/A | N/A | N/A | 2 symbols | 2 symbols | N/A
| PBCH |  | N/A | N/A | 240 REs per 10 ms | N/A | N/A | N/A | N/A | 288 REs per 10 ms | 288 REs per 10 ms | N/A | N/A |  |  | N/A | N/A | N/A | N/A | N/A | N/A | N/A | FFS | N/A
| CRS |  | N/A | N/A | 2 ports | N/A | N/A | N/A | N/A | 4 ports | 4 ports | N/A | N/A |  |  | N/A | N/A | N/A | N/A | N/A | N/A | N/A | FFS | N/A
| MBSFN number |  | N/A | N/A | 6 MBSFN in 10 subframes | N/A | N/A | N/A | N/A | 6 MBSFN in 10 subframes | 2 MBSFN in 4 DL subframes | N/A | N/A |  |  | N/A | N/A | N/A | N/A | N/A | N/A | N/A | FFS | N/A
[19 empty] | N/A | N/A |  | N/A | FFS | N/A
[19 empty] | N/A | N/A |  | N/A | FFS | N/A
[19 empty] | N/A | N/A |  | N/A | FFS | N/A
[19 empty] | N/A | N/A |  | N/A | FFS | N/A
[19 empty] | N/A | N/A |  | N/A | FFS | N/A
[22 empty] | N/A | N/A
UM

## UL_OH_Para
Rural - eMBB |  | NOTE: This table is a place-holder. The content will be from Intel's excel sheet on overhead.
Technical configuration Parameters |  | Reference value | Huawei |  |  | Mediatek | CATT |  |  |  | NTT DOCOMO | LGE | ITRI | ZTE
|  |  | NR FDD | NR TDD | LTE FDD | FDD | NR FDD | NR TDD | LTE FDD | LTE TDD | FDD | NR FDD | NR FDD | TDD
FR1 | PUCCH |  | 2 PRBs and 14 OS for the slots without SRS transmission; 2 PRBs and 12 OS for the slots with SRS | 2 PRBs and 14 OS for 30kHz SCS for the slots without SRS transmission; 4 PRBs and 14 OS for 15kHz SCS for the slots without SRS transmission | 2 PRBs and 14 OS for the slots without SRS transmission; 2 PRBs and 13 OS for the slots with SRS | 2 PRBs and 14 OS for the slots without SRS transmission; 2 PRBs and 12 OS for the slots with SRS | 1 slot with (3 PRB, 14 OS) and 9 slots with (1 PRB, 2 OS) | 1 slot with (3 PRB, 14 OS) and 3 slots with (1 PRB, 2 OS) | 1 subframe with 4 PRB pair and 9 subframes with 2PRB pairs | 1 subframe with 4 PRB pair and 3 subframes with 2PRB pairs | 2 PRBs and 14 OS for the slots without SRS transmission | 2 PRBs and 14 OS for the slots without SRS transmission | 2 PRBs and 14 OS for the slots without SRS transmission; 2 PRBs and 12 OS for the slots with SRS | 4 PRBs, 14 OS
| DMRS |  | Type II, 2 symbols (including one additional DMRS symbol), multiplexing with PUSCH | Type II, 2 symbols (including one additional DMRS symbol), multiplexing with PUSCH | 2 complete DMRS symbols | Type II, 1 additional DMRS symbol, and no FDM with PUSCH | Type II, 2 symbols | Type II, 2 symbols | 2 complete DMRS symbols | 2 complete DMRS symbols | Type II, 1 symbol, multiplexing with PUSCH | Type II, 1 additional DMRS symbol, and no FDM with PUSCH | Type II, 2 symbols (including one additional DMRS symbol), multiplexing with PUSCH | TypeII, 4 ports
| SRS |  | 2 symbols per 5 slots | 2 symbols per 5 slots | 1 symbol per 5 slots | 2 symbols per 5 slots | 2 symbols per 10 slots | 2 symbols per 10 slots | 1 symbol per 5 subframes | 2 symbols in UpPTS with 5ms period | 2 symbols per 5 slots | 2 symbols per 5 slots | 2 symbols per 5 slots | 2 symbols per 10 slots
FFS
FFS
FFS
FFS

## DL_OH
Note: OH1 is the orginal overhead provided by each company. OH2 is the adjusted overhead according to the agreed GP and PDCCH assumption. OH3 and OH4 is the further adjusted overhead for the larger bandwidth taking into account the gurad band ratio and PDCCH overhead reduction.
Frequency Range 1 - FDD
| Assumption: 10MHz BW, 15kHz SCS, 10ms duration |  | Simulation BW&RB# | Scale BW1&RB# | Scale BW2&RB#
| Total bandwidth [MHz] |  | 10 | 20 | 40
| TOTAL PRBs |  | 52 | 106 | 216
| Guard band rtio |  | 6.4% | 4.6% | 2.8%
|  | Antenna configuration |  | DMRS | CSI-RS | CSI-IM | TRS | SSB | PDCCH | GP | Total RE w/ OH1 | Total OH RE w/ OH1 | Total OH (%) w/ OH1 | Total RE w/ OH2 | Total OH RE w/ OH2 | Total OH (%) w/ OH2 | Adjust factor for OH1 and OH2 | Total RE w/ OH3 (20MHz) | Total OH RE w/ OH3 (20MHz) | Total OH (%) w/ OH3 (20MHz) | Adjust factor for OH2 and OH3 | Total RE w/ OH4 (40MHz) | Total OH RE w/ OH4 (40MHz) | Total OH (%) w/ OH4 (40MHz) | Adjust factor for OH2 and OH4
1 | Intel | 16T4R/32T4R |  | 12480 | 1664 | 208 | 208 | 960 | 5760 |  | 87360 | 21280 | 24.359 | 87360 | 28000 | 32.0513 | 0.89831 | 178080 | 43144 | 24.2273 | 1.1366 | 362880 | 73744 | 20.3219 | 1.2177
2 | Mediatek | 8T2R/8T4R/32T4R |  | 12480 | 3328 | 0 | 208 | 480 | 5760 |  | 87360 | 22256 | 25.4762 | 87360 | 28976 | 33.1685 | 0.89678 | 178080 | 45632 | 25.6244 | 1.1343 | 362880 | 79312 | 21.8563 | 1.2142
3 | ZTE | 8T2R/8T4R |  | 10400 | 1664 | 208 | 312 | 480 | 12480 |  | 87360 | 25544 | 29.2399 | 87360 | 25544 | 29.2399 | 1 | 178080 | 38528 | 21.6352 | 1.1288 | 362880 | 64728 | 17.8373 | 1.2058
4 | CATT | 32T4R |  | 12480 | 1664 | 208 | 78 | 480 | 12480 |  | 87360 | 27390 | 31.353 | 87360 | 27390 | 31.353 | 1 | 178080 | 42534 | 23.8848 | 1.1301 | 362880 | 73134 | 20.1538 | 1.2079
5 | Huawei | 8T2R |  | 5538 | 832 | 416 | 312 | 480 | 12480 |  | 87360 | 20058 | 22.9602 | 87360 | 20058 | 22.9602 | 1 | 178080 | 27345 | 15.3555 | 1.1198 | 362880 | 41940 | 11.5575 | 1.1922
6 | Huawei | 16T2R |  | 6428 | 1664 | 416 | 312 | 480 | 12480 |  | 87360 | 21780 | 24.9313 | 87360 | 21780 | 24.9313 | 1 | 178080 | 30855.2308 | 17.3266 | 1.1225 | 362880 | 49092.9231 | 13.5287 | 1.1962
7 | Huawei | 32T4R |  | 9524 | 3328 | 416 | 312 | 480 | 12480 |  | 87360 | 26540 | 30.38 | 87360 | 26540 | 30.38 | 1 | 178080 | 40558.3077 | 22.7753 | 1.1306 | 362880 | 68865.2308 | 18.9774 | 1.2085
8 | Huawei | 8T4R |  | 5816 | 832 | 416 | 312 | 480 | 12480 |  | 87360 | 20336 | 23.2784 | 87360 | 20336 | 23.2784 | 1 | 178080 | 27911.6923 | 15.6737 | 1.1203 | 362880 | 43094.7692 | 11.8758 | 1.1928
9 | Huawei | 16T4R |  | 6207 | 1664 | 416 | 312 | 480 | 12480 |  | 87360 | 21559 | 24.6783 | 87360 | 21559 | 24.6783 | 1 | 178080 | 30404.7308 | 17.0736 | 1.1221 | 362880 | 48174.9231 | 13.2757 | 1.1957
10 | CATT | 8T2R |  | 8320 | 416 | 208 | 78 | 480 | 12480 |  | 87360 | 21982 | 25.1625 | 87360 | 21982 | 25.1625 | 1 | 178080 | 31510 | 17.6943 | 1.1209 | 362880 | 50670 | 13.9633 | 1.1939
11 | CATT | 16T2R |  | 12480 | 832 | 208 | 78 | 480 | 12480 |  | 87360 | 26558 | 30.4006 | 87360 | 26558 | 30.4006 | 1 | 178080 | 40838 | 22.9324 | 1.1286 | 362880 | 69678 | 19.2014 | 1.2056
12 | NEC | 8T2R |  | 12480 | 832 | 208 | 208 | 480 | 12480 |  | 87360 | 26688 | 30.5495 | 87360 | 26688 | 30.5495 | 1 | 178080 | 40968 | 23.0054 | 1.1299 | 362880 | 69808 | 19.2372 | 1.2076
13 | NEC | 8T4R |  | 12480 | 832 | 208 | 208 | 480 | 12480 |  | 87360 | 26688 | 30.5495 | 87360 | 26688 | 30.5495 | 1 | 178080 | 40968 | 23.0054 | 1.1299 | 362880 | 69808 | 19.2372 | 1.2076
14 | LGE | 8T4R |  | 12480 | 832 | 416 | 312 | 480 | 12480 |  | 87360 | 27000 | 30.9066 | 87360 | 27000 | 30.9066 | 1 | 178080 | 41496 | 23.3019 | 1.1314 | 362880 | 70776 | 19.504 | 1.2098
15 | LGE | 16T4R |  | 12480 | 832 | 416 | 312 | 480 | 12480 |  | 87360 | 27000 | 30.9066 | 87360 | 27000 | 30.9066 | 1 | 178080 | 41496 | 23.3019 | 1.1314 | 362880 | 70776 | 19.504 | 1.2098
16 | ITRI | 8T2R |  | 4160 | 832 | 416 | 312 | 480 | 12480 |  | 87360 | 18680 | 21.3828 | 87360 | 18680 | 21.3828 | 1 | 178080 | 24536 | 13.7781 | 1.1178 | 362880 | 36216 | 9.9802 | 1.1891
17 | ITRI | 8T4R |  | 4160 | 832 | 416 | 312 | 480 | 12480 |  | 87360 | 18680 | 21.3828 | 87360 | 18680 | 21.3828 | 1 | 178080 | 24536 | 13.7781 | 1.1178 | 362880 | 36216 | 9.9802 | 1.1891
18 | ITRI | 32T4R |  | 4160 | 3328 | 416 | 312 | 480 | 12480 |  | 87360 | 21176 | 24.2399 | 87360 | 21176 | 24.2399 | 1 | 178080 | 29624 | 16.6352 | 1.1215 | 362880 | 46584 | 12.8373 | 1.1948
19 | CAICT | 8T2R |  | 4160 | 832 | 416 | 312 | 480 | 12480 |  | 87360 | 18680 | 21.3828 | 87360 | 18680 | 21.3828 | 1 | 178080 | 24536 | 13.7781 | 1.1178 | 362880 | 36216 | 9.9802 | 1.1891
20 | CAICT | 8T4R |  | 4160 | 832 | 416 | 312 | 480 | 12480 |  | 87360 | 18680 | 21.3828 | 87360 | 18680 | 21.3828 | 1 | 178080 | 24536 | 13.7781 | 1.1178 | 362880 | 36216 | 9.9802 | 1.1891
21 | CAICT | 32T4R |  | 6240 | 3328 | 416 | 312 | 480 | 12480 |  | 87360 | 23256 | 26.6209 | 87360 | 23256 | 26.6209 | 1 | 178080 | 33864 | 19.0162 | 1.1249 | 362880 | 55224 | 15.2183 | 1.1998
22 | OPPO | 8T2R |  | 4160 | 832 | 416 | 312 | 480 | 12480 |  | 87360 | 18680 | 21.3828 | 87360 | 18680 | 21.3828 | 1 | 178080 | 24536 | 13.7781 | 1.1178 | 362880 | 36216 | 9.9802 | 1.1891
23 | OPPO | 8T4R |  | 4160 | 832 | 416 | 312 | 480 | 12480 |  | 87360 | 18680 | 21.3828 | 87360 | 18680 | 21.3828 | 1 | 178080 | 24536 | 13.7781 | 1.1178 | 362880 | 36216 | 9.9802 | 1.1891
24 | OPPO | 32T4R |  | 4160 | 3328 | 416 | 312 | 480 | 12480 |  | 87360 | 21176 | 24.2399 | 87360 | 21176 | 24.2399 | 1 | 178080 | 29624 | 16.6352 | 1.1215 | 362880 | 46584 | 12.8373 | 1.1948
25 | Samsung | 8T2R/8T4R |  | 12480 | 832 | 416 | 312 | 480 | 12480 |  | 87360 | 27000 | 30.9066 | 87360 | 27000 | 30.9066 | 1 | 178080 | 41496 | 23.3019 | 1.1314 | 362880 | 70776 | 19.504 | 1.2098
26 | NTT DOCOMO | 8T2R/8T4R |  | 12480 | 832 | 0 | 312 | 480 | 12480 |  | 87360 | 26584 | 30.4304 | 87360 | 26584 | 30.4304 | 1 | 178080 | 40648 | 22.8257 | 1.1306 | 362880 | 69048 | 19.0278 | 1.2087
27 | NTT DOCOMO | 16T4R |  | 12480 | 1664 | 0 | 312 | 480 | 12480 |  | 87360 | 27416 | 31.3828 | 87360 | 27416 | 31.3828 | 1 | 178080 | 42344 | 23.7781 | 1.1322 | 362880 | 72504 | 19.9802 | 1.211
28 | Motorola Mobility / Lenovo | 32T4R |  | 12480 | 3328 | 208 | 208 | 480 | 12480 |  | 87360 | 29184 | 33.4066 | 87360 | 29184 | 33.4066 | 1 | 178080 | 46056 | 25.8625 | 1.1347 | 362880 | 80176 | 22.0944 | 1.2149
29 | Motorola Mobility / Lenovo | 8T4R |  | 12480 | 3328 | 208 | 208 | 480 | 12480 |  | 87360 | 29184 | 33.4066 | 87360 | 29184 | 33.4066 | 1 | 178080 | 46056 | 25.8625 | 1.1347 | 362880 | 80176 | 22.0944 | 1.2149
30 | Motorola Mobility / Lenovo | 8T2R |  | 12480 | 3328 | 208 | 208 | 480 | 12480 |  | 87360 | 29184 | 33.4066 | 87360 | 29184 | 33.4066 | 1 | 178080 | 46056 | 25.8625 | 1.1347 | 362880 | 80176 | 22.0944 | 1.2149
31 | Nokia | 32T8R |  | 12480 |  |  |  |  | 12480 |  | 87360 | 24960 | 28.5714 | 87360 | 24960 | 28.5714 | 1 | 178080 | 38160 | 21.4286 | 1.1212 | 362880 | 64800 | 17.8571 | 1.1942
32 | Nokia | 16T4R |  | 12480 |  |  |  |  | 12480 |  | 87360 | 24960 | 28.5714 | 87360 | 24960 | 28.5714 | 1 | 178080 | 38160 | 21.4286 | 1.1212 | 362880 | 64800 | 17.8571 | 1.1942
33 | CEWiT | 8T2R |  | 3120 | 832 | 0 | 312 | 480 | 12480 |  | 87360 | 17224 | 19.7161 | 87360 | 17224 | 19.7161 | 1 | 178080 | 21568 | 12.1114 | 1.1158 | 362880 | 30168 | 8.3135 | 1.186
34 | CEWiT | 8T4R |  | 6240 | 832 | 0 | 312 | 480 | 12480 |  | 87360 | 20344 | 23.2875 | 87360 | 20344 | 23.2875 | 1 | 178080 | 27928 | 15.6828 | 1.1203 | 362880 | 43128 | 11.8849 | 1.1928
35 | CEWiT | 32T4R |  | 6240 | 3328 | 0 | 312 | 480 | 12480 | ` | 87360 | 22840 | 26.1447 | 87360 | 22840 | 26.1447 | 1 | 178080 | 33016 | 18.54 | 1.1242 | 362880 | 53496 | 14.7421 | 1.1988
36 | ITRI | 16T4R |  | 4160 | 1664 | 416 | 312 | 480 | 12480 |  | 87360 | 19512 | 22.3352 | 87360 | 19512 | 22.3352 | 1 | 178080 | 26232 | 14.7305 | 1.119 | 362880 | 39672 | 10.9325 | 1.1909
37 | Samsung | 32T4R |  | 12480 | 3328 | 416 | 312 | 480 | 12480 |  | 87360 | 29496 | 33.7637 | 87360 | 29496 | 33.7637 | 1 | 178080 | 46584 | 26.159 | 1.1363 | 362880 | 81144 | 22.3611 | 1.2172
Frequency Range 1 - TDD
| Assumption: 20 MHz BW, 15kHz SCS, 10ms duration |  | Simulation BW&RB# | Scale BW1&RB# | Scale BW2&RB#
| Total bandwidth [MHz] |  | 20 | 40 | 100
| Total PRBs |  | 106 | 216 | -
| Guard band rtio |  | 4.6% | 2.8% | -
|  | Antenna configuration | TDD Frame Structure | DMRS | CSI-RS | CSI-IM | TRS | SSB | PDCCH | GP(50%) | Total RE w/ OH1 | Total OH RE w/ OH1 | Total OH (%) w/ OH1 | Total RE w/ OH2 | Total OH RE w/ OH2 | Total OH (%) w/ OH2 | Adjust factor for OH1 and OH2 | Total RE w/ OH3 (40MHz) | Total OH RE w/ OH3 (40MHz) | Total OH (%) w/ OH3 (40MHz) | Adjust factor for OH2 and OH3
1 | Intel | 16T4R/32T4R | DSUUD; S (6D,2G,6U) | 15264 | 4240 | 424 | 424 | 960 | 3456 | 2544 | 86496 | 24768 | 28.6349 | 89040 | 39120 | 43.9353 | 0.7856 | 181440 | 62728 | 34.5723 | 1.189
2 | CATT(non-precoded CSIRS) | 32T4R | DSUUD; S (11D,1G,2U) | 15264 | 3392 | 424 | 78 | 480 | 15264 | 1272 | 100488 | 36174 | 35.9983 | 100488 | 36174 | 35.9983 | 1 | 204768 | 57582 | 28.1206 | 1.1443
3 | CATT(precoded CSIRS) | 32T4R | DSUUD; S (11D,1G,2U) | 15264 | 4240 | 424 | 78 | 480 | 15264 | 1272 | 100488 | 37022 | 36.8422 | 100488 | 37022 | 36.8422 | 1 | 204768 | 59310 | 28.9645 | 1.146
4 | CATT(non-precoded CSIRS) | 8T2R | DSUUD; S (11D,1G,2U) | 10176 | 848 | 424 | 78 | 480 | 15264 | 1272 | 100488 | 28542 | 28.4034 | 100488 | 28542 | 28.4034 | 1 | 204768 | 42030 | 20.5257 | 1.131
5 | CATT(precoded CSIRS) | 8T2R | DSUUD; S (11D,1G,2U) | 10176 | 2120 | 424 | 78 | 480 | 15264 | 1272 | 100488 | 29814 | 29.6692 | 100488 | 29814 | 29.6692 | 1 | 204768 | 44622 | 21.7915 | 1.133
6 | NEC | 8T2R | DSUUD; S (11D,1G,2U) | 15264 | 4240 | 424 | 424 | 480 | 15264 | 1272 | 99216 | 36096 | 36.3812 | 100488 | 37368 | 37.1865 | 0.98734 | 204768 | 59656 | 29.1335 | 1.1495
7 | NEC | 8T4R | DSUUD; S (11D,1G,3U) | 15264 | 8480 | 424 | 424 | 480 | 15264 | 1272 | 99216 | 40336 | 40.6547 | 100488 | 41608 | 41.4059 | 0.98734 | 204768 | 68296 | 33.3529 | 1.1589
8
9 | OPPO | 8T2R | DSUUD; S (11D,1G,2U) | 5088 | 4240 | 848 | 312 | 480 | 15264 | 1272 | 101760 | 28776 | 28.2783 | 103032 | 30048 | 29.1638 | 0.98765 | 209952 | 39672 | 18.8957 | 1.1666
10 | OPPO | 8T4R | DSUUD; S (11D,1G,2U) | 5088 | 8480 | 848 | 312 | 480 | 15264 | 1272 | 101760 | 33016 | 32.445 | 103032 | 34288 | 33.279 | 0.98765 | 209952 | 48312 | 23.011 | 1.1757
11 | OPPO | 32T4R | DSUUD; S (11D,1G,2U) | 5088 | 8480 | 848 | 312 | 480 | 15264 | 1272 | 101760 | 33016 | 32.445 | 103032 | 34288 | 33.279 | 0.98765 | 209952 | 48312 | 23.011 | 1.1757
12 | Nokia | 32T8R/16T4R | DSUUD; S (6D,2G,6U) | 12720 | 0 | 0 | 0 | 0 | 12720 | 2544 | 86496 | 25440 | 29.4118 | 89040 | 30528 | 34.2857 | 0.93095 | 181440 | 46656 | 25.7143 | 1.1518
13 | Ericsson (100 PRBs) |  | Full downlink | [6 empty] | 0 | 168000 | 60000 | 35.7143 | 168000 | 60000 | 35.7143 | 1 | 362880 | 103680 | 28.5714 | 1.1321
14 | Huawei | 8T2R | DDDSU;S(10D,2G,2U) | 8828 | 1696 | 848 | 312 | 480 | 20352 | 2544 | 137376 | 37604 | 27.373 | 134832 | 35060 | 26.0027 | 1.0189 | 274752 | 49885.1321 | 18.1564 | 1.1269
15 | Huawei | 16T2R | DDDSU;S(10D,2G,2U) | 10408 | 3392 | 848 | 636 | 480 | 20352 | 2544 | 137376 | 41204 | 29.9936 | 134832 | 38660 | 28.6727 | 1.0189 | 274752 | 56884.7547 | 20.704 | 1.1327
14 | Huawei | 32T4R | DDDSU;S(10D,2G,2U) | 15564 | 6784 | 848 | 312 | 480 | 20352 | 2544 | 137376 | 49428 | 35.9801 | 134832 | 46884 | 34.7722 | 1.0189 | 274752 | 73979.3208 | 26.9259 | 1.1414
15 | Huawei | 8T4R | DDDSU;S(10D,2G,2U) | 9114 | 1696 | 848 | 312 | 480 | 20352 | 2544 | 137376 | 37890 | 27.5812 | 134832 | 35346 | 26.2148 | 1.0189 | 274752 | 50467.9245 | 18.3685 | 1.1272
14 | Huawei | 16T4R | DDDSU;S(10D,2G,2U) | 9982 | 3392 | 848 | 312 | 480 | 20352 | 2544 | 137376 | 40454 | 29.4476 | 134832 | 37910 | 28.1165 | 1.0189 | 274752 | 55692.6792 | 20.2702 | 1.1301
16
Frequency Range 1 - TDD
| Assumption: 20 MHz BW, 30kHz SCS, 10ms duration |  | Simulation BW&RB# | Scale BW1&RB# | Scale BW2&RB#
| Total bandwidth [MHz] |  | 20 | 40 | 100
| Total PRBs |  | 51 | 106 | 273
| Guard band rtio |  | 8.2% | 4.6% | 1.72%
|  | Antenna configuration | TDD Frame Structure | DMRS | CSI-RS | CSI-IM | TRS | SSB | PDCCH | GP(50%) | Total RE w/ OH1 | Total OH RE w/ OH1 | Total OH (%) w/ OH1 | Total RE w/ OH2 | Total OH RE w/ OH2 | Total OH (%) w/ OH2 | Adjust factor for OH1 and OH2 | Total RE w/ OH3 (40MHz) | Total OH RE w/ OH3 (40MHz) | Total OH (%) w/ OH3 (40MHz) | Adjust factor for OH2 and OH3 | Total RE w/ OH4 (100MHz) | Total OH RE w/ OH4 (100MHz) | Total OH (%) w/ OH4 (100MHz) | Adjust factor for OH2 and OH4
1 | ZTE | 8T2R/64T4R/8T4R | DSUUD; S (6D,2G,6U) | 9792 | 4080 | 408 | 153 | 480 | 14688 | 2448 | 83232 | 29601 | 35.5644 | 85680 | 32049 | 37.4055 | 0.97143 | 178080 | 50665 | 28.4507 | 1.1879 | 458640 | 106017 | 23.1155 | 1.315
2 | CATT(non-precoded CSIRS) | 32T4R | DSUUD; S (11D,1G,2U) | 14688 | 3264 | 408 | 76.5 | 480 | 14688 | 1224 | 96696 | 34828.5 | 36.0186 | 96696 | 34828.5 | 36.0186 | 1 | 200976 | 56524.5 | 28.125 | 1.1674 | 517608 | 121228.5 | 23.4209 | 1.2814
3 | CATT(precoded CSIRS) | 32T4R | DSUUD; S (11D,1G,2U) | 14688 | 4080 | 408 | 76.5 | 480 | 14688 | 1224 | 96696 | 35644.5 | 36.8624 | 96696 | 35644.5 | 36.8624 | 1 | 200976 | 58220.5 | 28.9689 | 1.1691 | 517608 | 125596.5 | 24.2648 | 1.2842
4 | Huawei | 8T2R | DDDSU; S (10D,2G,2U) | 8726 | 4080 | 816 | 306 | 480 | 19584 | 2448 | 132192 | 38888 | 29.4178 | 129744 | 36440 | 28.0861 | 1.0189 | 269664 | 54538.3922 | 20.2246 | 1.1528 | 694512 | 107927.7647 | 15.5401 | 1.2574
5 | Huawei | 16T2R | DDDSU; S (10D,2G,2U) | 10302 | 4080 | 816 | 306 | 480 | 19584 | 2448 | 132192 | 40464 | 30.61 | 129744 | 38016 | 29.3008 | 1.0189 | 269664 | 57814 | 21.4393 | 1.1548 | 694512 | 116364 | 16.7548 | 1.2606
6 | Huawei | 32T4R | DDDSU; S (10D,2G,2U) | 15044 | 8160 | 816 | 306 | 480 | 19584 | 2448 | 132192 | 49286 | 37.2836 | 129744 | 46838 | 36.1003 | 1.0189 | 269664 | 76149.9216 | 28.2388 | 1.1671 | 694512 | 163587.6471 | 23.5543 | 1.2808
7 | Huawei | 8T4R | DDDSU; S (10D,2G,2U) | 8786 | 8160 | 816 | 306 | 480 | 19584 | 2448 | 132192 | 43028 | 32.5496 | 129744 | 40580 | 31.277 | 1.0189 | 269664 | 63143.098 | 23.4155 | 1.1581 | 694512 | 130088.9412 | 18.731 | 1.266
8 | Huawei | 16T4R | DDDSU; S (10D,2G,2U) | 9480 | 8160 | 816 | 306 | 480 | 19584 | 2448 | 132192 | 43722 | 33.0746 | 129744 | 41274 | 31.8119 | 1.0189 | 269664 | 64585.5294 | 23.9504 | 1.159 | 694512 | 133803.8824 | 19.2659 | 1.2676
9 | CATT(non-precoded CSIRS) | 8T2R | DSUUD; S (11D,1G,2U) | 9792 | 816 | 408 | 76.5 | 480 | 14688 | 1224 | 96696 | 27484.5 | 28.4236 | 96696 | 27484.5 | 28.4236 | 1 | 200976 | 41260.5 | 20.5301 | 1.1538 | 517608 | 81916.5 | 15.826 | 1.259
10 | CATT(precoded CSIRS) | 8T2R | DSUUD; S (11D,1G,2U) | 9792 | 2040 | 408 | 76.5 | 480 | 14688 | 1224 | 96696 | 28708.5 | 29.6894 | 96696 | 28708.5 | 29.6894 | 1 | 200976 | 43804.5 | 21.7959 | 1.1559 | 517608 | 88468.5 | 17.0918 | 1.2624
11 | ZTE | 8T2R/64T4R/8T4R | DDDSU;S(10D,2G,2U) | 19584 | 3264 | 408 | 76.5 | 480 | 19584 | 2448 | 127296 | 43396.5 | 34.091 | 129744 | 45844.5 | 35.3346 | 0.98113 | 269664 | 74332.5 | 27.5649 | 1.1641 | 694512 | 159268.5 | 22.9324 | 1.2759
12 | China Telecom | 8T2R (Rural conf.A) | DDDSU; S (10D,2G,2U) | 10830 | 4080 | 816 | 306 | 480 | 19584 | 2448 | 127296 | 36096 | 28.356 | 129744 | 38544 | 29.7077 | 0.98113 | 269664 | 58911.4118 | 21.8462 | 1.1554 | 694512 | 119190.3529 | 17.1617 | 1.2617
13 | China Telecom | 16T4R (Rural conf.B) | DDDSU; S (10D,2G,2U) | 12882 | 8160 | 816 | 306 | 480 | 19584 | 2448 | 127296 | 42228 | 33.1731 | 129744 | 44676 | 34.434 | 0.98113 | 269664 | 71656.3529 | 26.5725 | 1.1638 | 694512 | 152014.5882 | 21.888 | 1.2754
14 | China Telecom | 8T4R (Rural conf.C) | DDDSU; S (10D,2G,2U) | 10142 | 8160 | 816 | 306 | 480 | 19584 | 2448 | 127296 | 39488 | 31.0206 | 129744 | 41936 | 32.3221 | 0.98113 | 269664 | 65961.451 | 24.4606 | 1.1599 | 694512 | 137347.5294 | 19.7761 | 1.2691
16 | CAICT | 8T2R | DDDSU; S (11D,1G,2U) | 6528 | 4080 | 816 | 306 | 480 | 19584 | 1224 | 132192 | 34242 | 25.9032 | 130968 | 33018 | 25.2107 | 1.0093 | 272208 | 47426 | 17.4227 | 1.1474 | 701064 | 89610 | 12.782 | 1.2485
17 | CAICT | 32T4R | DDDSU; S (11D,1G,2U) | 9792 | 8160 | 816 | 306 | 480 | 19584 | 1224 | 132192 | 41586 | 31.4588 | 130968 | 40362 | 30.8182 | 1.0093 | 272208 | 62690 | 23.0302 | 1.1562 | 701064 | 128922 | 18.3895 | 1.2629
18 | CAICT | 8T4R | DDDSU; S (11D,1G,2U) | 6528 | 8160 | 816 | 306 | 480 | 19584 | 1224 | 132192 | 38322 | 28.9897 | 130968 | 37098 | 28.326 | 1.0093 | 272208 | 55906 | 20.538 | 1.1521 | 701064 | 111450 | 15.8973 | 1.2562
19 | CMCC | 64T4R | DDDDD DDSUU; S(6D,4G,4U) | 19584 | 4080 | 408 | 306 | 1920 | 19584 | 2448 | 127296 | 45882 | 36.0436 | 129744 | 48330 | 37.2503 | 0.98113 | 269664 | 77698 | 28.8129 | 1.1789 | 694512 | 165306 | 23.8017 | 1.3
21 | Qualcomm | 16T4R (Rural conf.A) 128T4R (Rural conf.B) | DDSU; S(10D,2G,2U) | 9180 | 4590 | 4590 | 306 | 480 | 18360 | 3060 | 116280 | 37506 | 32.2549 | 119340 | 40566 | 33.992 | 0.97436 | 248040 | 64386 | 25.9579 | 1.1657 | 638820 | 135246 | 21.1712 | 1.2785

## UL_OH
Note: OH1 is the orginal overhead provided by each company. OH2 is the adjusted overhead according to the agreed GP and PUCCH assumption.
Frequency Range 1 - FDD
Assumption: 10 MHz BW, 15kHz SCS, 10ms duration
| TOTAL PRBs | 52
|  |  | DMRS | SRS | PUCCH |  | Total RE w/ OH1 | Total OH RE w/ OH1 | Total OH (%) w/ OH1 | Total RE w/ OH2 | Total OH RE w/ OH2 | Total OH (%) w/ OH2 | Adjust factor for OH1 and OH2
1 | Intel |  | 12480 | 624 | 960 |  | 87360 | 14064 | 16.0989 | 87360 | 13824 | 15.8242 | 1.0033
2 | Mediatek |  | 12480 | 624 | 3360 |  | 87360 | 16464 | 18.8462 | 87360 | 14304 | 16.3736 | 1.0305
3 | CATT |  | 12408 | 1248 | 720 |  | 87360 | 14376 | 16.456 | 87360 | 14376 | 16.456 | 1
4 | Huawei |  | 4000 | 1248 | 3264 |  | 87360 | 8512 | 9.7436 | 87360 | 6448 | 7.381 | 1.0262
5 | LGE |  | 12480 | 1248 | 3360 |  | 87360 | 17088 | 19.5604 | 87360 | 14928 | 17.0879 | 1.0307
6 | ITRI |  | 12480 | 2496 | 3264 |  | 87360 | 18240 | 20.8791 | 87360 | 16176 | 18.5165 | 1.0299
7 | NTT DOCOMO |  | 6240 | 2496 | 3360 |  | 87360 | 12096 | 13.8462 | 87360 | 9936 | 11.3736 | 1.0287
8 | Nokia |  | 12480 |  | 0 |  | 87360 | 12480 | 14.2857 | 87360 | 13200 | 15.1099 | 0.99038
9 | CEWiT | 2T | 3102 | 2496 | 2688 |  | 87360 | 8286 | 9.4849 | 87360 | 6798 | 7.7816 | 1.0188
10 | CEWiT | 4T | 6204 | 2496 | 2688 |  | 87360 | 11388 | 13.0357 | 87360 | 9900 | 11.3324 | 1.0196
Frequency Range 1 - TDD
Assumption: 20 MHz BW, 15kHz SCS, 10ms duration
| TOTAL PRBs | 106
|  | TDD Frame Structure | DMRS | SRS | PUCCH | GP | Total RE w/ OH1 | Total OH RE w/ OH1 | Total OH (%) w/ OH1 | Total RE w/ OH2 | Total OH RE w/ OH2 | Total OH (%) w/ OH2 | Adjust factor for OH1 and OH2
1 | Intel | DSUUD; S (6D,2G,6U) | 15264 | 1272 | 576 | 2544 | 86496 | 17112 | 19.7836 | 89040 | 19656 | 22.0755 | 0.97143
2 | CATT | DSUUD; S (11D,1G,2U) | 10104 | 2544 | 576 | 1272 | 76320 | 13224 | 17.327 | 77592 | 14496 | 18.6823 | 0.98361
3 | Huawei | DDDSU; S (10D,2G,2U) | 1664 | 5088 | 1344 | 2544 | 40704 | 8096 | 19.8899 | 43248 | 10640 | 24.6023 | 0.94118
4 | Ericsson (100 PRBs) | Full uplink |  |  |  |  | 168000 | 30000 | 17.8571 | 168000 | 30000 | 17.8571 | 1
Frequency Range 1 - TDD
Assumption: 20 MHz BW, 30kHz SCS, 10ms duration
| TOTAL PRBs | 51
|  | TDD Frame Structure | DMRS | SRS | PUCCH | GP | Total RE w/ OH1 | Total OH RE w/ OH1 | Total OH (%) w/ OH1 | Total RE w/ OH2 | Total OH RE w/ OH2 | Total OH (%) w/ OH2 | Adjust factor for OH1 and OH2
1 | ZTE | DSUUD; S (6D,2G,6U) | 4512 | 2256 | 6528 | 2448 | 83232 | 13296 | 15.9746 | 85680 | 10368 | 12.1008 | 1.0461
2 | CATT | DSUUD; S (11D,1G,2U) | 9648 | 2448 | 1152 | 1224 | 74664 | 14472 | 19.3828 | 74664 | 14472 | 19.3828 | 1
3 | Huawei | DDDSU; S (10D,2G,2U) | 1568 | 4896 | 1344 | 2448 | 39168 | 7808 | 19.9346 | 41616 | 10928 | 26.2591 | 0.92101
5 | ZTE | DDDSU;S(10D,2G,2U) | 3008 | 2256 | 3072 | 2448 | 39168 | 8336 | 21.2827 | 41616 | 8768 | 21.0688 | 1.0027
6 | Qualcomm | DDSU; S (10D,2G,2U) | 6120 | 6120 | 6120 | 3060 | 48960 | 18360 | 37.5 | 52020 | 20880 | 40.1384 | 0.95779

## Results_700MHz
Channel model A | RIT | Antenna and TXRU mapping | Antenna config & Tx scheme | Numerology | Frame structure | Req. |  | Huawei | Intel | Mediatek | CATT | Motorola Mobility / Lenovo | NTT DOCOMO | LGE | NEC | ITRI | CAICT | OPPO | ZTE | Samsung | Mean | Var | Number of samples | Channel model B | Huawei | Intel | Mediatek | CATT | Motorola Mobility / Lenovo | NTT DOCOMO | LGE | NEC | ITRI | CAICT | OPPO | ZTE | China Telecom | Qualcomm | CEWiT | Mean | Var | Number of samples
DL Spectral efficiency | FDD |  | FDD | [20 empty] | DL Spectral efficiency
| NR | gNB: (M,N,P,Mg,Ng; Mp,Np) = (8,4,2,1,1;1,4) | 8x2 MU-MIMO Type II Codebook | 15 kHz SCS |  | Average [bit/s/Hz/TRxP] | 3.3 | 6.594 |  | 5.0578 | 6.89 | 4 |  |  |  |  | 6.8873 | 6.54 | 4.21 | 7.04 | 5.9024 | 1.2717 | 8 |  | 6.537 |  |  | 7.06 | [6 empty] | 7.09 | 4.79 |  |  |  | 6.3693 | 1.083 | 4
[6 empty] | 5th percentile [bit/s/Hz] | 0.12 | 0.138 |  | 0.11479 | 0.199 | 0.14 |  |  |  |  | 0.1342 | 0.22 | 0.15 | 0.18 | 0.1595 | 0.036278 | 8 |  | 0.13 |  |  | 0.189 | [6 empty] | 0.23 | 0.16 |  |  |  | 0.17725 | 0.042625 | 4
| LTE | gNB: (M,N,P,Mg,Ng; Mp,Np) = (8,4,2,1,1;1,4) | 8x2 MU-MIMO Type II Codebook | 15 kHz SCS |  | Average [bit/s/Hz/TRxP] | 3.3 | 4.664 | [12 empty] | 4.664 | #DIV/0! | 1 |  | 4.628 | [14 empty] | 4.628 | #DIV/0! | 1
[6 empty] | 5th percentile [bit/s/Hz] | 0.12 | 0.12 | [12 empty] | 0.12 | #DIV/0! | 1 |  | 0.12 | [14 empty] | 0.12 | #DIV/0! | 1
| NR | gNB: (M,N,P,Mg,Ng; Mp,Np) = (8,4,2,1,1;2,4) | 16x2 MU-MIMO Type II Codebook | 15 kHz SCS |  | Average [bit/s/Hz/TRxP] | 3.3 | 7.476 | [12 empty] | 7.476 | #DIV/0! | 1 |  | 7.456 | [14 empty] | 7.456 | #DIV/0! | 1
[6 empty] | 5th percentile [bit/s/Hz] | 0.12 | 0.151 | [12 empty] | 0.151 | #DIV/0! | 1 |  | 0.156 | [14 empty] | 0.156 | #DIV/0! | 1
| NR | gNB: (M,N,P,Mg,Ng; Mp,Np) = (8,4,2,1,1;1,4) | 8x4 MU-MIMO Type II Codebook | 15 kHz SCS |  | Average [bit/s/Hz/TRxP] | 3.3 | [6 empty] | 9.42 | [6 empty] | 9.42 | #DIV/0! | 1 | [7 empty] | 9.08 | [8 empty] | 9.08 | #DIV/0! | 1
[6 empty] | 5th percentile [bit/s/Hz] | 0.12 | [6 empty] | 0.16 | [6 empty] | 0.16 | #DIV/0! | 1 | [7 empty] | 0.171 | [8 empty] | 0.171 | #DIV/0! | 1
[21 empty] | #DIV/0! | #DIV/0! | 0
| NR | (M,N,P,Mg,Ng; Mp,Np) = (4,8,2,1,1;1,8) | 16x4 MU-MIMO Type II Codebook | 15 kHz SCS |  | Average [bit/s/Hz/TRxP] | 3.3 |  | 15.2838 | [11 empty] | 15.2838 | #DIV/0! | 1 | [16 empty] | #DIV/0! | #DIV/0! | 0
[6 empty] | 5th percentile [bit/s/Hz] | 0.12 |  | 0.47161 | [11 empty] | 0.47161 | #DIV/0! | 1 | [16 empty] | #DIV/0! | #DIV/0! | 0
[21 empty] | #DIV/0! | #DIV/0! | 0
| NR | gNB: (M,N,P,Mg,Ng; Mp,Np) = (4,8,2,1,1;1,8) | 16x2 MU-MIMO Type II Codebook | 15 kHz SCS |  | Average [bit/s/Hz/TRxP] | 3.3 |  |  |  | 9.58 | [9 empty] | 9.58 | #DIV/0! | 1 |  |  |  |  | 10.02 | [11 empty] | 10.02 | #DIV/0! | 1
[6 empty] | 5th percentile [bit/s/Hz] | 0.12 |  |  |  | 0.251 | [9 empty] | 0.251 | #DIV/0! | 1 |  |  |  |  | 0.27 | [11 empty] | 0.27 | #DIV/0! | 1
| LTE | gNB: (M,N,P,Mg,Ng; Mp,Np) = (4,8,2,1,1;1,8) | 16x2 MU-MIMO Type II Codebook | 15 kHz SCS |  | Average [bit/s/Hz/TRxP] | 3.3 |  |  |  | 6.45 | [9 empty] | 6.45 | #DIV/0! | 1 |  |  |  |  | 6.46 | [11 empty] | 6.46 | #DIV/0! | 1
[6 empty] | 5th percentile [bit/s/Hz] | 0.12 |  |  |  | 0.162 | [9 empty] | 0.162 | #DIV/0! | 1 |  |  |  |  | 0.153 | [11 empty] | 0.153 | #DIV/0! | 1
[21 empty] | #DIV/0! | #DIV/0! | 0
| NR | gNB: (M,N,P,Mg,Ng; Mp,Np) = (8,4,2,1,1;1,4) | 8x2 MU-MIMO ideal CSI feedback | 15 kHz SCS |  | Average [bit/s/Hz/TRxP] | 3.3 | [13 empty] | #DIV/0! | #DIV/0! | 0 | [6 empty] | 9.372 | [9 empty] | 9.372 | #DIV/0! | 1
[6 empty] | 5th percentile [bit/s/Hz] | 0.12 | [13 empty] | #DIV/0! | #DIV/0! | 0 | [6 empty] | 0.2614 | [9 empty] | 0.2614 | #DIV/0! | 1
| NR | gNB: (M,N,P,Mg,Ng; Mp,Np) = (8,4,2,1,1;1,4) | 8x2 MU-MIMO Type I codebook | 15 kHz SCS |  | Average [bit/s/Hz/TRxP] | 3.3 | [7 empty] | 5.26 | 7.28 |  |  |  |  | 6.27 | 1.4284 | 2 | [15 empty] | 4.21 | #DIV/0! | #DIV/0! | 0
[6 empty] | 5th percentile [bit/s/Hz] | 0.12 | [7 empty] | 0.17 | 0.142 |  |  |  |  | 0.156 | 0.019799 | 2 | [15 empty] | 0.55 | #DIV/0! | #DIV/0! | 0
| TDD |  | TDD
| NR | gNB: (M,N,P,Mg,Ng; Mp,Np) = (8,4,2,1,1;1,4) | 8x2 MU-MIMO, 2T SRS | 30 kHz SCS | DDDSU | Average [bit/s/Hz/TRxP] | 3.3 | 7.8168 | [8 empty] | 7.7682 |  |  |  | 7.7925 | 0.034314 | 2 |  | 7.7475 | [10 empty] | 5.0725 | 6.6717 |  |  | 6.4972 | 1.346 | 3
[6 empty] | 5th percentile [bit/s/Hz] | 0.12 | 0.19257 | [8 empty] | 0.14928 |  |  |  | 0.17092 | 0.030606 | 2 |  | 0.18849 | [10 empty] | 0.14717 | 0.21094 |  |  | 0.1822 | 0.032349 | 3
| NR | gNB: (M,N,P,Mg,Ng; Mp,Np) = (8,4,2,1,1;1,4) | 8x2 MU-MIMO, 2T SRS | 15 kHz SCS | DDDSU | Average [bit/s/Hz/TRxP] | 3.3 | 7.6568 | [12 empty] | 7.6568 | #DIV/0! | 1 |  | 7.5732 | [14 empty] | 7.5732 | #DIV/0! | 1
[6 empty] | 5th percentile [bit/s/Hz] | 0.12 | 0.16404 | [12 empty] | 0.16404 | #DIV/0! | 1 |  | 0.15894 | [14 empty] | 0.15894 | #DIV/0! | 1
| NR | gNB: (M,N,P,Mg,Ng; Mp,Np) = (8,4,2,1,1;2,4) | 16x2 MU-MIMO, 2T SRS | 30 kHz SCS | DDDSU | Average [bit/s/Hz/TRxP] | 3.3 | 9.2116 | [12 empty] | 9.2116 | #DIV/0! | 1 |  | 9.2197 | [14 empty] | 9.2197 | #DIV/0! | 1
[6 empty] | 5th percentile [bit/s/Hz] | 0.12 | 0.21396 | [12 empty] | 0.21396 | #DIV/0! | 1 |  | 0.21906 | [14 empty] | 0.21906 | #DIV/0! | 1
| NR | gNB: (M,N,P,Mg,Ng; Mp,Np) = (8,4,2,1,1;2,4) | 16x2 MU-MIMO, 2T SRS | 15 kHz SCS | DDDSU | Average [bit/s/Hz/TRxP] | 3.3 | 8.8968 | [12 empty] | 8.8968 | #DIV/0! | 1 |  | 8.9487 | [14 empty] | 8.9487 | #DIV/0! | 1
[6 empty] | 5th percentile [bit/s/Hz] | 0.12 | 0.17728 | [12 empty] | 0.17728 | #DIV/0! | 1 |  | 0.1834 | [14 empty] | 0.1834 | #DIV/0! | 1
| NR | (M,N,P,Mg,Ng; Mp,Np) = (4,8,2,1,1;1,8) | 16x4 MU-MIMO, 2T SRS | 15 kHz SCS | DSUUD | Average [bit/s/Hz/TRxP] | 3.3 |  | 12.6105 | [11 empty] | 12.6105 | #DIV/0! | 1 | [16 empty] | #DIV/0! | #DIV/0! | 0
[6 empty] | 5th percentile [bit/s/Hz] | 0.12 |  | 0.38966 | [11 empty] | 0.38966 | #DIV/0! | 1 | [16 empty] | #DIV/0! | #DIV/0! | 0
| NR | gNB: (M,N,P,Mg,Ng; Mp,Np) = (8,4,2,1,1;1,4) | 8x2 MU-MIMO, 2T SRS | 15 kHz SCS | DSUUD | Average [bit/s/Hz/TRxP] | 3.3 |  |  |  | 9.22 |  |  |  | 6.398 |  |  | 8.7605 |  |  | 8.1262 | 1.5142 | 3 |  |  |  |  | 9.47 | [6 empty] | 9.758 |  |  |  |  | 9.614 | 0.20366 | 2
[6 empty] | 5th percentile [bit/s/Hz] | 0.12 |  |  |  | 0.257 |  |  |  | 0.18759 |  |  | 0.28247 |  |  | 0.24235 | 0.049103 | 3 |  |  |  |  | 0.257 | [6 empty] | 0.28247 |  |  |  |  | 0.26973 | 0.018009 | 2
| NR | gNB: (M,N,P,Mg,Ng; Mp,Np) = (8,4,2,1,1;1,4) | 8x2 MU-MIMO, 2T SRS | 30 kHz SCS | DSUUD | Average [bit/s/Hz/TRxP] | 3.3 |  |  |  | 8.64 | [7 empty] | 4.7891 |  | 6.7146 | 2.723 | 2 |  |  |  |  | 8.83 | [7 empty] | 4.9931 |  |  |  | 6.9116 | 2.7131 | 2
[6 empty] | 5th percentile [bit/s/Hz] | 0.12 |  |  |  | 0.227 | [7 empty] | 0.14571 |  | 0.18636 | 0.057478 | 2 |  |  |  |  | 0.227 | [7 empty] | 0.15543 |  |  |  | 0.19121 | 0.050609 | 2
| NR | gNB: (M,N,P,Mg,Ng; Mp,Np) = (4,8,2,1,1;1,8) | 16x4 MU-MIMO, 4T SRS | 30 kHz SCS | DDSU | Average [bit/s/Hz/TRxP] | 3.3 | [13 empty] | #DIV/0! | #DIV/0! | 0 | [14 empty] | 6.9959 |  | 6.9959 | #DIV/0! | 1
[6 empty] | 5th percentile [bit/s/Hz] | 0.12 | [13 empty] | #DIV/0! | #DIV/0! | 0 | [14 empty] | 0.13933 |  | 0.13933 | #DIV/0! | 1
| LTE | gNB: (M,N,P,Mg,Ng; Mp,Np) = (4,8,2,1,1;1,8) | 16x2 MU-MIMO, 2T SRS | 15 kHz SCS | DSUUD | Average [bit/s/Hz/TRxP] | 3.3 |  |  |  | 11.05 | [9 empty] | 11.05 | #DIV/0! | 1 |  |  |  |  | 11.22 | [11 empty] | 11.22 | #DIV/0! | 1
[6 empty] | 5th percentile [bit/s/Hz] | 0.12 |  |  |  | 0.29 | [9 empty] | 0.29 | #DIV/0! | 1 |  |  |  |  | 0.29 | [11 empty] | 0.29 | #DIV/0! | 1
UL spectral efficiency | FDD |  | FDD | [20 empty] | UL spectral efficiency
| NR | gNB: (M,N,P,Mg,Ng; Mp,Np) = (8,4,2,1,1;1,4) | 1x8 SU-MIMO, OFDMA | 15 kHz SCS |  | Average [bit/s/Hz/TRxP] | 1.6 | 4.2792 |  | 4.6371 |  |  |  | 2.9479 |  | 5.5386 |  |  |  |  | 4.3507 | 1.0749 | 4 |  | 4.2935 | [5 empty] | 2.917 | [8 empty] | 3.6053 | 0.97336 | 2
[6 empty] | 5th percentile [bit/s/Hz] | 0.045 | 0.13751 |  | 0.23082 |  |  |  | 0.13193 |  | 0.059732 |  |  |  |  | 0.14 | 0.070151 | 4 |  | 0.12827 | [5 empty] | 0.12266 | [8 empty] | 0.12546 | 0.0039699 | 2
| LTE | gNB: (M,N,P,Mg,Ng; Mp,Np) = (8,4,2,1,1;1,4) | 1x8 SU-MIMO, Codebook based, DFT-S-OFDM | 15 kHz SCS |  | Average [bit/s/Hz/TRxP] | 1.6 | 3.5855 | [12 empty] | 3.5855 | #DIV/0! | 1 |  | 3.5926 | [14 empty] | 3.5926 | #DIV/0! | 1
[6 empty] | 5th percentile [bit/s/Hz] | 0.045 | 0.10262 | [12 empty] | 0.10262 | #DIV/0! | 1 |  | 0.10262 | [14 empty] | 0.10262 | #DIV/0! | 1
| NR | (M,N,P,Mg,Ng; Mp,Np) = (4,8,2,1,1;1,8) | 4x16 MU-MIMO, OFDMA | 15 kHz SCS |  | Average [bit/s/Hz/TRxP] | 1.6 |  | 15.5497 | [11 empty] | 15.5497 | #DIV/0! | 1 | [16 empty] | #DIV/0! | #DIV/0! | 0
[6 empty] | 5th percentile [bit/s/Hz] | 0.045 |  | 0.63206 | [11 empty] | 0.63206 | #DIV/0! | 1 | [16 empty] | #DIV/0! | #DIV/0! | 0
| NR | gNB: (M,N,P,Mg,Ng; Mp,Np) = (8,4,2,1,1;1,4) | 2x8 SU-MIMO, OFDMA | 15 kHz SCS |  | Average [bit/s/Hz/TRxP] | 1.6 | 6.3428 |  |  | 5.63 |  |  |  |  | 8.9752 |  |  |  |  | 6.9827 | 1.762 | 3 |  | 6.3664 |  |  | 5.65 | [11 empty] | 6.0082 | 0.50657 | 2
[6 empty] | 5th percentile [bit/s/Hz] | 0.045 | 0.14366 |  |  | 0.243 |  |  |  |  | 0.053553 |  |  |  |  | 0.14674 | 0.094761 | 3 |  | 0.13648 |  |  | 0.214 | [11 empty] | 0.17524 | 0.054814 | 2
| LTE | gNB: (M,N,P,Mg,Ng; Mp,Np) = (8,4,2,1,1;1,4) | 2x8 SU-MIMO, OFDMA | 15 kHz SCS |  | Average [bit/s/Hz/TRxP] | 1.6 |  |  |  | 4.3 | [9 empty] | 4.3 | #DIV/0! | 1 |  |  |  |  | 4.29 | [11 empty] | 4.29 | #DIV/0! | 1
[6 empty] | 5th percentile [bit/s/Hz] | 0.045 |  |  |  | 0.224 | [9 empty] | 0.224 | #DIV/0! | 1 |  |  |  |  | 0.201 | [11 empty] | 0.201 | #DIV/0! | 1
| NR | gNB: (M,N,P,Mg,Ng; Mp,Np) = (8,4,2,1,1;1,4) | 2x8 SU-MIMO, OFDMA | 15 kHz SCS |  | Average [bit/s/Hz/TRxP] | 1.6 | [13 empty] | #DIV/0! | #DIV/0! | 0 | [6 empty] | 4.4576 | [8 empty] | 3.9224 | 4.4576 | #DIV/0! | 1
[6 empty] | 5th percentile [bit/s/Hz] | 0.045 | [13 empty] | #DIV/0! | #DIV/0! | 0 | [6 empty] | 0.092892 | [8 empty] | 0.21395 | 0.092892 | #DIV/0! | 1
| TDD |  | TDD
| NR | gNB: (M,N,P,Mg,Ng; Mp,Np) = (8,4,2,1,1;1,4) | 2x8 SU-MIMO, Codebook based, OFDMA | 30 kHz SCS | DDDSU | Average [bit/s/Hz/TRxP] | 1.6 | 4.7515 | [12 empty] | 4.7515 | #DIV/0! | 1 |  | 4.7625 | [14 empty] | 4.7625 | #DIV/0! | 1
[6 empty] | 5th percentile [bit/s/Hz] | 0.045 | 0.10407 | [12 empty] | 0.10407 | #DIV/0! | 1 |  | 0.098548 | [14 empty] | 0.098548 | #DIV/0! | 1
| NR | gNB: (M,N,P,Mg,Ng; Mp,Np) = (8,4,2,1,1;1,4) | 2x8 SU-MIMO, Codebook based, OFDMA | 15 kHz SCS | DDDSU | Average [bit/s/Hz/TRxP] | 1.6 | 5.0812 | [12 empty] | 5.0812 | #DIV/0! | 1 |  | 5.0499 | [14 empty] | 5.0499 | #DIV/0! | 1
[6 empty] | 5th percentile [bit/s/Hz] | 0.045 | 0.095785 | [12 empty] | 0.095785 | #DIV/0! | 1 |  | 0.086575 | [14 empty] | 0.086575 | #DIV/0! | 1
| NR | (M,N,P,Mg,Ng; Mp,Np) = (4,8,2,1,1;1,8) | 4x16 MU-MIMO, Codebook based, OFDMA | 15 kHz SCS | DSUUD | Average [bit/s/Hz/TRxP] | 1.6 |  | 14.3956 | [11 empty] | 14.3956 | #DIV/0! | 1 | [16 empty] | #DIV/0! | #DIV/0! | 0
[6 empty] | 5th percentile [bit/s/Hz] | 0.045 |  | 0.5848 | [11 empty] | 0.5848 | #DIV/0! | 1 | [16 empty] | #DIV/0! | #DIV/0! | 0
| NR | gNB: (M,N,P,Mg,Ng; Mp,Np) = (8,4,2,1,1;1,4) | 2x8 SU-MIMO, OFDMA | 15 kHz SCS | DSUUD | Average [bit/s/Hz/TRxP] | 1.6 |  |  |  | 4.44 | [9 empty] | 4.44 | #DIV/0! | 1 |  |  |  |  | 4.45 | [11 empty] | 4.45 | #DIV/0! | 1
[6 empty] | 5th percentile [bit/s/Hz] | 0.045 |  |  |  | 0.181 | [9 empty] | 0.181 | #DIV/0! | 1 |  |  |  |  | 0.163 | [11 empty] | 0.163 | #DIV/0! | 1
| NR | gNB: (M,N,P,Mg,Ng; Mp,Np) = (8,4,2,1,1;1,4) | 2x8 SU-MIMO, Non-codebook based, OFDMA | 30 kHz SCS | DSUUD | Average [bit/s/Hz/TRxP] | 1.6 |  |  |  | 4.18 | [7 empty] | 5.99 |  | 5.085 | 1.2799 | 2 |  |  |  |  | 4.22 | [11 empty] | 4.22 | #DIV/0! | 1
[6 empty] | 5th percentile [bit/s/Hz] | 0.045 |  |  |  | 0.171 | [7 empty] | 0.14227 |  | 0.15663 | 0.020315 | 2 |  |  |  |  | 0.165 | [11 empty] | 0.165 | #DIV/0! | 1
| NR | gNB: (M,N,P,Mg,Ng; Mp,Np) = (8,4,2,1,1;1,4) | 2x8 SU-MIMO, codebook based, OFDMA | 15 kHz SCS | DSUUD | Average [bit/s/Hz/TRxP] | 1.6 |  |  |  | 4.71 | [9 empty] | 4.71 | #DIV/0! | 1 |  |  |  |  | 4.74 | [11 empty] | 4.74 | #DIV/0! | 1
[6 empty] | 5th percentile [bit/s/Hz] | 0.045 |  |  |  | 0.198 | [9 empty] | 0.198 | #DIV/0! | 1 |  |  |  |  | 0.159 | [11 empty] | 0.159 | #DIV/0! | 1
| NR | gNB: (M,N,P,Mg,Ng; Mp,Np) = (8,4,2,1,1;1,4) | 2x8 SU-MIMO, codebook based, OFDMA | 30 kHz SCS | DSUUD | Average [bit/s/Hz/TRxP] | 1.6 |  |  |  | 4.51 | [9 empty] | 4.51 | #DIV/0! | 1 |  |  |  |  | 4.56 | [11 empty] | 4.56 | #DIV/0! | 1
[6 empty] | 5th percentile [bit/s/Hz] | 0.045 |  |  |  | 0.182 | [9 empty] | 0.182 | #DIV/0! | 1 |  |  |  |  | 0.149 | [11 empty] | 0.149 | #DIV/0! | 1
| NR | gNB: (M,N,P,Mg,Ng; Mp,Np) = (4,8,2,1,1;1,8) | 2x16 MU-MIMO, OFDMA | 30 kHz SCS | DDSU | Average [bit/s/Hz/TRxP] | 1.6 | [13 empty] | #DIV/0! | #DIV/0! | 0 | [14 empty] | 4.4393 |  | 4.4393 | #DIV/0! | 1
[6 empty] | 5th percentile [bit/s/Hz] | 0.045 | [13 empty] | #DIV/0! | #DIV/0! | 0 | [14 empty] | 0.23657 |  | 0.23657 | #DIV/0! | 1
| LTE | gNB: (M,N,P,Mg,Ng; Mp,Np) = (8,4,2,1,1;1,4) | 2x8 SU-MIMO, OFDMA | 15 kHz SCS | DSUUD | Average [bit/s/Hz/TRxP] | 1.6 |  |  |  | 3.78 | [9 empty] | 3.78 | #DIV/0! | 1 |  |  |  |  | 3.8 | [11 empty] | 3.8 | #DIV/0! | 1
[6 empty] | 5th percentile [bit/s/Hz] | 0.045 |  |  |  | 0.15 | [9 empty] | 0.15 | #DIV/0! | 1 |  |  |  |  | 0.133 | [11 empty] | 0.133 | #DIV/0! | 1

## Results_4GHz
Channel model A | RIT | Antenna and TXRU mapping | Antenna config & Tx scheme | Numerology | Frame structure | Req. |  | Huawei | Intel | Mediatek | CATT | Ericsson | Motorola Mobility / Lenovo | NTT DOCOMO | LGE | ITRI | CAICT | OPPO | CMCC | ZTE | Nokia | Mean | Var | Number of samples | Channel model B | Huawei | Intel | Mediatek | CATT | Ericsson | Motorola Mobility / Lenovo | NTT DOCOMO | LGE | ITRI | CAICT | OPPO | ZTE | China Telecom | Samsung | Qualcomm | CEWiT | Mean | Var | Number of samples
DL Spectral efficiency | FDD |  | FDD | [21 empty] | DL Spectral efficiency
| NR | gNB: (M,N,P,Mg,Ng; Mp,Np) = (8,8,2,1,1;2,8) | 32x4 MU-MIMO Type II Codebook | 15 kHz SCS |  | Average [bit/s/Hz/TRxP] | 3.3 | 13.6 |  | 11.6402 | 14.52 |  | 9.64 |  |  |  | 11.3719 | 13.18 |  |  |  | 12.3254 | 1.7755 | 6 |  | 13.533 |  |  | 14.51 | [6 empty] | 13.56 |  |  | 12.29 |  |  | 13.4733 | 0.91032 | 4
[6 empty] | 5th percentile [bit/s/Hz] | 0.12 | 0.354 |  | 0.45198 | 0.494 |  | 0.36 |  |  |  | 0.3476 | 0.48 |  |  |  | 0.4146 | 0.068002 | 6 |  | 0.345 |  |  | 0.499 | [6 empty] | 0.49 |  |  | 0.29 |  |  | 0.406 | 0.10469 | 4
| NR | (M,N,P,Mg,Ng; Mp,Np) = (8,16,2,1,1;1,16) | 32x4 MU-MIMO Type II Codebook | 15 kHz SCS |  | Average [bit/s/Hz/TRxP] | 3.3 |  | 18.0065 |  | 16.64 | [10 empty] | 17.3233 | 0.96628 | 2 |  |  |  |  | 16.63 | [12 empty] | 16.63 | #DIV/0! | 1
[6 empty] | 5th percentile [bit/s/Hz] | 0.12 |  | 0.47071 |  | 0.509 | [10 empty] | 0.48986 | 0.027074 | 2 |  |  |  |  | 0.515 | [12 empty] | 0.515 | #DIV/0! | 1
| NR | gNB: (M,N,P,Mg,Ng; Mp,Np) = (8,8,2,1,1;1,8) | 16x4 MU-MIMO Type II Codebook | 15 kHz SCS |  | Average [bit/s/Hz/TRxP] | 3.3 | [7 empty] | 12.58 | [6 empty] | 12.58 | #DIV/0! | 1 | [8 empty] | 11.96 | [8 empty] | 11.96 | #DIV/0! | 1
[6 empty] | 5th percentile [bit/s/Hz] | 0.12 | [7 empty] | 0.12 | [6 empty] | 0.12 | #DIV/0! | 1 | [8 empty] | 0.126 | [8 empty] | 0.126 | #DIV/0! | 1
| LTE | gNB: (M,N,P,Mg,Ng; Mp,Np) = (8,8,2,1,1;2,8) | 32x4 MU-MIMO Type II Codebook | 15 kHz SCS |  | Average [bit/s/Hz/TRxP] | 3.3 |  |  |  | 9.65 | [10 empty] | 9.65 | #DIV/0! | 1 |  |  |  |  | 9.63 | [12 empty] | 9.63 | #DIV/0! | 1
[6 empty] | 5th percentile [bit/s/Hz] | 0.12 |  |  |  | 0.279 | [10 empty] | 0.279 | #DIV/0! | 1 |  |  |  |  | 0.279 | [12 empty] | 0.279 | #DIV/0! | 1
[22 empty] | #DIV/0! | #DIV/0! | 0
| NR | gNB: (M,N,P,Mg,Ng; Mp,Np) = (8,8,2,1,1;1,8) | 32x4 MU-MIMO Type I codebook | 15 kHz SCS |  | Average [bit/s/Hz/TRxP] | 3.3 | [8 empty] | 10.76 | [5 empty] | 10.76 | #DIV/0! | 1 | [16 empty] | 5.3 | #DIV/0! | #DIV/0! | 0
[6 empty] | 5th percentile [bit/s/Hz] | 0.12 | [8 empty] | 0.221 | [5 empty] | 0.221 | #DIV/0! | 1 | [16 empty] | 1.76 | #DIV/0! | #DIV/0! | 0
| NR | gNB: (M,N,P,Mg,Ng; Mp,Np) = (8,8,2,1,1;1,8) | 16x4 MU-MIMO Type I codebook | 15 kHz SCS |  | Average [bit/s/Hz/TRxP] | 3.3 | [8 empty] | 10.212 | [5 empty] | 10.212 | #DIV/0! | 1 | [17 empty] | #DIV/0! | #DIV/0! | 0
[6 empty] | 5th percentile [bit/s/Hz] | 0.12 | [8 empty] | 0.159 | [5 empty] | 0.159 | #DIV/0! | 1 | [17 empty] | #DIV/0! | #DIV/0! | 0
| NR | gNB: (M,N,P,Mg,Ng; Mp,Np) = (8,8,2,1,1;1,8) | 16x4 MU-MIMO ideal CSI feedback | 15 kHz SCS |  | Average [bit/s/Hz/TRxP] | 3.3 | [14 empty] | #DIV/0! | #DIV/0! | 0 | [7 empty] | 14.228 | [9 empty] | 14.228 | #DIV/0! | 1
[6 empty] | 5th percentile [bit/s/Hz] | 0.12 | [14 empty] | #DIV/0! | #DIV/0! | 0 | [7 empty] | 0.3756 | [9 empty] | 0.3756 | #DIV/0! | 1
| NR | (M,N,P,Mg,Ng; Mp,Np) = (8,16,2,1,1;1,16) | 32x8 MU-MIMO Type II Codebook | 15 kHz SCS |  | Average [bit/s/Hz/TRxP] | 3.3 | [13 empty] | 9.7 | 9.7 | #DIV/0! | 1 | [17 empty] | #DIV/0! | #DIV/0! | 0
[6 empty] | 5th percentile [bit/s/Hz] | 0.12 | [13 empty] | 0.269 | 0.269 | #DIV/0! | 1 | [17 empty] | #DIV/0! | #DIV/0! | 0
| TDD |  | TDD
| NR | gNB: (M,N,P,Mg,Ng; Mp,Np) = (8,8,2,1,1;2,8) | 32x4 MU-MIMO, 4T SRS | 30 kHz SCS | DDDSU | Average [bit/s/Hz/TRxP] | 3.3 | 15.3452 | [8 empty] | 15.3456 |  |  |  |  | 15.3454 | 0.00029626 | 2 |  | 15.228 | [15 empty] | 15.228 | #DIV/0! | 1
[6 empty] | 5th percentile [bit/s/Hz] | 0.12 | 0.38106 | [8 empty] | 0.36579 |  |  |  |  | 0.37342 | 0.010797 | 2 |  | 0.37698 | [15 empty] | 0.37698 | #DIV/0! | 1
| NR | gNB: (M,N,P,Mg,Ng; Mp,Np) = (8,8,2,1,1;2,8) | 32x4 MU-MIMO, 4T SRS | 15 kHz SCS | DDDSU | Average [bit/s/Hz/TRxP] | 3.3 | 15.3095 | [13 empty] | 15.3095 | #DIV/0! | 1 |  | 15.1822 | [15 empty] | 15.1822 | #DIV/0! | 1
[6 empty] | 5th percentile [bit/s/Hz] | 0.12 | 0.36781 | [13 empty] | 0.36781 | #DIV/0! | 1 |  | 0.36577 | [15 empty] | 0.36577 | #DIV/0! | 1
| NR | gNB: (M,N,P,Mg,Ng; Mp,Np) = (8,16,2,1,1;1,16) | 32x4 MU-MIMO, Type II Codebook | 15 kHz SCS | DSUUD | Average [bit/s/Hz/TRxP] | 3.3 |  | 14.8573 | [12 empty] | 14.8573 | #DIV/0! | 1 | [17 empty] | #DIV/0! | #DIV/0! | 0
[6 empty] | 5th percentile [bit/s/Hz] | 0.12 |  | 0.38887 | [12 empty] | 0.38887 | #DIV/0! | 1 | [17 empty] | #DIV/0! | #DIV/0! | 0
| NR | gNB: (M,N,P,Mg,Ng; Mp,Np) = (8,8,2,1,1;2,8) | 32x4 MU-MIMO, 4T SRS | 15 kHz SCS | DSUUD | Average [bit/s/Hz/TRxP] | 3.3 |  |  |  | 14.6 | [6 empty] | 15.4864 |  |  |  | 15.0432 | 0.62679 | 2 | [11 empty] | 15.1704 | [5 empty] | 15.1704 | #DIV/0! | 1
[6 empty] | 5th percentile [bit/s/Hz] | 0.12 |  |  |  | 0.505 | [6 empty] | 0.66469 |  |  |  | 0.58485 | 0.11292 | 2 | [11 empty] | 0.49383 | [5 empty] | 0.49383 | #DIV/0! | 1
| NR | gNB: (M,N,P,Mg,Ng; Mp,Np) = (8,8,2,1,1;2,8) | 32x4 MU-MIMO, 4T SRS | 30 kHz SCS | DSUUD | Average [bit/s/Hz/TRxP] | 3.3 |  |  |  | 14.29 | [10 empty] | 14.29 | #DIV/0! | 1 | [17 empty] | #DIV/0! | #DIV/0! | 0
[6 empty] | 5th percentile [bit/s/Hz] | 0.12 |  |  |  | 0.47 | [10 empty] | 0.47 | #DIV/0! | 1 | [17 empty] | #DIV/0! | #DIV/0! | 0
| LTE | gNB: (M,N,P,Mg,Ng; Mp,Np) = (8,8,2,1,1;2,8) | 32x4 MU-MIMO, 4T SRS | 15 kHz SCS | DSUUD | Average [bit/s/Hz/TRxP] | 3.3 | [14 empty] | #DIV/0! | #DIV/0! | 0 |  |  |  |  | 12.25 | [12 empty] | 12.25 | #DIV/0! | 1
[6 empty] | 5th percentile [bit/s/Hz] | 0.12 | [14 empty] | #DIV/0! | #DIV/0! | 0 |  |  |  |  | 0.425 | [12 empty] | 0.425 | #DIV/0! | 1
[22 empty] | #DIV/0! | #DIV/0! | 0
| NR | gNB: (M,N,P,Mg,Ng; Mp,Np) = (4,32,2,1,1;1,32) | 64x8 MU-MIMO, 8T SRS | 15 kHz SCS | DDDDD | Average [bit/s/Hz/TRxP] | 3.3 |  |  |  |  | 18.5 | [9 empty] | 18.5 | #DIV/0! | 1 | [17 empty] | #DIV/0! | #DIV/0! | 0
[6 empty] | 5th percentile [bit/s/Hz] | 0.12 |  |  |  |  | 0.453 | [9 empty] | 0.453 | #DIV/0! | 1 | [17 empty] | #DIV/0! | #DIV/0! | 0
| LTE | gNB: (M,N,P,Mg,Ng; Mp,Np) = (4,32,2,1,1;1,32) | 64x8 MU-MIMO, 8T SRS | 15 kHz SCS | DDDDD | Average [bit/s/Hz/TRxP] | 3.3 |  |  |  |  | 15.7 | [9 empty] | 15.7 | #DIV/0! | 1 | [17 empty] | #DIV/0! | #DIV/0! | 0
[6 empty] | 5th percentile [bit/s/Hz] | 0.12 |  |  |  |  | 0.38 | [9 empty] | 0.38 | #DIV/0! | 1 | [17 empty] | #DIV/0! | #DIV/0! | 0
| NR | gNB: (M,N,P,Mg,Ng; Mp,Np) = (12,8,2,1,1;4,8) | 64x4 MU-MIMO, 4T SRS (192Tx@gNB) | 30 kHz SCS | DDDDD DDSUU | Average [bit/s/Hz/TRxP] | 3.3 | [11 empty] | 12.0091 |  |  | 12.0091 | #DIV/0! | 1 | [17 empty] | #DIV/0! | #DIV/0! | 0
[6 empty] | 5th percentile [bit/s/Hz] | 0.12 | [11 empty] | 0.29434 |  |  | 0.29434 | #DIV/0! | 1 | [17 empty] | #DIV/0! | #DIV/0! | 0
| NR | gNB: (M,N,P,Mg,Ng; Mp,Np) = (8,8,2,1,1;1,8) | 16x4 MU-MIMO, 4T SRS | 30 kHz SCS | DDDSU | Average [bit/s/Hz/TRxP] | 3.3 | [14 empty] | #DIV/0! | #DIV/0! | 0 | [13 empty] | 12.6664 |  |  |  | 12.6664 | #DIV/0! | 1
[6 empty] | 5th percentile [bit/s/Hz] | 0.12 | [14 empty] | #DIV/0! | #DIV/0! | 0 | [13 empty] | 0.56808 |  |  |  | 0.56808 | #DIV/0! | 1
| NR | gNB: (M,N,P,Mg,Ng; Mp,Np) = (8,16,2,1,1;1,16) | 32x8 MU-MIMO, 8T SRS | 15 kHz SCS | DSUUD | Average [bit/s/Hz/TRxP] | 3.3 | [13 empty] | 8.6579 | 8.6579 | #DIV/0! | 1 | [17 empty] | #DIV/0! | #DIV/0! | 0
[6 empty] | 5th percentile [bit/s/Hz] | 0.12 | [13 empty] | 0.18991 | 0.18991 | #DIV/0! | 1 | [17 empty] | #DIV/0! | #DIV/0! | 0
| NR | gNB: (M,N,P,Mg,Ng; Mp,Np) = (12,8,2,1,1;4,8) | 64x4 MU-MIMO, 4T SRS (192Tx@gNB) | 30 kHz SCS | DSUUD | Average [bit/s/Hz/TRxP] | 3.3 |  |  |  | 16.36 | [8 empty] | 14.4451 |  | 15.4026 | 1.354 | 2 |  |  |  |  | 16.09 | [7 empty] | 14.3771 |  |  |  |  | 15.2336 | 1.2112 | 2
[6 empty] | 5th percentile [bit/s/Hz] | 0.12 |  |  |  | 0.553 | [8 empty] | 0.61589 |  | 0.58444 | 0.044467 | 2 |  |  |  |  | 0.531 | [7 empty] | 0.55663 |  |  |  |  | 0.54381 | 0.018122 | 2
| NR | gNB: (M,N,P,Mg,Ng; Mp,Np) = (12,8,2,1,1;4,8) | 64x4 MU-MIMO, 4T SRS (192Tx@gNB) | 30 kHz SCS | DDDSU | Average [bit/s/Hz/TRxP] | 3.3 | [14 empty] | #DIV/0! | #DIV/0! | 0 | [12 empty] | 14.5208 |  |  |  |  | 14.5208 | #DIV/0! | 1
[6 empty] | 5th percentile [bit/s/Hz] | 0.12 | [14 empty] | #DIV/0! | #DIV/0! | 0 | [12 empty] | 0.49057 |  |  |  |  | 0.49057 | #DIV/0! | 1
0
| NR | gNB: (M,N,P,Mg,Ng; Mp,Np) = (4,32,2,1,1;2,32) | 128x4 MU-MIMO, 4T SRS | 30 kHz SCS | DDSU | Average [bit/s/Hz/TRxP] | 3.3 | [14 empty] | #DIV/0! | #DIV/0! | 0 | [15 empty] | 10.9703 |  | 10.9703 | #DIV/0! | 1
[6 empty] | 5th percentile [bit/s/Hz] | 0.12 | [14 empty] | #DIV/0! | #DIV/0! | 0 | [15 empty] | 0.13641 |  | 0.13641 | #DIV/0! | 1
UL spectral efficiency | FDD |  | FDD | [21 empty] | UL spectral efficiency
| NR | gNB: (M,N,P,Mg,Ng; Mp,Np) = (8,8,2,1,1;2,8) | 1x32 SU-MIMO, OFDMA | 15 kHz SCS |  | Average [bit/s/Hz/TRxP] | 1.6 | 4.3643 |  | 3.9879 |  |  |  |  | 3.5251 | 5.2451 | [5 empty] | 4.2806 | 0.72885 | 4 |  | 4.2699 | [15 empty] | 4.2699 | #DIV/0! | 1
[6 empty] | 5th percentile [bit/s/Hz] | 0.045 | 0.16727 |  | 0.18961 |  |  |  |  | 0.14018 | 0.064881 | [5 empty] | 0.14048 | 0.054302 | 4 |  | 0.14572 | [15 empty] | 0.14572 | #DIV/0! | 1
| NR | gNB: (M,N,P,Mg,Ng; Mp,Np) = (8,8,2,1,1;2,8) | 4x32 SU-MIMO, OFDMA | 15 kHz SCS |  | Average [bit/s/Hz/TRxP] | 1.6 | 7.6943 |  | 7.069 | [11 empty] | 7.3816 | 0.44213 | 2 |  | 7.5568 | [14 empty] | 5.0571 | 7.5568 | #DIV/0! | 1
[6 empty] | 5th percentile [bit/s/Hz] | 0.045 | 0.25962 |  | 0.32151 | [11 empty] | 0.29056 | 0.043758 | 2 |  | 0.21447 | [14 empty] | 0.094822 | 0.21447 | #DIV/0! | 1
| NR | gNB: (M,N,P,Mg,Ng; Mp,Np) = (8,16,2,1,1;1,16) | 4x32 MU-MIMO, OFDMA | 15 kHz SCS |  | Average [bit/s/Hz/TRxP] | 1.6 |  | 23.0091 | [11 empty] | 8.9135 | 15.9613 | 9.9671 | 2 | [17 empty] | #DIV/0! | #DIV/0! | 0
[6 empty] | 5th percentile [bit/s/Hz] | 0.045 |  | 0.28292 | [11 empty] | 0.12281 | 0.20287 | 0.11322 | 2 | [17 empty] | #DIV/0! | #DIV/0! | 0
| NR | gNB: (M,N,P,Mg,Ng; Mp,Np) = (8,8,2,1,1;2,8) | 2x32 SU-MIMO, OFDMA | 15 kHz SCS |  | Average [bit/s/Hz/TRxP] | 1.6 | [7 empty] | 6.2669 | [6 empty] | 6.2669 | #DIV/0! | 1 | [8 empty] | 6.1597 | [8 empty] | 6.1597 | #DIV/0! | 1
[6 empty] | 5th percentile [bit/s/Hz] | 0.045 | [7 empty] | 0.23398 | [6 empty] | 0.23398 | #DIV/0! | 1 | [8 empty] | 0.18656 | [8 empty] | 0.18656 | #DIV/0! | 1
| NR | gNB: (M,N,P,Mg,Ng; Mp,Np) = (8,8,2,1,1;1,8) | 4x16 SU-MIMO, OFDMA | 15 kHz SCS |  | Average [bit/s/Hz/TRxP] | 1.6 | [8 empty] | 9.9011 | [5 empty] | 9.9011 | #DIV/0! | 1 | [7 empty] | 6.2552 | [9 empty] | 6.2552 | #DIV/0! | 1
[6 empty] | 5th percentile [bit/s/Hz] | 0.045 | [8 empty] | 0.015448 | [5 empty] | 0.015448 | #DIV/0! | 1 | [7 empty] | 0.058327 | [9 empty] | 0.058327 | #DIV/0! | 1
| TDD |  | TDD
| NR | gNB: (M,N,P,Mg,Ng; Mp,Np) = (8,8,2,1,1;2,8) | 1x32 SU-MIMO, Codebook based, OFDMA | 30 kHz SCS | DDDSU | Average [bit/s/Hz/TRxP] | 1.6 | 3.1839 | [13 empty] | 3.1839 | #DIV/0! | 1 |  | 3.1167 | [15 empty] | 3.1167 | #DIV/0! | 1
[6 empty] | 5th percentile [bit/s/Hz] | 0.045 | 0.11328 | [13 empty] | 0.11328 | #DIV/0! | 1 |  | 0.094864 | [15 empty] | 0.094864 | #DIV/0! | 1
| NR | gNB: (M,N,P,Mg,Ng; Mp,Np) = (8,8,2,1,1;2,8) | 1x32 SU-MIMO, Codebook based, OFDMA | 15 kHz SCS | DDDSU | Average [bit/s/Hz/TRxP] | 1.6 | 3.5002 | [13 empty] | 3.5002 | #DIV/0! | 1 |  | 3.4287 | [15 empty] | 3.4287 | #DIV/0! | 1
[6 empty] | 5th percentile [bit/s/Hz] | 0.045 | 0.11859 | [13 empty] | 0.11859 | #DIV/0! | 1 |  | 0.097882 | [15 empty] | 0.097882 | #DIV/0! | 1
| NR | gNB: (M,N,P,Mg,Ng; Mp,Np) = (8,8,2,1,1;2,8) | 4x32 SU-MIMO, Codebook based, OFDMA | 30 kHz SCS | DDDSU | Average [bit/s/Hz/TRxP] | 1.6 | 5.7278 | [13 empty] | 5.7278 | #DIV/0! | 1 |  | 5.7627 | [15 empty] | 5.7627 | #DIV/0! | 1
[6 empty] | 5th percentile [bit/s/Hz] | 0.045 | 0.17775 | [13 empty] | 0.17775 | #DIV/0! | 1 |  | 0.12986 | [15 empty] | 0.12986 | #DIV/0! | 1
| NR | gNB: (M,N,P,Mg,Ng; Mp,Np) = (8,8,2,1,1;2,8) | 4x32 SU-MIMO, Codebook based, OFDMA | 15 kHz SCS | DDDSU | Average [bit/s/Hz/TRxP] | 1.6 | 6.2372 | [13 empty] | 6.2372 | #DIV/0! | 1 |  | 5.9755 | [15 empty] | 5.9755 | #DIV/0! | 1
[6 empty] | 5th percentile [bit/s/Hz] | 0.045 | 0.18353 | [13 empty] | 0.18353 | #DIV/0! | 1 |  | 0.14776 | [15 empty] | 0.14776 | #DIV/0! | 1
| NR | gNB: (M,N,P,Mg,Ng; Mp,Np) = (8,16,2,1,1;1,16) | 4x32 MU-MIMO, Codebook based, OFDMA | 15 kHz SCS | DSUUD | Average [bit/s/Hz/TRxP] | 1.6 |  | 21.3005 | [12 empty] | 21.3005 | #DIV/0! | 1 | [17 empty] | #DIV/0! | #DIV/0! | 0
[6 empty] | 5th percentile [bit/s/Hz] | 0.045 |  | 0.26229 | [12 empty] | 0.26229 | #DIV/0! | 1 | [17 empty] | #DIV/0! | #DIV/0! | 0
| NR | gNB: (M,N,P,Mg,Ng; Mp,Np) = (4,32,2,1,1;1,32) | 8x64 SU-MIMO, Codebook based, OFDMA | 15 kHz SCS | UUUUU | Average [bit/s/Hz/TRxP] | 1.6 |  |  |  |  | 11.1 | [9 empty] | 11.1 | #DIV/0! | 1 | [17 empty] | #DIV/0! | #DIV/0! | 0
[6 empty] | 5th percentile [bit/s/Hz] | 0.045 |  |  |  |  | 0.076 | [9 empty] | 0.076 | #DIV/0! | 1 | [17 empty] | #DIV/0! | #DIV/0! | 0
| LTE | gNB: (M,N,P,Mg,Ng; Mp,Np) = (4,32,2,1,1;1,32) | 8x64 SU-MIMO, Codebook based, OFDMA | 15 kHz SCS | UUUUU | Average [bit/s/Hz/TRxP] | 1.6 |  |  |  |  | 10.5 | [9 empty] | 10.5 | #DIV/0! | 1 | [17 empty] | #DIV/0! | #DIV/0! | 0
[6 empty] | 5th percentile [bit/s/Hz] | 0.045 |  |  |  |  | 0.072 | [9 empty] | 0.072 | #DIV/0! | 1 | [17 empty] | #DIV/0! | #DIV/0! | 0
| NR | gNB: (M,N,P,Mg,Ng; Mp,Np) = (12,8,2,1,1;4,8) | 2x64 SU-MIMO, Codebook based, OFDMA | 30 kHz SCS | DSUUD | Average [bit/s/Hz/TRxP] | 1.6 | [12 empty] | 7.829 |  | 7.829 | #DIV/0! | 1 | [12 empty] | 7.6575 |  |  |  |  | 7.6575 | #DIV/0! | 1
[6 empty] | 5th percentile [bit/s/Hz] | 0.045 | [12 empty] | 0.31488 |  | 0.31488 | #DIV/0! | 1 | [12 empty] | 0.32429 |  |  |  |  | 0.32429 | #DIV/0! | 1
| NR | gNB: (M,N,P,Mg,Ng; Mp,Np) = (12,8,2,1,1;4,8) | 2x64 SU-MIMO, Codebook based, OFDMA | 30 kHz SCS | DDDSU | Average [bit/s/Hz/TRxP] | 1.6 | [14 empty] | #DIV/0! | #DIV/0! | 0 | [12 empty] | 6.8185 |  |  |  |  | 6.8185 | #DIV/0! | 1
[6 empty] | 5th percentile [bit/s/Hz] | 0.045 | [14 empty] | #DIV/0! | #DIV/0! | 0 | [12 empty] | 0.29079 |  |  |  |  | 0.29079 | #DIV/0! | 1
| NR | gNB: (M,N,P,Mg,Ng; Mp,Np) = (8,16,2,1,1;4,16) | 2x128, MU-MIMO, Codebook-based, OFDMA | 30 kHz SCS | DDSU | Average [bit/s/Hz/TRxP] | 1.6 | [14 empty] | #DIV/0! | #DIV/0! | 0 | [15 empty] | 9.7503 |  | 9.7503 | #DIV/0! | 1
[6 empty] | 5th percentile [bit/s/Hz] | 0.045 | [14 empty] | #DIV/0! | #DIV/0! | 0 | [15 empty] | 0.11685 |  | 0.11685 | #DIV/0! | 1

## Results_LMLC
Channel model A | RIT | Antenna and TXRU mapping | Antenna config & Tx scheme | Numerology | Frame structure | Req. |  | Huawei | Intel | Mediatek | Ericsson | Motorola Mobility / Lenovo | NTT DOCOMO | LGE | NEC | ITRI | CAICT | OPPO | ZTE | Nokia | Mean | Var | Number of samples | Channel model B | Huawei | Intel | Mediatek | Ericsson | Motorola Mobility / Lenovo | NTT DOCOMO | LGE | NEC | ITRI | CAICT | OPPO | ZTE | China Telecom | Samsung | CEWiT | Mean | Var | Number of samples
DL Spectral efficiency | FDD |  | FDD | [20 empty] | DL Spectral efficiency
| NR | gNB: (M,N,P,Mg,Ng; Mp,Np) = (8,4,2,1,1;1,4); | 8x4 MU-MIMO Type II Codebook | 15 kHz SCS |  | Average [bit/s/Hz/TRxP] | 3.3 | 7.597 |  | 7.2729 |  | 6.97 |  | 9.53 |  |  | 7.4595 | 9.62 | 6.22 |  | 7.8099 | 1.2861 | 7 |  | 7.607 | [5 empty] | 9.457 |  |  |  | 9.24 | 6.29 |  | 8.18 |  | 8.1548 | 1.2895 | 5
[6 empty] | 5th percentile [bit/s/Hz] | 0.12 | 0.18 |  | 0.10761 |  | 0.183 |  | 0.22 |  |  | 0.1608 | 0.32 | 0.21 |  | 0.19734 | 0.065334 | 7 |  | 0.183 | [5 empty] | 0.211 |  |  |  | 0.22 | 0.23 |  | 0.21 |  | 0.2108 | 0.017513 | 5
[21 empty] | #DIV/0! | #DIV/0! | 0 | [16 empty] | #DIV/0! | #DIV/0! | 0
| NR | gNB: (M,N,P,Mg,Ng; Mp,Np) = (8,4,2,1,1;2,4); | 16x4 MU-MIMO Type II Codebook | 15 kHz SCS |  | Average [bit/s/Hz/TRxP] | 3.3 | 8.134 | [12 empty] | 8.134 | #DIV/0! | 1 |  | 8.137 | [14 empty] | 8.137 | #DIV/0! | 1
[6 empty] | 5th percentile [bit/s/Hz] | 0.12 | 0.203 | [12 empty] | 0.203 | #DIV/0! | 1 |  | 0.201 | [14 empty] | 0.201 | #DIV/0! | 1
[21 empty] | #DIV/0! | #DIV/0! | 0
| LTE | gNB: (M,N,P,Mg,Ng; Mp,Np) = (8,4,2,1,1;1,4); | 8x4 MU-MIMO Type II Codebook | 15 kHz SCS |  | Average [bit/s/Hz/TRxP] | 3.3 | 5.964 | [12 empty] | 5.964 | #DIV/0! | 1 |  | 5.968 | [14 empty] | 5.968 | #DIV/0! | 1
[6 empty] | 5th percentile [bit/s/Hz] | 0.12 | 0.148 | [12 empty] | 0.148 | #DIV/0! | 1 |  | 0.149 | [14 empty] | 0.149 | #DIV/0! | 1
[21 empty] | #DIV/0! | #DIV/0! | 0
| NR | gNB: (M,N,P,Mg,Ng; Mp,Np) = (4,8,2,1,1;1,8); | 16x4 MU-MIMO Type II Codebook | 15 kHz SCS |  | Average [bit/s/Hz/TRxP] | 3.3 |  | 12.6499 | [10 empty] | 5.4 | 9.025 | 5.1265 | 2 | [16 empty] | #DIV/0! | #DIV/0! | 0
[6 empty] | 5th percentile [bit/s/Hz] | 0.12 |  | 0.42131 | [10 empty] | 0.179 | 0.30015 | 0.17134 | 2 | [16 empty] | #DIV/0! | #DIV/0! | 0
[21 empty] | #DIV/0! | #DIV/0! | 0
| NR | gNB: (M,N,P,Mg,Ng; Mp,Np) = (8,4,2,1,1;1,4); | 8x4 MU-MIMO ideal CSI feedback | 15 kHz SCS |  | Average [bit/s/Hz/TRxP] | 3.3 | [13 empty] | #DIV/0! | #DIV/0! | 0 | [6 empty] | 11.26 | [9 empty] | 11.26 | #DIV/0! | 1
[6 empty] | 5th percentile [bit/s/Hz] | 0.12 | [13 empty] | #DIV/0! | #DIV/0! | 0 | [6 empty] | 0.2654 | [9 empty] | 0.2654 | #DIV/0! | 1
| NR | gNB: (M,N,P,Mg,Ng; Mp,Np) = (8,4,2,1,1;1,4); | 8x4 MU-MIMO Type I codebook | 15 kHz SCS |  | Average [bit/s/Hz/TRxP] | 3.3 | [7 empty] | 6.84 | 11.732 |  |  |  |  | 9.286 | 3.4592 | 2 | [15 empty] | 3.9 | #DIV/0! | #DIV/0! | 0
[6 empty] | 5th percentile [bit/s/Hz] | 0.12 | [7 empty] | 0.25 | 0.329 |  |  |  |  | 0.2895 | 0.055861 | 2 | [15 empty] | 0.84 | #DIV/0! | #DIV/0! | 0
| TDD |  | TDD
| NR | gNB: (M,N,P,Mg,Ng; Mp,Np) = (8,4,2,1,1;1,4); | 8x4 MU-MIMO, 4T SRS | 30 kHz SCS | DDDSU | Average [bit/s/Hz/TRxP] | 3.3 | 7.774 | [8 empty] | 7.6291 |  |  |  | 7.7016 | 0.1024 | 2 |  | 7.7852 | [10 empty] | 8.4868 |  |  |  | 8.136 | 0.49612 | 2
[6 empty] | 5th percentile [bit/s/Hz] | 0.12 | 0.21294 | [8 empty] | 0.1841 |  |  |  | 0.19852 | 0.020392 | 2 |  | 0.18136 | [10 empty] | 0.31396 |  |  |  | 0.24766 | 0.093765 | 2
| NR | gNB: (M,N,P,Mg,Ng; Mp,Np) = (8,4,2,1,1;1,4); | 8x4 MU-MIMO, 4T SRS | 15 kHz SCS | DDDSU | Average [bit/s/Hz/TRxP] | 3.3 | 8.0052 | [12 empty] | 8.0052 | #DIV/0! | 1 |  | 8.0175 | [14 empty] | 8.0175 | #DIV/0! | 1
[6 empty] | 5th percentile [bit/s/Hz] | 0.12 | 0.19562 | [12 empty] | 0.19562 | #DIV/0! | 1 |  | 0.19562 | [14 empty] | 0.19562 | #DIV/0! | 1
| NR | gNB: (M,N,P,Mg,Ng; Mp,Np) = (8,4,2,1,1;2,4); | 16x4 MU-MIMO, 4T SRS | 30 kHz SCS | DDDSU | Average [bit/s/Hz/TRxP] | 3.3 | 8.6064 | [12 empty] | 8.6064 | #DIV/0! | 1 |  | 8.588 | [14 empty] | 8.588 | #DIV/0! | 1
[6 empty] | 5th percentile [bit/s/Hz] | 0.12 | 0.19868 | [12 empty] | 0.19868 | #DIV/0! | 1 |  | 0.19358 | [14 empty] | 0.19358 | #DIV/0! | 1
| NR | gNB: (M,N,P,Mg,Ng; Mp,Np) = (8,4,2,1,1;2,4); | 16x4 MU-MIMO, 4T SRS | 15 kHz SCS | DDDSU | Average [bit/s/Hz/TRxP] | 3.3 | 8.8326 | [12 empty] | 8.8326 | #DIV/0! | 1 |  | 8.8163 | [14 empty] | 8.8163 | #DIV/0! | 1
[6 empty] | 5th percentile [bit/s/Hz] | 0.12 | 0.21906 | [12 empty] | 0.21906 | #DIV/0! | 1 |  | 0.21498 | [14 empty] | 0.21498 | #DIV/0! | 1
| NR | gNB: (M,N,P,Mg,Ng; Mp,Np) = (4,8,2,1,1;1,8); | 16x4 MU-MIMO, Type II Codebook | 15 kHz SCS | DSUUD | Average [bit/s/Hz/TRxP] | 3.3 |  | 10.4367 | [11 empty] | 10.4367 | #DIV/0! | 1 | [16 empty] | #DIV/0! | #DIV/0! | 0
[6 empty] | 5th percentile [bit/s/Hz] | 0.12 |  | 0.34724 | [11 empty] | 0.34724 | #DIV/0! | 1 | [16 empty] | #DIV/0! | #DIV/0! | 0
| NR | gNB: (M,N,P,Mg,Ng; Mp,Np) = (4,32,2,1,1;1,32) | 64x8 MU-MIMO, 4T SRS (256Tx@gNB) | 15 kHz SCS | ? | Average [bit/s/Hz/TRxP] | 3.3 |  |  |  | 6.4 | [9 empty] | 6.4 | #DIV/0! | 1 | [16 empty] | #DIV/0! | #DIV/0! | 0
[6 empty] | 5th percentile [bit/s/Hz] | 0.12 |  |  |  | - | [9 empty] | #DIV/0! | #DIV/0! | 0 | [16 empty] | #DIV/0! | #DIV/0! | 0
| NR | gNB: (M,N,P,Mg,Ng; Mp,Np) = (8,4,2,1,1;1,4); | 8x4 MU-MIMO, 4T SRS | 15 kHz SCS | DSUUD | Average [bit/s/Hz/TRxP] | 3.3 | [7 empty] | 7.3261 |  |  | 8.642 |  |  | 7.984 | #DIV/0! | 1 | [11 empty] | 8.7605 |  |  |  |  | 8.7 | #DIV/0! | 1
[6 empty] | 5th percentile [bit/s/Hz] | 0.12 | [7 empty] | 0.21722 |  |  | 0.27654 |  |  | 0.24688 | #DIV/0! | 1 | [11 empty] | 0.2321 |  |  |  |  | 0.23 | #DIV/0! | 1
[21 empty] | #DIV/0! | #DIV/0! | 0
| NR | gNB: (M,N,P,Mg,Ng; Mp,Np) = (8,4,2,1,1;1,4) | 8x4 MU-MIMO, 4T SRS | 30 kHz SCS | DSUUD | Average [bit/s/Hz/TRxP] | 3.3 | [11 empty] | 8.3446 |  | 8.3446 | #DIV/0! | 1 | [12 empty] | 8.3834 |  |  |  | 8.7 | #DIV/0! | 1
[6 empty] | 5th percentile [bit/s/Hz] | 0.12 | [11 empty] | 0.28171 |  | 0.28171 | #DIV/0! | 1 | [12 empty] | 0.31086 |  |  |  | 0.23 | #DIV/0! | 1
| NR | gNB: (M,N,P,Mg,Ng; Mp,Np) = (4,8,2,1,1;1,8); | 16x4 MU-MIMO, 4T SRS | 15 kHz SCS | DSUUD | Average [bit/s/Hz/TRxP] | 3.3 | [12 empty] | 5.2413 | 5.2413 | #DIV/0! | 1 | [16 empty] | 8.7 | #DIV/0! | 1
[6 empty] | 5th percentile [bit/s/Hz] | 0.12 | [12 empty] | 0.16012 | 0.16012 | #DIV/0! | 1 | [16 empty] | 0.23 | #DIV/0! | 1
UL spectral efficiency | FDD |  | FDD | [20 empty] | UL spectral efficiency
| NR | gNB: (M,N,P,Mg,Ng; Mp,Np) = (8,4,2,1,1;1,4); | 2x8 SU-MIMO, OFDMA | 15 kHz SCS |  | Average [bit/s/Hz/TRxP] | 1.6 | 4.1437 | [5 empty] | 4.2982 | [6 empty] | 4.2209 | 0.10923 | 2 |  | 4.1037 | [5 empty] | 4.226 | [8 empty] | 4.1649 | 0.08651 | 2
[6 empty] | 5th percentile [bit/s/Hz] | 0.045 | 0.08312 | [5 empty] | 0.18759 | [6 empty] | 0.13536 | 0.073874 | 2 |  | 0.074911 | [5 empty] | 0.17935 | [8 empty] | 0.12713 | 0.073848 | 2
| NR | gNB: (M,N,P,Mg,Ng; Mp,Np) = (8,4,2,1,1;1,4); | 1x8 SU-MIMO, OFDMA | 15 kHz SCS |  | Average [bit/s/Hz/TRxP] | 1.6 |  |  | 4.1837 | [5 empty] | 4.8908 |  |  |  |  | 4.5373 | 0.5 | 2 | [16 empty] | #DIV/0! | #DIV/0! | 0
[6 empty] | 5th percentile [bit/s/Hz] | 0.045 |  |  | 0.098925 | [5 empty] | 0.083419 |  |  |  |  | 0.091172 | 0.010964 | 2 | [16 empty] | #DIV/0! | #DIV/0! | 0
| NR | gNB: (M,N,P,Mg,Ng; Mp,Np) = (8,4,2,1,1;1,4); | 4x8 SU-MIMO, OFDMA | 15 kHz SCS |  | Average [bit/s/Hz/TRxP] | 1.6 | 4.8076 | [7 empty] | 9.2636 |  |  |  |  | 7.0356 | 3.1508 | 2 |  | 4.7974 | [13 empty] | 2.8243 | 4.7974 | #DIV/0! | 1
[6 empty] | 5th percentile [bit/s/Hz] | 0.045 | 0.10262 | [7 empty] | 0.046344 |  |  |  |  | 0.074481 | 0.039792 | 2 |  | 0.093382 | [13 empty] | 0.0989 | 0.093382 | #DIV/0! | 1
| LTE | gNB: (M,N,P,Mg,Ng; Mp,Np) = (8,4,2,1,1;1,4); | 2x8 SU-MIMO, Codebook based, DFT-S-OFDM | 15 kHz SCS |  | Average [bit/s/Hz/TRxP] | 1.6 | 3.3577 | [12 empty] | 3.3577 | #DIV/0! | 1 |  | 3.3094 | [14 empty] | 3.3094 | #DIV/0! | 1
[6 empty] | 5th percentile [bit/s/Hz] | 0.045 | 0.068754 | [12 empty] | 0.068754 | #DIV/0! | 1 |  | 0.063623 | [14 empty] | 0.063623 | #DIV/0! | 1
[21 empty] | #DIV/0! | #DIV/0! | 0
| NR | gNB: (M,N,P,Mg,Ng; Mp,Np) = (4,8,2,1,1;1,8); | 4x16 MU-MIMO, OFDMA | 15 kHz SCS |  | Average [bit/s/Hz/TRxP] | 1.6 |  | 11.4433 | [10 empty] | 4.7538 | 8.0986 | 4.7302 | 2 | [16 empty] | #DIV/0! | #DIV/0! | 0
[6 empty] | 5th percentile [bit/s/Hz] | 0.045 |  | 0.087285 | [10 empty] | 0.11885 | 0.10307 | 0.022317 | 2 | [16 empty] | #DIV/0! | #DIV/0! | 0
[21 empty] | #DIV/0! | #DIV/0! | 0
| NR | gNB: (M,N,P,Mg,Ng; Mp,Np) = (8,4,2,1,1;1,4); | 8x8 SU-MIMO | 15 kHz SCS |  | Average [bit/s/Hz/TRxP] | 1.6 | [13 empty] | #DIV/0! | #DIV/0! | 0 | [6 empty] | 5.5783 | [9 empty] | 5.5783 | #DIV/0! | 1
[6 empty] | 5th percentile [bit/s/Hz] | 0.045 | [13 empty] | #DIV/0! | #DIV/0! | 0 | [6 empty] | 0.1719 | [9 empty] | 0.1719 | #DIV/0! | 1
| TDD |  | TDD
| NR | gNB: (M,N,P,Mg,Ng; Mp,Np) = (8,4,2,1,1;1,4); | 2x8 SU-MIMO, Codebook based, OFDMA | 30 kHz SCS | DDDSU | Average [bit/s/Hz/TRxP] | 1.6 | 3.3341 | [12 empty] | 3.3341 | #DIV/0! | 1 |  | 3.3092 | [14 empty] | 3.3092 | #DIV/0! | 1
[6 empty] | 5th percentile [bit/s/Hz] | 0.045 | 0.060787 | [12 empty] | 0.060787 | #DIV/0! | 1 |  | 0.054339 | [14 empty] | 0.054339 | #DIV/0! | 1
| NR | gNB: (M,N,P,Mg,Ng; Mp,Np) = (8,4,2,1,1;1,4); | 2x8 SU-MIMO, Codebook based, OFDMA | 15 kHz SCS | DDDSU | Average [bit/s/Hz/TRxP] | 1.6 | 3.5266 | [12 empty] | 3.5266 | #DIV/0! | 1 |  | 3.5304 | [14 empty] | 3.5304 | #DIV/0! | 1
[6 empty] | 5th percentile [bit/s/Hz] | 0.045 | 0.048941 | [12 empty] | 0.048941 | #DIV/0! | 1 |  | 0.042353 | [14 empty] | 0.042353 | #DIV/0! | 1
| NR | gNB: (M,N,P,Mg,Ng; Mp,Np) = (8,4,2,1,1;1,4); | 4x8 SU-MIMO, Codebook based, OFDMA | 30 kHz SCS | DDDSU | Average [bit/s/Hz/TRxP] | 1.6 | 3.8369 | [12 empty] | 3.8369 | #DIV/0! | 1 |  | 3.8249 | [10 empty] | 3.2388 |  |  |  | 3.5319 | 0.41449 | 2
[6 empty] | 5th percentile [bit/s/Hz] | 0.045 | 0.07276 | [12 empty] | 0.07276 | #DIV/0! | 1 |  | 0.065392 | [10 empty] | - |  |  |  | 0.065392 | #DIV/0! | 1
| NR | gNB: (M,N,P,Mg,Ng; Mp,Np) = (8,4,2,1,1;1,4); | 4x8 SU-MIMO, Codebook based, OFDMA | 15 kHz SCS | DDDSU | Average [bit/s/Hz/TRxP] | 1.6 | 4.0311 | [12 empty] | 4.0311 | #DIV/0! | 1 |  | 4.0405 | [14 empty] | 4.0405 | #DIV/0! | 1
[6 empty] | 5th percentile [bit/s/Hz] | 0.045 | 0.059294 | [12 empty] | 0.059294 | #DIV/0! | 1 |  | 0.052706 | [14 empty] | 0.052706 | #DIV/0! | 1
| NR | gNB: (M,N,P,Mg,Ng; Mp,Np) = (4,8,2,1,1;1,8); | 4x16 SU-MIMO, Codebook based, OFDMA | 15 kHz SCS | DSUUD | Average [bit/s/Hz/TRxP] | 1.6 |  | 10.5934 | [11 empty] | 10.5934 | #DIV/0! | 1 | [16 empty] | #DIV/0! | #DIV/0! | 0
[6 empty] | 5th percentile [bit/s/Hz] | 0.045 |  | 0.080629 | [11 empty] | 0.080629 | #DIV/0! | 1 | [16 empty] | #DIV/0! | #DIV/0! | 0
| NR | gNB: (M,N,P,Mg,Ng; Mp,Np) = (4,32,2,1,1;1,32) | 8x64 MU-MIMO, Codebook based, OFDMA | 15 kHz SCS | UUUUU | Average [bit/s/Hz/TRxP] | 1.6 |  |  |  | 4.99 | [9 empty] | 4.99 | #DIV/0! | 1 | [16 empty] | #DIV/0! | #DIV/0! | 0
[6 empty] | 5th percentile [bit/s/Hz] | 0.045 |  |  |  | - | [9 empty] | #DIV/0! | #DIV/0! | 0 | [16 empty] | #DIV/0! | #DIV/0! | 0
| NR | gNB: (M,N,P,Mg,Ng; Mp,Np) = (8,4,2,1,1;1,4); | 4x8 SU-MIMO, Codebook based, OFDMA | 30 kHz SCS | DSUUD | Average [bit/s/Hz/TRxP] | 1.6 | [11 empty] | 4.4146 |  | 4.4146 | #DIV/0! | 1 | [12 empty] | 3.5557 |  |  |  | 3.5557 | #DIV/0! | 1
[19 empty] | - | [16 empty] | - |  |  |  | #DIV/0! | #DIV/0! | 0

## Results_700MHz_LargerBW
Channel model A | RIT | Antenna and TXRU mapping | Antenna config & Tx scheme | Numerology | Frame structure | Bandwidth | Req. |  | Huawei | Intel | Mediatek | CATT | Motorola Mobility / Lenovo | NTT DOCOMO | LGE | NEC | ITRI | CAICT | OPPO | ZTE | Samsung | Mean | Var | Number of samples | Channel model B | Huawei | Intel | Mediatek | CATT | Motorola Mobility / Lenovo | NTT DOCOMO | LGE | NEC | ITRI | CAICT | OPPO | ZTE | China Telecom | Qualcomm | CEWiT | Mean | Var | Number of samples
DL Spectral efficiency | FDD |  | FDD | [21 empty] | DL Spectral efficiency
| NR | gNB: (M,N,P,Mg,Ng; Mp,Np) = (8,4,2,1,1;1,4) | 8x2 MU-MIMO Type II Codebook | 15 kHz SCS |  | 10 | Average [bit/s/Hz/TRxP] | 3.3 | 6.594 |  | 5.0578 | 6.89 | 4 |  |  |  |  | 6.8873 | 6.54 | 4.21 | 7.04 | 5.9024 | 1.2717 | 8 |  | 6.537 |  |  | 7.06 | [6 empty] | 7.09 | 4.79 |  |  |  | 6.3693 | 1.083 | 4
[6 empty] | 20 | Average [bit/s/Hz/TRxP] | 3.3 | 7.3842 |  | 5.737 | 7.7233 | 4.5388 |  |  |  |  | 7.6988 | 7.3106 | 4.7521 | 7.9651 | 6.6387 | 1.4065 | 8 |  | 7.3204 |  |  | 7.9139 | [6 empty] | 7.9254 | 5.4068 |  |  |  | 7.1416 | 1.1905 | 4
[6 empty] | 40 | Average [bit/s/Hz/TRxP] | 3.3 | 7.8611 |  | 6.1414 | 8.2257 | 4.8595 |  |  |  |  | 8.1895 | 7.7766 | 5.0764 | 8.5173 | 7.0809 | 1.4895 | 8 |  | 7.7932 |  |  | 8.4287 | [6 empty] | 8.4306 | 5.7758 |  |  |  | 7.6071 | 1.2572 | 4
[6 empty] | 10 | 5th percentile [bit/s/Hz] | 0.12 | 0.138 |  | 0.11479 | 0.199 | 0.14 |  |  |  |  | 0.1342 | 0.22 | 0.15 | 0.18 | 0.1595 | 0.036278 | 8 |  | 0.13 |  |  | 0.189 | [6 empty] | 0.23 | 0.16 |  |  |  | 0.17725 | 0.042625 | 4
[6 empty] | 20 | 5th percentile [bit/s/Hz] | 0.12 | 0.15454 |  | 0.1302 | 0.22307 | 0.15886 |  |  |  |  | 0.15001 | 0.24592 | 0.16932 | 0.20365 | 0.17945 | 0.04026 | 8 |  | 0.14558 |  |  | 0.21186 | [6 empty] | 0.2571 | 0.1806 |  |  |  | 0.19878 | 0.047374 | 4
[6 empty] | 40 | 5th percentile [bit/s/Hz] | 0.12 | 0.16452 |  | 0.13938 | 0.23758 | 0.17008 |  |  |  |  | 0.15957 | 0.2616 | 0.18087 | 0.21777 | 0.19142 | 0.042699 | 8 |  | 0.15498 |  |  | 0.22564 | [6 empty] | 0.27349 | 0.19293 |  |  |  | 0.21176 | 0.050271 | 4
| LTE | gNB: (M,N,P,Mg,Ng; Mp,Np) = (8,4,2,1,1;1,4) | 8x2 MU-MIMO Type II Codebook | 15 kHz SCS |  | 10 | Average [bit/s/Hz/TRxP] | 3.3 | 4.664 | [12 empty] | 4.664 | #DIV/0! | 1 |  | 4.628 | [14 empty] | 4.628 | #DIV/0! | 1
[6 empty] | 10 | 5th percentile [bit/s/Hz] | 0.12 | 0.12 | [12 empty] | 0.12 | #DIV/0! | 1 |  | 0.12 | [14 empty] | 0.12 | #DIV/0! | 1
| NR | gNB: (M,N,P,Mg,Ng; Mp,Np) = (8,4,2,1,1;2,4) | 16x2 MU-MIMO Type II Codebook | 15 kHz SCS |  | 10 | Average [bit/s/Hz/TRxP] | 3.3 | 7.476 | [12 empty] | 7.476 | #DIV/0! | 1 |  | 7.456 | [14 empty] | 7.456 | #DIV/0! | 1
[6 empty] | 20 | Average [bit/s/Hz/TRxP] | 3.3 | 8.3917 | [12 empty] | 8.3917 | #DIV/0! | 1 |  | 8.3692 | [14 empty] | 8.3692 | #DIV/0! | 1
[6 empty] | 40 | Average [bit/s/Hz/TRxP] | 3.3 | 8.9428 | [12 empty] | 8.9428 | #DIV/0! | 1 |  | 8.9189 | [14 empty] | 8.9189 | #DIV/0! | 1
[6 empty] | 10 | 5th percentile [bit/s/Hz] | 0.12 | 0.151 | [12 empty] | 0.151 | #DIV/0! | 1 |  | 0.156 | [14 empty] | 0.156 | #DIV/0! | 1
[6 empty] | 20 | 5th percentile [bit/s/Hz] | 0.12 | 0.16949 | [12 empty] | 0.16949 | #DIV/0! | 1 |  | 0.17511 | [14 empty] | 0.17511 | #DIV/0! | 1
[6 empty] | 40 | 5th percentile [bit/s/Hz] | 0.12 | 0.18063 | [12 empty] | 0.18063 | #DIV/0! | 1 |  | 0.18661 | [14 empty] | 0.18661 | #DIV/0! | 1
| NR | gNB: (M,N,P,Mg,Ng; Mp,Np) = (8,4,2,1,1;1,4) | 8x4 MU-MIMO Type II Codebook | 15 kHz SCS |  | 10 | Average [bit/s/Hz/TRxP] | 3.3 | [6 empty] | 9.42 | [6 empty] | 9.42 | #DIV/0! | 1 | [7 empty] | 9.08 | [8 empty] | 9.08 | #DIV/0! | 1
[6 empty] | 20 | Average [bit/s/Hz/TRxP] | 3.3 | [6 empty] | 10.6579 | [6 empty] | 10.6579 | #DIV/0! | 1 | [7 empty] | 10.2732 | [8 empty] | 10.2732 | #DIV/0! | 1
[6 empty] | 40 | Average [bit/s/Hz/TRxP] | 3.3 | [6 empty] | 11.3967 | [6 empty] | 11.3967 | #DIV/0! | 1 | [7 empty] | 10.9854 | [8 empty] | 10.9854 | #DIV/0! | 1
[6 empty] | 10 | 5th percentile [bit/s/Hz] | 0.12 | [6 empty] | 0.16 | [6 empty] | 0.16 | #DIV/0! | 1 | [7 empty] | 0.171 | [8 empty] | 0.171 | #DIV/0! | 1
[6 empty] | 20 | 5th percentile [bit/s/Hz] | 0.12 | [6 empty] | 0.18103 | [6 empty] | 0.18103 | #DIV/0! | 1 | [7 empty] | 0.19347 | [8 empty] | 0.19347 | #DIV/0! | 1
[6 empty] | 40 | 5th percentile [bit/s/Hz] | 0.12 | [6 empty] | 0.19357 | [6 empty] | 0.19357 | #DIV/0! | 1 | [7 empty] | 0.20688 | [8 empty] | 0.20688 | #DIV/0! | 1
[22 empty] | #DIV/0! | #DIV/0! | 0
| NR | (M,N,P,Mg,Ng; Mp,Np) = (4,8,2,1,1;1,8) | 16x4 MU-MIMO Type II Codebook | 15 kHz SCS |  | 10 | Average [bit/s/Hz/TRxP] | 3.3 |  | 15.2838 | [11 empty] | 15.2838 | #DIV/0! | 1 | [16 empty] | #DIV/0! | #DIV/0! | 0
[6 empty] | 20 | Average [bit/s/Hz/TRxP] | 3.3 |  | 17.3714 | [11 empty] | 17.3714 | #DIV/0! | 1 | [16 empty] | #DIV/0! | #DIV/0! | 0
[6 empty] | 40 | Average [bit/s/Hz/TRxP] | 3.3 |  | 18.6114 | [11 empty] | 18.6114 | #DIV/0! | 1 | [16 empty] | #DIV/0! | #DIV/0! | 0
[6 empty] | 10 | 5th percentile [bit/s/Hz] | 0.12 |  | 0.47161 | [11 empty] | 0.47161 | #DIV/0! | 1 | [16 empty] | #DIV/0! | #DIV/0! | 0
[6 empty] | 20 | 5th percentile [bit/s/Hz] | 0.12 |  | 0.53603 | [11 empty] | 0.53603 | #DIV/0! | 1 | [16 empty] | #DIV/0! | #DIV/0! | 0
[6 empty] | 40 | 5th percentile [bit/s/Hz] | 0.12 |  | 0.57429 | [11 empty] | 0.57429 | #DIV/0! | 1 | [16 empty] | #DIV/0! | #DIV/0! | 0
[22 empty] | #DIV/0! | #DIV/0! | 0
| NR | gNB: (M,N,P,Mg,Ng; Mp,Np) = (4,8,2,1,1;1,8) | 16x2 MU-MIMO Type II Codebook | 15 kHz SCS |  | 10 | Average [bit/s/Hz/TRxP] | 3.3 |  |  |  | 9.58 | [9 empty] | 9.58 | #DIV/0! | 1 |  |  |  |  | 10.02 | [11 empty] | 10.02 | #DIV/0! | 1
[6 empty] | 20 | Average [bit/s/Hz/TRxP] | 3.3 |  |  |  | 10.812 | [9 empty] | 10.812 | #DIV/0! | 1 |  |  |  |  | 11.2318 | [11 empty] | 11.2318 | #DIV/0! | 1
[6 empty] | 40 | Average [bit/s/Hz/TRxP] | 3.3 |  |  |  | 11.5493 | [9 empty] | 11.5493 | #DIV/0! | 1 |  |  |  |  | 11.9625 | [11 empty] | 11.9625 | #DIV/0! | 1
[6 empty] | 10 | 5th percentile [bit/s/Hz] | 0.12 |  |  |  | 0.251 | [9 empty] | 0.251 | #DIV/0! | 1 |  |  |  |  | 0.27 | [11 empty] | 0.27 | #DIV/0! | 1
[6 empty] | 20 | 5th percentile [bit/s/Hz] | 0.12 |  |  |  | 0.28328 | [9 empty] | 0.28328 | #DIV/0! | 1 |  |  |  |  | 0.30265 | [11 empty] | 0.30265 | #DIV/0! | 1
[6 empty] | 40 | 5th percentile [bit/s/Hz] | 0.12 |  |  |  | 0.3026 | [9 empty] | 0.3026 | #DIV/0! | 1 |  |  |  |  | 0.32234 | [11 empty] | 0.32234 | #DIV/0! | 1
| LTE | gNB: (M,N,P,Mg,Ng; Mp,Np) = (4,8,2,1,1;1,8) | 16x2 MU-MIMO Type II Codebook | 15 kHz SCS |  | 10 | Average [bit/s/Hz/TRxP] | 3.3 |  |  |  | 6.45 | [9 empty] | 6.45 | #DIV/0! | 1 |  |  |  |  | 6.46 | [11 empty] | 6.46 | #DIV/0! | 1
[6 empty] | 10 | 5th percentile [bit/s/Hz] | 0.12 |  |  |  | 0.162 | [9 empty] | 0.162 | #DIV/0! | 1 |  |  |  |  | 0.153 | [11 empty] | 0.153 | #DIV/0! | 1
[22 empty] | #DIV/0! | #DIV/0! | 0
| NR | gNB: (M,N,P,Mg,Ng; Mp,Np) = (8,4,2,1,1;1,4) | 8x2 MU-MIMO ideal CSI feedback | 15 kHz SCS |  | 10 | Average [bit/s/Hz/TRxP] | 3.3 | [13 empty] | #DIV/0! | #DIV/0! | 0 | [6 empty] | 9.372 | [9 empty] | 9.372 | #DIV/0! | 1
[6 empty] | 20 | Average [bit/s/Hz/TRxP] | 3.3 | [13 empty] | #DIV/0! | #DIV/0! | 0 | [6 empty] | 10.5964 | [9 empty] | 10.5964 | #DIV/0! | 1
[6 empty] | 40 | Average [bit/s/Hz/TRxP] | 3.3 | [13 empty] | #DIV/0! | #DIV/0! | 0 | [6 empty] | 11.3276 | [9 empty] | 11.3276 | #DIV/0! | 1
[6 empty] | 10 | 5th percentile [bit/s/Hz] | 0.12 | [13 empty] | #DIV/0! | #DIV/0! | 0 | [6 empty] | 0.2614 | [9 empty] | 0.2614 | #DIV/0! | 1
[6 empty] | 20 | 5th percentile [bit/s/Hz] | 0.12 | [13 empty] | #DIV/0! | #DIV/0! | 0 | [6 empty] | 0.29555 | [9 empty] | 0.29555 | #DIV/0! | 1
[6 empty] | 40 | 5th percentile [bit/s/Hz] | 0.12 | [13 empty] | #DIV/0! | #DIV/0! | 0 | [6 empty] | 0.31595 | [9 empty] | 0.31595 | #DIV/0! | 1
| NR | gNB: (M,N,P,Mg,Ng; Mp,Np) = (8,4,2,1,1;1,4) | 8x2 MU-MIMO Type I codebook | 15 kHz SCS |  | 10 | Average [bit/s/Hz/TRxP] | 3.3 | [7 empty] | 5.26 | 7.28 |  |  |  |  | 6.27 | 1.4284 | 2 | [15 empty] | 4.21 | #DIV/0! | #DIV/0! | 0
[6 empty] | 20 | Average [bit/s/Hz/TRxP] | 3.3 | [7 empty] | 5.9435 | 8.1377 |  |  |  |  | 7.0406 | 1.5516 | 2 | [15 empty] | 4.6974 | #DIV/0! | #DIV/0! | 0
[6 empty] | 40 | Average [bit/s/Hz/TRxP] | 3.3 | [7 empty] | 6.352 | 8.6565 |  |  |  |  | 7.5043 | 1.6295 | 2 | [15 empty] | 4.9929 | #DIV/0! | #DIV/0! | 0
[6 empty] | 10 | 5th percentile [bit/s/Hz] | 0.12 | [7 empty] | 0.17 | 0.142 |  |  |  |  | 0.156 | 0.019799 | 2 | [15 empty] | 0.55 | #DIV/0! | #DIV/0! | 0
[6 empty] | 20 | 5th percentile [bit/s/Hz] | 0.12 | [7 empty] | 0.19209 | 0.15873 |  |  |  |  | 0.17541 | 0.023589 | 2 | [15 empty] | 0.61368 | #DIV/0! | #DIV/0! | 0
[6 empty] | 40 | 5th percentile [bit/s/Hz] | 0.12 | [7 empty] | 0.20529 | 0.16885 |  |  |  |  | 0.18707 | 0.02577 | 2 | [15 empty] | 0.65227 | #DIV/0! | #DIV/0! | 0
| TDD |  | TDD
| NR | gNB: (M,N,P,Mg,Ng; Mp,Np) = (8,4,2,1,1;1,4) | 8x2 MU-MIMO, 2T SRS | 30 kHz SCS | DDDSU | 20 | Average [bit/s/Hz/TRxP] | 3.3 | 7.8168 | [8 empty] | 7.7682 |  |  |  | 7.7925 | 0.034314 | 2 |  | 7.7475 | [10 empty] | 5.0725 | 6.6717 |  |  | 6.4972 | 1.346 | 3
[6 empty] | 40 | Average [bit/s/Hz/TRxP] | 3.3 | 9.0113 | [8 empty] | 8.9135 |  |  |  | 8.9624 | 0.069157 | 2 |  | 8.9314 | [10 empty] | 5.9047 | 7.7088 |  |  | 7.515 | 1.5226 | 3
[6 empty] | 100 | Average [bit/s/Hz/TRxP] | 3.3 | 9.8285 | [8 empty] | 9.6987 |  |  |  | 9.7636 | 0.091807 | 2 |  | 9.7414 | [10 empty] | 6.472 | 8.4175 |  |  | 8.2103 | 1.6445 | 3
[6 empty] | 20 | 5th percentile [bit/s/Hz] | 0.12 | 0.19257 | [8 empty] | 0.14928 |  |  |  | 0.17092 | 0.030606 | 2 |  | 0.18849 | [10 empty] | 0.14717 | 0.21094 |  |  | 0.1822 | 0.032349 | 3
[6 empty] | 40 | 5th percentile [bit/s/Hz] | 0.12 | 0.22199 | [8 empty] | 0.17129 |  |  |  | 0.19664 | 0.035852 | 2 |  | 0.2173 | [10 empty] | 0.17132 | 0.24373 |  |  | 0.21078 | 0.036644 | 3
[6 empty] | 100 | 5th percentile [bit/s/Hz] | 0.12 | 0.24213 | [8 empty] | 0.18638 |  |  |  | 0.21425 | 0.039418 | 2 |  | 0.237 | [10 empty] | 0.18778 | 0.26614 |  |  | 0.23031 | 0.039609 | 3
| NR | gNB: (M,N,P,Mg,Ng; Mp,Np) = (8,4,2,1,1;1,4) | 8x2 MU-MIMO, 2T SRS | 15 kHz SCS | DDDSU | 20 | Average [bit/s/Hz/TRxP] | 3.3 | 7.6568 | [12 empty] | 7.6568 | #DIV/0! | 1 |  | 7.5732 | [14 empty] | 7.5732 | #DIV/0! | 1
[6 empty] | 40 | Average [bit/s/Hz/TRxP] | 3.3 | 8.6285 | [12 empty] | 8.6285 | #DIV/0! | 1 |  | 8.5343 | [14 empty] | 8.5343 | #DIV/0! | 1
[6 empty] | 20 | 5th percentile [bit/s/Hz] | 0.12 | 0.16404 | [12 empty] | 0.16404 | #DIV/0! | 1 |  | 0.15894 | [14 empty] | 0.15894 | #DIV/0! | 1
[6 empty] | 40 | 5th percentile [bit/s/Hz] | 0.12 | 0.18485 | [12 empty] | 0.18485 | #DIV/0! | 1 |  | 0.17911 | [14 empty] | 0.17911 | #DIV/0! | 1
| NR | gNB: (M,N,P,Mg,Ng; Mp,Np) = (8,4,2,1,1;2,4) | 16x2 MU-MIMO, 2T SRS | 30 kHz SCS | DDDSU | 20 | Average [bit/s/Hz/TRxP] | 3.3 | 9.2116 | [12 empty] | 9.2116 | #DIV/0! | 1 |  | 9.2197 | [14 empty] | 9.2197 | #DIV/0! | 1
[6 empty] | 40 | Average [bit/s/Hz/TRxP] | 3.3 | 10.6373 | [12 empty] | 10.6373 | #DIV/0! | 1 |  | 10.6467 | [14 empty] | 10.6467 | #DIV/0! | 1
[6 empty] | 100 | Average [bit/s/Hz/TRxP] | 3.3 | 11.6119 | [12 empty] | 11.6119 | #DIV/0! | 1 |  | 11.6221 | [14 empty] | 11.6221 | #DIV/0! | 1
[6 empty] | 20 | 5th percentile [bit/s/Hz] | 0.12 | 0.21396 | [12 empty] | 0.21396 | #DIV/0! | 1 |  | 0.21906 | [14 empty] | 0.21906 | #DIV/0! | 1
[6 empty] | 40 | 5th percentile [bit/s/Hz] | 0.12 | 0.24708 | [12 empty] | 0.24708 | #DIV/0! | 1 |  | 0.25296 | [14 empty] | 0.25296 | #DIV/0! | 1
[6 empty] | 100 | 5th percentile [bit/s/Hz] | 0.12 | 0.26971 | [12 empty] | 0.26971 | #DIV/0! | 1 |  | 0.27614 | [14 empty] | 0.27614 | #DIV/0! | 1
| NR | gNB: (M,N,P,Mg,Ng; Mp,Np) = (8,4,2,1,1;2,4) | 16x2 MU-MIMO, 2T SRS | 15 kHz SCS | DDDSU | 20 | Average [bit/s/Hz/TRxP] | 3.3 | 8.8968 | [12 empty] | 8.8968 | #DIV/0! | 1 |  | 8.9487 | [14 empty] | 8.9487 | #DIV/0! | 1
[6 empty] | 40 | Average [bit/s/Hz/TRxP] | 3.3 | 10.0773 | [12 empty] | 10.0773 | #DIV/0! | 1 |  | 10.1362 | [14 empty] | 10.1362 | #DIV/0! | 1
[6 empty] | 20 | 5th percentile [bit/s/Hz] | 0.12 | 0.17728 | [12 empty] | 0.17728 | #DIV/0! | 1 |  | 0.1834 | [14 empty] | 0.1834 | #DIV/0! | 1
[6 empty] | 40 | 5th percentile [bit/s/Hz] | 0.12 | 0.20081 | [12 empty] | 0.20081 | #DIV/0! | 1 |  | 0.20773 | [14 empty] | 0.20773 | #DIV/0! | 1
| NR | (M,N,P,Mg,Ng; Mp,Np) = (4,8,2,1,1;1,8) | 16x4 MU-MIMO, 2T SRS | 15 kHz SCS | DSUUD | 20 | Average [bit/s/Hz/TRxP] | 3.3 |  | 12.6105 | [11 empty] | 12.6105 | #DIV/0! | 1 | [16 empty] | #DIV/0! | #DIV/0! | 0
[6 empty] | 40 | Average [bit/s/Hz/TRxP] | 3.3 |  | 14.9942 | [11 empty] | 14.9942 | #DIV/0! | 1 | [16 empty] | #DIV/0! | #DIV/0! | 0
[6 empty] | 20 | 5th percentile [bit/s/Hz] | 0.12 |  | 0.38966 | [11 empty] | 0.38966 | #DIV/0! | 1 | [16 empty] | #DIV/0! | #DIV/0! | 0
[6 empty] | 40 | 5th percentile [bit/s/Hz] | 0.12 |  | 0.46331 | [11 empty] | 0.46331 | #DIV/0! | 1 | [16 empty] | #DIV/0! | #DIV/0! | 0
| NR | gNB: (M,N,P,Mg,Ng; Mp,Np) = (8,4,2,1,1;1,4) | 8x2 MU-MIMO, 2T SRS | 15 kHz SCS | DSUUD | 20 | Average [bit/s/Hz/TRxP] | 3.3 |  |  |  | 9.22 |  |  |  | 6.398 |  |  | 8.7605 |  |  | 8.1262 | 1.5142 | 3 |  |  |  |  | 9.47 | [6 empty] | 9.758 |  |  |  |  | 9.614 | 0.20366 | 2
[6 empty] | 40 | Average [bit/s/Hz/TRxP] | 3.3 |  |  |  | 10.4462 |  |  |  | 7.3544 |  |  | 10.2196 |  |  | 9.3401 | 1.7233 | 3 |  |  |  |  | 10.7294 | [6 empty] | 11.3833 |  |  |  |  | 11.0564 | 0.46235 | 2
[6 empty] | 20 | 5th percentile [bit/s/Hz] | 0.12 |  |  |  | 0.257 |  |  |  | 0.18759 |  |  | 0.28247 |  |  | 0.24235 | 0.049103 | 3 |  |  |  |  | 0.257 | [6 empty] | 0.28247 |  |  |  |  | 0.26973 | 0.018009 | 2
[6 empty] | 40 | 5th percentile [bit/s/Hz] | 0.12 |  |  |  | 0.29118 |  |  |  | 0.21564 |  |  | 0.32952 |  |  | 0.27878 | 0.057943 | 3 |  |  |  |  | 0.29118 | [6 empty] | 0.32952 |  |  |  |  | 0.31035 | 0.027109 | 2
| NR | gNB: (M,N,P,Mg,Ng; Mp,Np) = (8,4,2,1,1;1,4) | 8x2 MU-MIMO, 2T SRS | 30 kHz SCS | DSUUD | 20 | Average [bit/s/Hz/TRxP] | 3.3 |  |  |  | 8.64 | [7 empty] | 4.7891 |  | 6.7146 | 2.723 | 2 |  |  |  |  | 8.83 | [7 empty] | 4.9931 |  |  |  | 6.9116 | 2.7131 | 2
[6 empty] | 40 | Average [bit/s/Hz/TRxP] | 3.3 |  |  |  | 9.9868 | [7 empty] | 5.689 |  | 7.8379 | 3.0391 | 2 |  |  |  |  | 10.2065 | [7 empty] | 5.9313 |  |  |  | 8.0689 | 3.023 | 2
[6 empty] | 100 | Average [bit/s/Hz/TRxP] | 3.3 |  |  |  | 10.9072 | [7 empty] | 6.2977 |  | 8.6025 | 3.2594 | 2 |  |  |  |  | 11.1471 | [7 empty] | 6.566 |  |  |  | 8.8565 | 3.2393 | 2
[6 empty] | 20 | 5th percentile [bit/s/Hz] | 0.12 |  |  |  | 0.227 | [7 empty] | 0.14571 |  | 0.18636 | 0.057478 | 2 |  |  |  |  | 0.227 | [7 empty] | 0.15543 |  |  |  | 0.19121 | 0.050609 | 2
[6 empty] | 40 | 5th percentile [bit/s/Hz] | 0.12 |  |  |  | 0.26239 | [7 empty] | 0.17309 |  | 0.21774 | 0.06314 | 2 |  |  |  |  | 0.26239 | [7 empty] | 0.18463 |  |  |  | 0.22351 | 0.054981 | 2
[6 empty] | 100 | 5th percentile [bit/s/Hz] | 0.12 |  |  |  | 0.28657 | [7 empty] | 0.19161 |  | 0.23909 | 0.067142 | 2 |  |  |  |  | 0.28657 | [7 empty] | 0.20439 |  |  |  | 0.24548 | 0.058109 | 2
| NR | gNB: (M,N,P,Mg,Ng; Mp,Np) = (4,8,2,1,1;1,8) | 16x4 MU-MIMO, 4T SRS | 30 kHz SCS | DDSU | 20 | Average [bit/s/Hz/TRxP] | 3.3 | [13 empty] | #DIV/0! | #DIV/0! | 0 | [14 empty] | 6.9959 |  | 6.9959 | #DIV/0! | 1
[6 empty] | 40 | Average [bit/s/Hz/TRxP] | 3.3 | [13 empty] | #DIV/0! | #DIV/0! | 0 | [14 empty] | 8.1551 |  | 8.1551 | #DIV/0! | 1
[6 empty] | 100 | Average [bit/s/Hz/TRxP] | 3.3 | [13 empty] | #DIV/0! | #DIV/0! | 0 | [14 empty] | 8.9445 |  | 8.9445 | #DIV/0! | 1
[6 empty] | 20 | 5th percentile [bit/s/Hz] | 0.12 | [13 empty] | #DIV/0! | #DIV/0! | 0 | [14 empty] | 0.13933 |  | 0.13933 | #DIV/0! | 1
[6 empty] | 40 | 5th percentile [bit/s/Hz] | 0.12 | [13 empty] | #DIV/0! | #DIV/0! | 0 | [14 empty] | 0.16242 |  | 0.16242 | #DIV/0! | 1
[6 empty] | 100 | 5th percentile [bit/s/Hz] | 0.12 | [13 empty] | #DIV/0! | #DIV/0! | 0 | [14 empty] | 0.17814 |  | 0.17814 | #DIV/0! | 1
| LTE | gNB: (M,N,P,Mg,Ng; Mp,Np) = (4,8,2,1,1;1,8) | 16x2 MU-MIMO, 2T SRS | 15 kHz SCS | DSUUD | 20 | Average [bit/s/Hz/TRxP] | 3.3 |  |  |  | 11.05 | [9 empty] | 11.05 | #DIV/0! | 1 |  |  |  |  | 11.22 | [11 empty] | 11.22 | #DIV/0! | 1
[6 empty] | 20 | 5th percentile [bit/s/Hz] | 0.12 |  |  |  | 0.29 | [9 empty] | 0.29 | #DIV/0! | 1 |  |  |  |  | 0.29 | [11 empty] | 0.29 | #DIV/0! | 1
UL spectral efficiency | FDD |  | FDD | [21 empty] | UL spectral efficiency
| NR | gNB: (M,N,P,Mg,Ng; Mp,Np) = (8,4,2,1,1;1,4) | 1x8 SU-MIMO, OFDMA | 15 kHz SCS |  |  | Average [bit/s/Hz/TRxP] | 1.6 | 4.2792 |  | 4.6371 |  |  |  | 2.9479 |  | 5.5386 |  |  |  |  | 4.3507 | 1.0749 | 4 |  | 4.2935 | [5 empty] | 2.917 | [8 empty] | 3.6053 | 0.97336 | 2
[7 empty] | 5th percentile [bit/s/Hz] | 0.045 | 0.13751 |  | 0.23082 |  |  |  | 0.13193 |  | 0.059732 |  |  |  |  | 0.14 | 0.070151 | 4 |  | 0.12827 | [5 empty] | 0.12266 | [8 empty] | 0.12546 | 0.0039699 | 2
| LTE | gNB: (M,N,P,Mg,Ng; Mp,Np) = (8,4,2,1,1;1,4) | 1x8 SU-MIMO, Codebook based, DFT-S-OFDM | 15 kHz SCS |  |  | Average [bit/s/Hz/TRxP] | 1.6 | 3.5855 | [12 empty] | 3.5855 | #DIV/0! | 1 |  | 3.5926 | [14 empty] | 3.5926 | #DIV/0! | 1
[7 empty] | 5th percentile [bit/s/Hz] | 0.045 | 0.10262 | [12 empty] | 0.10262 | #DIV/0! | 1 |  | 0.10262 | [14 empty] | 0.10262 | #DIV/0! | 1
| NR | (M,N,P,Mg,Ng; Mp,Np) = (4,8,2,1,1;1,8) | 4x16 MU-MIMO, OFDMA | 15 kHz SCS |  |  | Average [bit/s/Hz/TRxP] | 1.6 |  | 15.5497 | [11 empty] | 15.5497 | #DIV/0! | 1 | [16 empty] | #DIV/0! | #DIV/0! | 0
[7 empty] | 5th percentile [bit/s/Hz] | 0.045 |  | 0.63206 | [11 empty] | 0.63206 | #DIV/0! | 1 | [16 empty] | #DIV/0! | #DIV/0! | 0
| NR | gNB: (M,N,P,Mg,Ng; Mp,Np) = (8,4,2,1,1;1,4) | 2x8 SU-MIMO, OFDMA | 15 kHz SCS |  |  | Average [bit/s/Hz/TRxP] | 1.6 | 6.3428 |  |  | 5.63 |  |  |  |  | 8.9752 |  |  |  |  | 6.9827 | 1.762 | 3 |  | 6.3664 |  |  | 5.65 | [11 empty] | 6.0082 | 0.50657 | 2
[7 empty] | 5th percentile [bit/s/Hz] | 0.045 | 0.14366 |  |  | 0.243 |  |  |  |  | 0.053553 |  |  |  |  | 0.14674 | 0.094761 | 3 |  | 0.13648 |  |  | 0.214 | [11 empty] | 0.17524 | 0.054814 | 2
| LTE | gNB: (M,N,P,Mg,Ng; Mp,Np) = (8,4,2,1,1;1,4) | 2x8 SU-MIMO, OFDMA | 15 kHz SCS |  |  | Average [bit/s/Hz/TRxP] | 1.6 |  |  |  | 4.3 | [9 empty] | 4.3 | #DIV/0! | 1 |  |  |  |  | 4.29 | [11 empty] | 4.29 | #DIV/0! | 1
[7 empty] | 5th percentile [bit/s/Hz] | 0.045 |  |  |  | 0.224 | [9 empty] | 0.224 | #DIV/0! | 1 |  |  |  |  | 0.201 | [11 empty] | 0.201 | #DIV/0! | 1
| NR | gNB: (M,N,P,Mg,Ng; Mp,Np) = (8,4,2,1,1;1,4) | 2x8 SU-MIMO, OFDMA | 15 kHz SCS |  |  | Average [bit/s/Hz/TRxP] | 1.6 | [13 empty] | #DIV/0! | #DIV/0! | 0 | [6 empty] | 4.4576 | [8 empty] | 3.9224 | 4.4576 | #DIV/0! | 1
[7 empty] | 5th percentile [bit/s/Hz] | 0.045 | [13 empty] | #DIV/0! | #DIV/0! | 0 | [6 empty] | 0.092892 | [8 empty] | 0.21395 | 0.092892 | #DIV/0! | 1
| TDD |  | TDD
| NR | gNB: (M,N,P,Mg,Ng; Mp,Np) = (8,4,2,1,1;1,4) | 2x8 SU-MIMO, Codebook based, OFDMA | 30 kHz SCS | DDDSU |  | Average [bit/s/Hz/TRxP] | 1.6 | 4.7515 | [12 empty] | 4.7515 | #DIV/0! | 1 |  | 4.7625 | [14 empty] | 4.7625 | #DIV/0! | 1
[7 empty] | 5th percentile [bit/s/Hz] | 0.045 | 0.10407 | [12 empty] | 0.10407 | #DIV/0! | 1 |  | 0.098548 | [14 empty] | 0.098548 | #DIV/0! | 1
| NR | gNB: (M,N,P,Mg,Ng; Mp,Np) = (8,4,2,1,1;1,4) | 2x8 SU-MIMO, Codebook based, OFDMA | 15 kHz SCS | DDDSU |  | Average [bit/s/Hz/TRxP] | 1.6 | 5.0812 | [12 empty] | 5.0812 | #DIV/0! | 1 |  | 5.0499 | [14 empty] | 5.0499 | #DIV/0! | 1
[7 empty] | 5th percentile [bit/s/Hz] | 0.045 | 0.095785 | [12 empty] | 0.095785 | #DIV/0! | 1 |  | 0.086575 | [14 empty] | 0.086575 | #DIV/0! | 1
| NR | (M,N,P,Mg,Ng; Mp,Np) = (4,8,2,1,1;1,8) | 4x16 MU-MIMO, Codebook based, OFDMA | 15 kHz SCS | DSUUD |  | Average [bit/s/Hz/TRxP] | 1.6 |  | 14.3956 | [11 empty] | 14.3956 | #DIV/0! | 1 | [16 empty] | #DIV/0! | #DIV/0! | 0
[7 empty] | 5th percentile [bit/s/Hz] | 0.045 |  | 0.5848 | [11 empty] | 0.5848 | #DIV/0! | 1 | [16 empty] | #DIV/0! | #DIV/0! | 0
| NR | gNB: (M,N,P,Mg,Ng; Mp,Np) = (8,4,2,1,1;1,4) | 2x8 SU-MIMO, OFDMA | 15 kHz SCS | DSUUD |  | Average [bit/s/Hz/TRxP] | 1.6 |  |  |  | 4.44 | [9 empty] | 4.44 | #DIV/0! | 1 |  |  |  |  | 4.45 | [11 empty] | 4.45 | #DIV/0! | 1
[7 empty] | 5th percentile [bit/s/Hz] | 0.045 |  |  |  | 0.181 | [9 empty] | 0.181 | #DIV/0! | 1 |  |  |  |  | 0.163 | [11 empty] | 0.163 | #DIV/0! | 1
| NR | gNB: (M,N,P,Mg,Ng; Mp,Np) = (8,4,2,1,1;1,4) | 2x8 SU-MIMO, Non-codebook based, OFDMA | 30 kHz SCS | DSUUD |  | Average [bit/s/Hz/TRxP] | 1.6 |  |  |  | 4.18 | [7 empty] | 5.99 |  | 5.085 | 1.2799 | 2 |  |  |  |  | 4.22 | [11 empty] | 4.22 | #DIV/0! | 1
[7 empty] | 5th percentile [bit/s/Hz] | 0.045 |  |  |  | 0.171 | [7 empty] | 0.14227 |  | 0.15663 | 0.020315 | 2 |  |  |  |  | 0.165 | [11 empty] | 0.165 | #DIV/0! | 1
| NR | gNB: (M,N,P,Mg,Ng; Mp,Np) = (8,4,2,1,1;1,4) | 2x8 SU-MIMO, codebook based, OFDMA | 15 kHz SCS | DSUUD |  | Average [bit/s/Hz/TRxP] | 1.6 |  |  |  | 4.71 | [9 empty] | 4.71 | #DIV/0! | 1 |  |  |  |  | 4.74 | [11 empty] | 4.74 | #DIV/0! | 1
[7 empty] | 5th percentile [bit/s/Hz] | 0.045 |  |  |  | 0.198 | [9 empty] | 0.198 | #DIV/0! | 1 |  |  |  |  | 0.159 | [11 empty] | 0.159 | #DIV/0! | 1
| NR | gNB: (M,N,P,Mg,Ng; Mp,Np) = (8,4,2,1,1;1,4) | 2x8 SU-MIMO, codebook based, OFDMA | 30 kHz SCS | DSUUD |  | Average [bit/s/Hz/TRxP] | 1.6 |  |  |  | 4.51 | [9 empty] | 4.51 | #DIV/0! | 1 |  |  |  |  | 4.56 | [11 empty] | 4.56 | #DIV/0! | 1
[7 empty] | 5th percentile [bit/s/Hz] | 0.045 |  |  |  | 0.182 | [9 empty] | 0.182 | #DIV/0! | 1 |  |  |  |  | 0.149 | [11 empty] | 0.149 | #DIV/0! | 1
| NR | gNB: (M,N,P,Mg,Ng; Mp,Np) = (4,8,2,1,1;1,8) | 2x16 MU-MIMO, OFDMA | 30 kHz SCS | DDSU |  | Average [bit/s/Hz/TRxP] | 1.6 | [13 empty] | #DIV/0! | #DIV/0! | 0 | [14 empty] | 4.4393 |  | 4.4393 | #DIV/0! | 1
[7 empty] | 5th percentile [bit/s/Hz] | 0.045 | [13 empty] | #DIV/0! | #DIV/0! | 0 | [14 empty] | 0.23657 |  | 0.23657 | #DIV/0! | 1
| LTE | gNB: (M,N,P,Mg,Ng; Mp,Np) = (8,4,2,1,1;1,4) | 2x8 SU-MIMO, OFDMA | 15 kHz SCS | DSUUD |  | Average [bit/s/Hz/TRxP] | 1.6 |  |  |  | 3.78 | [9 empty] | 3.78 | #DIV/0! | 1 |  |  |  |  | 3.8 | [11 empty] | 3.8 | #DIV/0! | 1
[7 empty] | 5th percentile [bit/s/Hz] | 0.045 |  |  |  | 0.15 | [9 empty] | 0.15 | #DIV/0! | 1 |  |  |  |  | 0.133 | [11 empty] | 0.133 | #DIV/0! | 1

## Results_4GHz_LargerBW
Channel model A | RIT | Antenna and TXRU mapping | Antenna config & Tx scheme | Numerology | Frame structure | Bandwidth | Req. |  | Huawei | Intel | Mediatek | CATT | Ericsson | Motorola Mobility / Lenovo | NTT DOCOMO | LGE | ITRI | CAICT | OPPO | CMCC | ZTE | Nokia | Mean | Var | Number of samples | Channel model B | Huawei | Intel | Mediatek | CATT | Ericsson | Motorola Mobility / Lenovo | NTT DOCOMO | LGE | ITRI | CAICT | OPPO | ZTE | China Telecom | Samsung | Qualcomm | CEWiT | Mean | Var | Number of samples
DL Spectral efficiency | FDD |  | FDD | [22 empty] | DL Spectral efficiency
| NR | gNB: (M,N,P,Mg,Ng; Mp,Np) = (8,8,2,1,1;2,8) | 32x4 MU-MIMO Type II Codebook | 15 kHz SCS |  | 10 | Average [bit/s/Hz/TRxP] | 3.3 | 13.6 |  | 11.6402 | 14.52 |  | 9.64 |  |  |  | 11.3719 | 13.18 |  |  |  | 12.3254 | 1.7755 | 6 |  | 13.533 |  |  | 14.51 | [6 empty] | 13.56 |  |  | 12.29 |  |  | 13.4733 | 0.91032 | 4
[6 empty] | 20 | Average [bit/s/Hz/TRxP] | 3.3 | 15.3757 |  | 13.2033 | 16.4093 |  | 10.9385 |  |  |  | 12.7918 | 14.7819 |  |  |  | 13.9167 | 1.9867 | 6 |  | 15.2999 |  |  | 16.398 | [6 empty] | 15.2081 |  |  | 13.9454 |  |  | 15.2128 | 1.0031 | 4
[6 empty] | 40 | Average [bit/s/Hz/TRxP] | 3.3 | 16.4362 |  | 14.134 | 17.5384 |  | 11.7113 |  |  |  | 13.6444 | 15.7469 |  |  |  | 14.8685 | 2.1149 | 6 |  | 16.3552 |  |  | 17.5263 | [6 empty] | 16.2009 |  |  | 14.9307 |  |  | 16.2533 | 1.0619 | 4
[6 empty] | 10 | 5th percentile [bit/s/Hz] | 0.12 | 0.354 |  | 0.45198 | 0.494 |  | 0.36 |  |  |  | 0.3476 | 0.48 |  |  |  | 0.4146 | 0.068002 | 6 |  | 0.345 |  |  | 0.499 | [6 empty] | 0.49 |  |  | 0.29 |  |  | 0.406 | 0.10469 | 4
[6 empty] | 20 | 5th percentile [bit/s/Hz] | 0.12 | 0.40022 |  | 0.51267 | 0.55828 |  | 0.40849 |  |  |  | 0.391 | 0.53834 |  |  |  | 0.46817 | 0.076364 | 6 |  | 0.39004 |  |  | 0.56393 | [6 empty] | 0.54955 |  |  | 0.32906 |  |  | 0.45815 | 0.11668 | 4
[6 empty] | 40 | 5th percentile [bit/s/Hz] | 0.12 | 0.42782 |  | 0.54881 | 0.59669 |  | 0.43735 |  |  |  | 0.41706 | 0.57348 |  |  |  | 0.5002 | 0.081418 | 6 |  | 0.41695 |  |  | 0.60273 | [6 empty] | 0.58543 |  |  | 0.35231 |  |  | 0.48936 | 0.12397 | 4
| NR | (M,N,P,Mg,Ng; Mp,Np) = (8,16,2,1,1;1,16) | 32x4 MU-MIMO Type II Codebook | 15 kHz SCS |  | 10 | Average [bit/s/Hz/TRxP] | 3.3 |  | 18.0065 |  | 16.64 | [10 empty] | 17.3233 | 0.96628 | 2 |  |  |  |  | 16.63 | [12 empty] | 16.63 | #DIV/0! | 1
[6 empty] | 20 | Average [bit/s/Hz/TRxP] | 3.3 |  | 20.466 |  | 18.8051 | [10 empty] | 19.6356 | 1.1745 | 2 |  |  |  |  | 18.7938 | [12 empty] | 18.7938 | #DIV/0! | 1
[6 empty] | 40 | Average [bit/s/Hz/TRxP] | 3.3 |  | 21.9269 |  | 20.0991 | [10 empty] | 21.013 | 1.2925 | 2 |  |  |  |  | 20.087 | [12 empty] | 20.087 | #DIV/0! | 1
[6 empty] | 10 | 5th percentile [bit/s/Hz] | 0.12 |  | 0.47071 |  | 0.509 | [10 empty] | 0.48986 | 0.027074 | 2 |  |  |  |  | 0.515 | [12 empty] | 0.515 | #DIV/0! | 1
[6 empty] | 20 | 5th percentile [bit/s/Hz] | 0.12 |  | 0.53501 |  | 0.57523 | [10 empty] | 0.55512 | 0.028441 | 2 |  |  |  |  | 0.58201 | [12 empty] | 0.58201 | #DIV/0! | 1
[6 empty] | 40 | 5th percentile [bit/s/Hz] | 0.12 |  | 0.5732 |  | 0.61481 | [10 empty] | 0.594 | 0.029426 | 2 |  |  |  |  | 0.62206 | [12 empty] | 0.62206 | #DIV/0! | 1
| NR | gNB: (M,N,P,Mg,Ng; Mp,Np) = (8,8,2,1,1;1,8) | 16x4 MU-MIMO Type II Codebook | 15 kHz SCS |  | 10 | Average [bit/s/Hz/TRxP] | 3.3 | [7 empty] | 12.58 | [6 empty] | 12.58 | #DIV/0! | 1 | [8 empty] | 11.96 | [8 empty] | 11.96 | #DIV/0! | 1
[6 empty] | 20 | Average [bit/s/Hz/TRxP] | 3.3 | [7 empty] | 14.2332 | [6 empty] | 14.2332 | #DIV/0! | 1 | [8 empty] | 13.5317 | [8 empty] | 13.5317 | #DIV/0! | 1
[6 empty] | 40 | Average [bit/s/Hz/TRxP] | 3.3 | [7 empty] | 15.2198 | [6 empty] | 15.2198 | #DIV/0! | 1 | [8 empty] | 14.4697 | [8 empty] | 14.4697 | #DIV/0! | 1
[6 empty] | 10 | 5th percentile [bit/s/Hz] | 0.12 | [7 empty] | 0.12 | [6 empty] | 0.12 | #DIV/0! | 1 | [8 empty] | 0.126 | [8 empty] | 0.126 | #DIV/0! | 1
[6 empty] | 20 | 5th percentile [bit/s/Hz] | 0.12 | [7 empty] | 0.13577 | [6 empty] | 0.13577 | #DIV/0! | 1 | [8 empty] | 0.14256 | [8 empty] | 0.14256 | #DIV/0! | 1
[6 empty] | 40 | 5th percentile [bit/s/Hz] | 0.12 | [7 empty] | 0.14518 | [6 empty] | 0.14518 | #DIV/0! | 1 | [8 empty] | 0.15244 | [8 empty] | 0.15244 | #DIV/0! | 1
| LTE | gNB: (M,N,P,Mg,Ng; Mp,Np) = (8,8,2,1,1;2,8) | 32x4 MU-MIMO Type II Codebook | 15 kHz SCS |  | 10 | Average [bit/s/Hz/TRxP] | 3.3 |  |  |  | 9.65 | [10 empty] | 9.65 | #DIV/0! | 1 |  |  |  |  | 9.63 | [12 empty] | 9.63 | #DIV/0! | 1
[6 empty] | 10 | 5th percentile [bit/s/Hz] | 0.12 |  |  |  | 0.279 | [10 empty] | 0.279 | #DIV/0! | 1 |  |  |  |  | 0.279 | [12 empty] | 0.279 | #DIV/0! | 1
[23 empty] | #DIV/0! | #DIV/0! | 0
| NR | gNB: (M,N,P,Mg,Ng; Mp,Np) = (8,8,2,1,1;1,8) | 32x4 MU-MIMO Type I codebook | 15 kHz SCS |  | 10 | Average [bit/s/Hz/TRxP] | 3.3 | [8 empty] | 10.76 | [5 empty] | 10.76 | #DIV/0! | 1 | [16 empty] | 5.3 | #DIV/0! | #DIV/0! | 0
[6 empty] | 20 | Average [bit/s/Hz/TRxP] | 3.3 | [8 empty] | 12.0678 | [5 empty] | 12.0678 | #DIV/0! | 1 | [16 empty] | 5.9581 | #DIV/0! | #DIV/0! | 0
[6 empty] | 40 | Average [bit/s/Hz/TRxP] | 3.3 | [8 empty] | 12.8556 | [5 empty] | 12.8556 | #DIV/0! | 1 | [16 empty] | 6.3536 | #DIV/0! | #DIV/0! | 0
[6 empty] | 10 | 5th percentile [bit/s/Hz] | 0.12 | [8 empty] | 0.221 | [5 empty] | 0.221 | #DIV/0! | 1 | [16 empty] | 1.76 | #DIV/0! | #DIV/0! | 0
[6 empty] | 20 | 5th percentile [bit/s/Hz] | 0.12 | [8 empty] | 0.24786 | [5 empty] | 0.24786 | #DIV/0! | 1 | [16 empty] | 1.9786 | #DIV/0! | #DIV/0! | 0
[6 empty] | 40 | 5th percentile [bit/s/Hz] | 0.12 | [8 empty] | 0.26404 | [5 empty] | 0.26404 | #DIV/0! | 1 | [16 empty] | 2.1099 | #DIV/0! | #DIV/0! | 0
| NR | gNB: (M,N,P,Mg,Ng; Mp,Np) = (8,8,2,1,1;1,8) | 16x4 MU-MIMO Type I codebook | 15 kHz SCS |  | 10 | Average [bit/s/Hz/TRxP] | 3.3 | [8 empty] | 10.212 | [5 empty] | 10.212 | #DIV/0! | 1 | [17 empty] | #DIV/0! | #DIV/0! | 0
[6 empty] | 20 | Average [bit/s/Hz/TRxP] | 3.3 | [8 empty] | 11.4275 | [5 empty] | 11.4275 | #DIV/0! | 1 | [17 empty] | #DIV/0! | #DIV/0! | 0
[6 empty] | 40 | Average [bit/s/Hz/TRxP] | 3.3 | [8 empty] | 12.1617 | [5 empty] | 12.1617 | #DIV/0! | 1 | [17 empty] | #DIV/0! | #DIV/0! | 0
[6 empty] | 10 | 5th percentile [bit/s/Hz] | 0.12 | [8 empty] | 0.159 | [5 empty] | 0.159 | #DIV/0! | 1 | [17 empty] | #DIV/0! | #DIV/0! | 0
[6 empty] | 20 | 5th percentile [bit/s/Hz] | 0.12 | [8 empty] | 0.17793 | [5 empty] | 0.17793 | #DIV/0! | 1 | [17 empty] | #DIV/0! | #DIV/0! | 0
[6 empty] | 40 | 5th percentile [bit/s/Hz] | 0.12 | [8 empty] | 0.18936 | [5 empty] | 0.18936 | #DIV/0! | 1 | [17 empty] | #DIV/0! | #DIV/0! | 0
| NR | gNB: (M,N,P,Mg,Ng; Mp,Np) = (8,8,2,1,1;1,8) | 16x4 MU-MIMO ideal CSI feedback | 15 kHz SCS |  | 10 | Average [bit/s/Hz/TRxP] | 3.3 | [14 empty] | #DIV/0! | #DIV/0! | 0 | [7 empty] | 14.228 | [9 empty] | 14.228 | #DIV/0! | 1
[6 empty] | 20 | Average [bit/s/Hz/TRxP] | 3.3 | [14 empty] | #DIV/0! | #DIV/0! | 0 | [7 empty] | 16.1088 | [9 empty] | 16.1088 | #DIV/0! | 1
[6 empty] | 40 | Average [bit/s/Hz/TRxP] | 3.3 | [14 empty] | #DIV/0! | #DIV/0! | 0 | [7 empty] | 17.2305 | [9 empty] | 17.2305 | #DIV/0! | 1
[6 empty] | 10 | 5th percentile [bit/s/Hz] | 0.12 | [14 empty] | #DIV/0! | #DIV/0! | 0 | [7 empty] | 0.3756 | [9 empty] | 0.3756 | #DIV/0! | 1
[6 empty] | 20 | 5th percentile [bit/s/Hz] | 0.12 | [14 empty] | #DIV/0! | #DIV/0! | 0 | [7 empty] | 0.42525 | [9 empty] | 0.42525 | #DIV/0! | 1
[6 empty] | 40 | 5th percentile [bit/s/Hz] | 0.12 | [14 empty] | #DIV/0! | #DIV/0! | 0 | [7 empty] | 0.45486 | [9 empty] | 0.45486 | #DIV/0! | 1
| NR | (M,N,P,Mg,Ng; Mp,Np) = (8,16,2,1,1;1,16) | 32x8 MU-MIMO Type II Codebook | 15 kHz SCS |  | 10 | Average [bit/s/Hz/TRxP] | 3.3 | [13 empty] | 9.7 | 9.7 | #DIV/0! | 1 | [17 empty] | #DIV/0! | #DIV/0! | 0
[6 empty] | 20 | Average [bit/s/Hz/TRxP] | 3.3 | [13 empty] | 10.8752 | 10.8752 | #DIV/0! | 1 | [17 empty] | #DIV/0! | #DIV/0! | 0
[6 empty] | 40 | Average [bit/s/Hz/TRxP] | 3.3 | [13 empty] | 11.584 | 11.584 | #DIV/0! | 1 | [17 empty] | #DIV/0! | #DIV/0! | 0
[6 empty] | 10 | 5th percentile [bit/s/Hz] | 0.12 | [13 empty] | 0.269 | 0.269 | #DIV/0! | 1 | [17 empty] | #DIV/0! | #DIV/0! | 0
[6 empty] | 20 | 5th percentile [bit/s/Hz] | 0.12 | [13 empty] | 0.30159 | 0.30159 | #DIV/0! | 1 | [17 empty] | #DIV/0! | #DIV/0! | 0
[6 empty] | 40 | 5th percentile [bit/s/Hz] | 0.12 | [13 empty] | 0.32125 | 0.32125 | #DIV/0! | 1 | [17 empty] | #DIV/0! | #DIV/0! | 0
| TDD |  | TDD
| NR | gNB: (M,N,P,Mg,Ng; Mp,Np) = (8,8,2,1,1;2,8) | 32x4 MU-MIMO, 4T SRS | 30 kHz SCS | DDDSU | 20 | Average [bit/s/Hz/TRxP] | 3.3 | 15.3452 | [8 empty] | 15.3456 |  |  |  |  | 15.3454 | 0.00029626 | 2 |  | 15.228 | [15 empty] | 15.228 | #DIV/0! | 1
[6 empty] | 40 | Average [bit/s/Hz/TRxP] | 3.3 | 17.9089 | [8 empty] | 17.7426 |  |  |  |  | 17.8258 | 0.11755 | 2 |  | 17.7721 | [15 empty] | 17.7721 | #DIV/0! | 1
[6 empty] | 100 | Average [bit/s/Hz/TRxP] | 3.3 | 19.6539 | [8 empty] | 19.3803 |  |  |  |  | 19.5171 | 0.19346 | 2 |  | 19.5038 | [15 empty] | 19.5038 | #DIV/0! | 1
[6 empty] | 20 | 5th percentile [bit/s/Hz] | 0.12 | 0.38106 | [8 empty] | 0.36579 |  |  |  |  | 0.37342 | 0.010797 | 2 |  | 0.37698 | [15 empty] | 0.37698 | #DIV/0! | 1
[6 empty] | 40 | 5th percentile [bit/s/Hz] | 0.12 | 0.44472 | [8 empty] | 0.42292 |  |  |  |  | 0.43382 | 0.015412 | 2 |  | 0.43996 | [15 empty] | 0.43996 | #DIV/0! | 1
[6 empty] | 100 | 5th percentile [bit/s/Hz] | 0.12 | 0.48805 | [8 empty] | 0.46196 |  |  |  |  | 0.47501 | 0.018449 | 2 |  | 0.48283 | [15 empty] | 0.48283 | #DIV/0! | 1
| NR | gNB: (M,N,P,Mg,Ng; Mp,Np) = (8,8,2,1,1;2,8) | 32x4 MU-MIMO, 4T SRS | 15 kHz SCS | DDDSU | 20 | Average [bit/s/Hz/TRxP] | 3.3 | 15.3095 | [13 empty] | 15.3095 | #DIV/0! | 1 |  | 15.1822 | [15 empty] | 15.1822 | #DIV/0! | 1
[6 empty] | 40 | Average [bit/s/Hz/TRxP] | 3.3 | 17.4747 | [13 empty] | 17.4747 | #DIV/0! | 1 |  | 17.3293 | [15 empty] | 17.3293 | #DIV/0! | 1
[6 empty] | 20 | 5th percentile [bit/s/Hz] | 0.12 | 0.36781 | [13 empty] | 0.36781 | #DIV/0! | 1 |  | 0.36577 | [15 empty] | 0.36577 | #DIV/0! | 1
[6 empty] | 40 | 5th percentile [bit/s/Hz] | 0.12 | 0.41983 | [13 empty] | 0.41983 | #DIV/0! | 1 |  | 0.4175 | [15 empty] | 0.4175 | #DIV/0! | 1
| NR | gNB: (M,N,P,Mg,Ng; Mp,Np) = (8,16,2,1,1;1,16) | 32x4 MU-MIMO, Type II Codebook | 15 kHz SCS | DSUUD | 20 | Average [bit/s/Hz/TRxP] | 3.3 |  | 14.8573 | [12 empty] | 14.8573 | #DIV/0! | 1 | [17 empty] | #DIV/0! | #DIV/0! | 0
[6 empty] | 40 | Average [bit/s/Hz/TRxP] | 3.3 |  | 17.6657 | [12 empty] | 17.6657 | #DIV/0! | 1 | [17 empty] | #DIV/0! | #DIV/0! | 0
[6 empty] | 20 | 5th percentile [bit/s/Hz] | 0.12 |  | 0.38887 | [12 empty] | 0.38887 | #DIV/0! | 1 | [17 empty] | #DIV/0! | #DIV/0! | 0
[6 empty] | 40 | 5th percentile [bit/s/Hz] | 0.12 |  | 0.46238 | [12 empty] | 0.46238 | #DIV/0! | 1 | [17 empty] | #DIV/0! | #DIV/0! | 0
| NR | gNB: (M,N,P,Mg,Ng; Mp,Np) = (8,8,2,1,1;2,8) | 32x4 MU-MIMO, 4T SRS | 15 kHz SCS | DSUUD | 20 | Average [bit/s/Hz/TRxP] | 3.3 |  |  |  | 14.6 | [6 empty] | 15.4864 |  |  |  | 15.0432 | 0.62679 | 2 | [11 empty] | 15.1704 | [5 empty] | 15.1704 | #DIV/0! | 1
[6 empty] | 40 | Average [bit/s/Hz/TRxP] | 3.3 |  |  |  | 16.7064 | [6 empty] | 18.2069 |  |  |  | 17.4566 | 1.061 | 2 | [11 empty] | 17.8353 | [5 empty] | 17.8353 | #DIV/0! | 1
[6 empty] | 20 | 5th percentile [bit/s/Hz] | 0.12 |  |  |  | 0.505 | [6 empty] | 0.66469 |  |  |  | 0.58485 | 0.11292 | 2 | [11 empty] | 0.49383 | [5 empty] | 0.49383 | #DIV/0! | 1
[6 empty] | 40 | 5th percentile [bit/s/Hz] | 0.12 |  |  |  | 0.57786 | [6 empty] | 0.78146 |  |  |  | 0.67966 | 0.14396 | 2 | [11 empty] | 0.58058 | [5 empty] | 0.58058 | #DIV/0! | 1
| NR | gNB: (M,N,P,Mg,Ng; Mp,Np) = (8,8,2,1,1;2,8) | 32x4 MU-MIMO, 4T SRS | 30 kHz SCS | DSUUD | 20 | Average [bit/s/Hz/TRxP] | 3.3 |  |  |  | 14.29 | [10 empty] | 14.29 | #DIV/0! | 1 | [17 empty] | #DIV/0! | #DIV/0! | 0
[6 empty] | 40 | Average [bit/s/Hz/TRxP] | 3.3 |  |  |  | 16.6825 | [10 empty] | 16.6825 | #DIV/0! | 1 | [17 empty] | #DIV/0! | #DIV/0! | 0
[6 empty] | 100 | Average [bit/s/Hz/TRxP] | 3.3 |  |  |  | 18.3109 | [10 empty] | 18.3109 | #DIV/0! | 1 | [17 empty] | #DIV/0! | #DIV/0! | 0
[6 empty] | 20 | 5th percentile [bit/s/Hz] | 0.12 |  |  |  | 0.47 | [10 empty] | 0.47 | #DIV/0! | 1 | [17 empty] | #DIV/0! | #DIV/0! | 0
[6 empty] | 40 | 5th percentile [bit/s/Hz] | 0.12 |  |  |  | 0.54869 | [10 empty] | 0.54869 | #DIV/0! | 1 | [17 empty] | #DIV/0! | #DIV/0! | 0
[6 empty] | 100 | 5th percentile [bit/s/Hz] | 0.12 |  |  |  | 0.60225 | [10 empty] | 0.60225 | #DIV/0! | 1 | [17 empty] | #DIV/0! | #DIV/0! | 0
| LTE | gNB: (M,N,P,Mg,Ng; Mp,Np) = (8,8,2,1,1;2,8) | 32x4 MU-MIMO, 4T SRS | 15 kHz SCS | DSUUD | 20 | Average [bit/s/Hz/TRxP] | 3.3 | [14 empty] | #DIV/0! | #DIV/0! | 0 |  |  |  |  | 12.25 | [12 empty] | 12.25 | #DIV/0! | 1
[6 empty] | 20 | 5th percentile [bit/s/Hz] | 0.12 | [14 empty] | #DIV/0! | #DIV/0! | 0 |  |  |  |  | 0.425 | [12 empty] | 0.425 | #DIV/0! | 1
[23 empty] | #DIV/0! | #DIV/0! | 0
| NR | gNB: (M,N,P,Mg,Ng; Mp,Np) = (4,32,2,1,1;1,32) | 64x8 MU-MIMO, 8T SRS | 15 kHz SCS | DDDDD | 20 | Average [bit/s/Hz/TRxP] | 3.3 |  |  |  |  | 18.5 | [9 empty] | 18.5 | #DIV/0! | 1 | [17 empty] | #DIV/0! | #DIV/0! | 0
[6 empty] | 40 | Average [bit/s/Hz/TRxP] | 3.3 |  |  |  |  | 20.9434 | [9 empty] | 20.9434 | #DIV/0! | 1 | [17 empty] | #DIV/0! | #DIV/0! | 0
[6 empty] | 20 | 5th percentile [bit/s/Hz] | 0.12 |  |  |  |  | 0.453 | [9 empty] | 0.453 | #DIV/0! | 1 | [17 empty] | #DIV/0! | #DIV/0! | 0
[6 empty] | 40 | 5th percentile [bit/s/Hz] | 0.12 |  |  |  |  | 0.51283 | [9 empty] | 0.51283 | #DIV/0! | 1 | [17 empty] | #DIV/0! | #DIV/0! | 0
| LTE | gNB: (M,N,P,Mg,Ng; Mp,Np) = (4,32,2,1,1;1,32) | 64x8 MU-MIMO, 8T SRS | 15 kHz SCS | DDDDD | 20 | Average [bit/s/Hz/TRxP] | 3.3 |  |  |  |  | 15.7 | [9 empty] | 15.7 | #DIV/0! | 1 | [17 empty] | #DIV/0! | #DIV/0! | 0
[6 empty] | 20 | 5th percentile [bit/s/Hz] | 0.12 |  |  |  |  | 0.38 | [9 empty] | 0.38 | #DIV/0! | 1 | [17 empty] | #DIV/0! | #DIV/0! | 0
| NR | gNB: (M,N,P,Mg,Ng; Mp,Np) = (12,8,2,1,1;4,8) | 64x4 MU-MIMO, 4T SRS (192Tx@gNB) | 30 kHz SCS | DDDDD DDSUU | 20 | Average [bit/s/Hz/TRxP] | 3.3 | [11 empty] | 12.0091 |  |  | 12.0091 | #DIV/0! | 1 | [17 empty] | #DIV/0! | #DIV/0! | 0
[6 empty] | 40 | Average [bit/s/Hz/TRxP] | 3.3 | [11 empty] | 14.1581 |  |  | 14.1581 | #DIV/0! | 1 | [17 empty] | #DIV/0! | #DIV/0! | 0
[6 empty] | 100 | Average [bit/s/Hz/TRxP] | 3.3 | [11 empty] | 15.6122 |  |  | 15.6122 | #DIV/0! | 1 | [17 empty] | #DIV/0! | #DIV/0! | 0
[6 empty] | 20 | 5th percentile [bit/s/Hz] | 0.12 | [11 empty] | 0.29434 |  |  | 0.29434 | #DIV/0! | 1 | [17 empty] | #DIV/0! | #DIV/0! | 0
[6 empty] | 40 | 5th percentile [bit/s/Hz] | 0.12 | [11 empty] | 0.34701 |  |  | 0.34701 | #DIV/0! | 1 | [17 empty] | #DIV/0! | #DIV/0! | 0
[6 empty] | 100 | 5th percentile [bit/s/Hz] | 0.12 | [11 empty] | 0.38265 |  |  | 0.38265 | #DIV/0! | 1 | [17 empty] | #DIV/0! | #DIV/0! | 0
| NR | gNB: (M,N,P,Mg,Ng; Mp,Np) = (8,8,2,1,1;1,8) | 16x4 MU-MIMO, 4T SRS | 30 kHz SCS | DDDSU | 20 | Average [bit/s/Hz/TRxP] | 3.3 | [14 empty] | #DIV/0! | #DIV/0! | 0 | [13 empty] | 12.6664 |  |  |  | 12.6664 | #DIV/0! | 1
[6 empty] | 40 | Average [bit/s/Hz/TRxP] | 3.3 | [14 empty] | #DIV/0! | #DIV/0! | 0 | [13 empty] | 14.7414 |  |  |  | 14.7414 | #DIV/0! | 1
[6 empty] | 100 | Average [bit/s/Hz/TRxP] | 3.3 | [14 empty] | #DIV/0! | #DIV/0! | 0 | [13 empty] | 16.1553 |  |  |  | 16.1553 | #DIV/0! | 1
[6 empty] | 20 | 5th percentile [bit/s/Hz] | 0.12 | [14 empty] | #DIV/0! | #DIV/0! | 0 | [13 empty] | 0.56808 |  |  |  | 0.56808 | #DIV/0! | 1
[6 empty] | 40 | 5th percentile [bit/s/Hz] | 0.12 | [14 empty] | #DIV/0! | #DIV/0! | 0 | [13 empty] | 0.66114 |  |  |  | 0.66114 | #DIV/0! | 1
[6 empty] | 100 | 5th percentile [bit/s/Hz] | 0.12 | [14 empty] | #DIV/0! | #DIV/0! | 0 | [13 empty] | 0.72455 |  |  |  | 0.72455 | #DIV/0! | 1
| NR | gNB: (M,N,P,Mg,Ng; Mp,Np) = (8,16,2,1,1;1,16) | 32x8 MU-MIMO, 8T SRS | 15 kHz SCS | DSUUD | 20 | Average [bit/s/Hz/TRxP] | 3.3 | [13 empty] | 8.6579 | 8.6579 | #DIV/0! | 1 | [17 empty] | #DIV/0! | #DIV/0! | 0
[6 empty] | 40 | Average [bit/s/Hz/TRxP] | 3.3 | [13 empty] | 9.9718 | 9.9718 | #DIV/0! | 1 | [17 empty] | #DIV/0! | #DIV/0! | 0
[6 empty] | 20 | 5th percentile [bit/s/Hz] | 0.12 | [13 empty] | 0.18991 | 0.18991 | #DIV/0! | 1 | [17 empty] | #DIV/0! | #DIV/0! | 0
[6 empty] | 40 | 5th percentile [bit/s/Hz] | 0.12 | [13 empty] | 0.21874 | 0.21874 | #DIV/0! | 1 | [17 empty] | #DIV/0! | #DIV/0! | 0
| NR | gNB: (M,N,P,Mg,Ng; Mp,Np) = (12,8,2,1,1;4,8) | 64x4 MU-MIMO, 4T SRS (192Tx@gNB) | 30 kHz SCS | DSUUD | 20 | Average [bit/s/Hz/TRxP] | 3.3 |  |  |  | 16.36 | [8 empty] | 14.4451 |  | 15.4026 | 1.354 | 2 |  |  |  |  | 16.09 | [7 empty] | 14.3771 |  |  |  |  | 15.2336 | 1.2112 | 2
[6 empty] | 40 | Average [bit/s/Hz/TRxP] | 3.3 |  |  |  | 19.1271 | [8 empty] | 17.1592 |  | 18.1432 | 1.3916 | 2 |  |  |  |  | 18.8115 | [7 empty] | 17.0784 |  |  |  |  | 17.9449 | 1.2255 | 2
[6 empty] | 100 | Average [bit/s/Hz/TRxP] | 3.3 |  |  |  | 21.0095 | [8 empty] | 18.9953 |  | 20.0024 | 1.4242 | 2 |  |  |  |  | 20.6628 | [7 empty] | 18.9059 |  |  |  |  | 19.7843 | 1.2423 | 2
[6 empty] | 20 | 5th percentile [bit/s/Hz] | 0.12 |  |  |  | 0.553 | [8 empty] | 0.61589 |  | 0.58444 | 0.044467 | 2 |  |  |  |  | 0.531 | [7 empty] | 0.55663 |  |  |  |  | 0.54381 | 0.018122 | 2
[6 empty] | 40 | 5th percentile [bit/s/Hz] | 0.12 |  |  |  | 0.64653 | [8 empty] | 0.7316 |  | 0.68907 | 0.060152 | 2 |  |  |  |  | 0.62081 | [7 empty] | 0.66121 |  |  |  |  | 0.64101 | 0.028566 | 2
[6 empty] | 100 | 5th percentile [bit/s/Hz] | 0.12 |  |  |  | 0.71016 | [8 empty] | 0.80989 |  | 0.76003 | 0.070517 | 2 |  |  |  |  | 0.68191 | [7 empty] | 0.73196 |  |  |  |  | 0.70694 | 0.035394 | 2
| NR | gNB: (M,N,P,Mg,Ng; Mp,Np) = (12,8,2,1,1;4,8) | 64x4 MU-MIMO, 4T SRS (192Tx@gNB) | 30 kHz SCS | DDDSU | 20 | Average [bit/s/Hz/TRxP] | 3.3 | [14 empty] | #DIV/0! | #DIV/0! | 0 | [12 empty] | 14.5208 |  |  |  |  | 14.5208 | #DIV/0! | 1
[6 empty] | 40 | Average [bit/s/Hz/TRxP] | 3.3 | [14 empty] | #DIV/0! | #DIV/0! | 0 | [12 empty] | 16.9033 |  |  |  |  | 16.9033 | #DIV/0! | 1
[6 empty] | 100 | Average [bit/s/Hz/TRxP] | 3.3 | [14 empty] | #DIV/0! | #DIV/0! | 0 | [12 empty] | 18.5273 |  |  |  |  | 18.5273 | #DIV/0! | 1
[6 empty] | 20 | 5th percentile [bit/s/Hz] | 0.12 | [14 empty] | #DIV/0! | #DIV/0! | 0 | [12 empty] | 0.49057 |  |  |  |  | 0.49057 | #DIV/0! | 1
[6 empty] | 40 | 5th percentile [bit/s/Hz] | 0.12 | [14 empty] | #DIV/0! | #DIV/0! | 0 | [12 empty] | 0.57106 |  |  |  |  | 0.57106 | #DIV/0! | 1
[6 empty] | 100 | 5th percentile [bit/s/Hz] | 0.12 | [14 empty] | #DIV/0! | #DIV/0! | 0 | [12 empty] | 0.62592 |  |  |  |  | 0.62592 | #DIV/0! | 1
0
| NR | gNB: (M,N,P,Mg,Ng; Mp,Np) = (4,32,2,1,1;2,32) | 128x4 MU-MIMO, 4T SRS | 30 kHz SCS | DDSU | 20 | Average [bit/s/Hz/TRxP] | 3.3 | [14 empty] | #DIV/0! | #DIV/0! | 0 | [15 empty] | 10.9703 |  | 10.9703 | #DIV/0! | 1
[6 empty] | 40 | Average [bit/s/Hz/TRxP] | 3.3 | [14 empty] | #DIV/0! | #DIV/0! | 0 | [15 empty] | 12.7881 |  | 12.7881 | #DIV/0! | 1
[6 empty] | 100 | Average [bit/s/Hz/TRxP] | 3.3 | [14 empty] | #DIV/0! | #DIV/0! | 0 | [15 empty] | 14.0259 |  | 14.0259 | #DIV/0! | 1
[6 empty] | 20 | 5th percentile [bit/s/Hz] | 0.12 | [14 empty] | #DIV/0! | #DIV/0! | 0 | [15 empty] | 0.13641 |  | 0.13641 | #DIV/0! | 1
[6 empty] | 40 | 5th percentile [bit/s/Hz] | 0.12 | [14 empty] | #DIV/0! | #DIV/0! | 0 | [15 empty] | 0.15901 |  | 0.15901 | #DIV/0! | 1
[6 empty] | 100 | 5th percentile [bit/s/Hz] | 0.12 | [14 empty] | #DIV/0! | #DIV/0! | 0 | [15 empty] | 0.1744 |  | 0.1744 | #DIV/0! | 1
UL spectral efficiency | FDD |  | FDD | [22 empty] | UL spectral efficiency
| NR | gNB: (M,N,P,Mg,Ng; Mp,Np) = (8,8,2,1,1;2,8) | 1x32 SU-MIMO, OFDMA | 15 kHz SCS |  |  | Average [bit/s/Hz/TRxP] | 1.6 | 4.3643 |  | 3.9879 |  |  |  |  | 3.5251 | 5.2451 | [5 empty] | 4.2806 | 0.72885 | 4 |  | 4.2699 | [15 empty] | 4.2699 | #DIV/0! | 1
[7 empty] | 5th percentile [bit/s/Hz] | 0.045 | 0.16727 |  | 0.18961 |  |  |  |  | 0.14018 | 0.064881 | [5 empty] | 0.14048 | 0.054302 | 4 |  | 0.14572 | [15 empty] | 0.14572 | #DIV/0! | 1
| NR | gNB: (M,N,P,Mg,Ng; Mp,Np) = (8,8,2,1,1;2,8) | 4x32 SU-MIMO, OFDMA | 15 kHz SCS |  |  | Average [bit/s/Hz/TRxP] | 1.6 | 7.6943 |  | 7.069 | [11 empty] | 7.3816 | 0.44213 | 2 |  | 7.5568 | [14 empty] | 5.0571 | 7.5568 | #DIV/0! | 1
[7 empty] | 5th percentile [bit/s/Hz] | 0.045 | 0.25962 |  | 0.32151 | [11 empty] | 0.29056 | 0.043758 | 2 |  | 0.21447 | [14 empty] | 0.094822 | 0.21447 | #DIV/0! | 1
| NR | gNB: (M,N,P,Mg,Ng; Mp,Np) = (8,16,2,1,1;1,16) | 4x32 MU-MIMO, OFDMA | 15 kHz SCS |  |  | Average [bit/s/Hz/TRxP] | 1.6 |  | 23.0091 | [11 empty] | 8.9135 | 15.9613 | 9.9671 | 2 | [17 empty] | #DIV/0! | #DIV/0! | 0
[7 empty] | 5th percentile [bit/s/Hz] | 0.045 |  | 0.28292 | [11 empty] | 0.12281 | 0.20287 | 0.11322 | 2 | [17 empty] | #DIV/0! | #DIV/0! | 0
| NR | gNB: (M,N,P,Mg,Ng; Mp,Np) = (8,8,2,1,1;2,8) | 2x32 SU-MIMO, OFDMA | 15 kHz SCS |  |  | Average [bit/s/Hz/TRxP] | 1.6 | [7 empty] | 6.2669 | [6 empty] | 6.2669 | #DIV/0! | 1 | [8 empty] | 6.1597 | [8 empty] | 6.1597 | #DIV/0! | 1
[7 empty] | 5th percentile [bit/s/Hz] | 0.045 | [7 empty] | 0.23398 | [6 empty] | 0.23398 | #DIV/0! | 1 | [8 empty] | 0.18656 | [8 empty] | 0.18656 | #DIV/0! | 1
| NR | gNB: (M,N,P,Mg,Ng; Mp,Np) = (8,8,2,1,1;1,8) | 4x16 SU-MIMO, OFDMA | 15 kHz SCS |  |  | Average [bit/s/Hz/TRxP] | 1.6 | [8 empty] | 9.9011 | [5 empty] | 9.9011 | #DIV/0! | 1 | [7 empty] | 6.2552 | [9 empty] | 6.2552 | #DIV/0! | 1
[7 empty] | 5th percentile [bit/s/Hz] | 0.045 | [8 empty] | 0.015448 | [5 empty] | 0.015448 | #DIV/0! | 1 | [7 empty] | 0.058327 | [9 empty] | 0.058327 | #DIV/0! | 1
| TDD |  | TDD
| NR | gNB: (M,N,P,Mg,Ng; Mp,Np) = (8,8,2,1,1;2,8) | 1x32 SU-MIMO, Codebook based, OFDMA | 30 kHz SCS | DDDSU |  | Average [bit/s/Hz/TRxP] | 1.6 | 3.1839 | [13 empty] | 3.1839 | #DIV/0! | 1 |  | 3.1167 | [15 empty] | 3.1167 | #DIV/0! | 1
[7 empty] | 5th percentile [bit/s/Hz] | 0.045 | 0.11328 | [13 empty] | 0.11328 | #DIV/0! | 1 |  | 0.094864 | [15 empty] | 0.094864 | #DIV/0! | 1
| NR | gNB: (M,N,P,Mg,Ng; Mp,Np) = (8,8,2,1,1;2,8) | 1x32 SU-MIMO, Codebook based, OFDMA | 15 kHz SCS | DDDSU |  | Average [bit/s/Hz/TRxP] | 1.6 | 3.5002 | [13 empty] | 3.5002 | #DIV/0! | 1 |  | 3.4287 | [15 empty] | 3.4287 | #DIV/0! | 1
[7 empty] | 5th percentile [bit/s/Hz] | 0.045 | 0.11859 | [13 empty] | 0.11859 | #DIV/0! | 1 |  | 0.097882 | [15 empty] | 0.097882 | #DIV/0! | 1
| NR | gNB: (M,N,P,Mg,Ng; Mp,Np) = (8,8,2,1,1;2,8) | 4x32 SU-MIMO, Codebook based, OFDMA | 30 kHz SCS | DDDSU |  | Average [bit/s/Hz/TRxP] | 1.6 | 5.7278 | [13 empty] | 5.7278 | #DIV/0! | 1 |  | 5.7627 | [15 empty] | 5.7627 | #DIV/0! | 1
[7 empty] | 5th percentile [bit/s/Hz] | 0.045 | 0.17775 | [13 empty] | 0.17775 | #DIV/0! | 1 |  | 0.12986 | [15 empty] | 0.12986 | #DIV/0! | 1
| NR | gNB: (M,N,P,Mg,Ng; Mp,Np) = (8,8,2,1,1;2,8) | 4x32 SU-MIMO, Codebook based, OFDMA | 15 kHz SCS | DDDSU |  | Average [bit/s/Hz/TRxP] | 1.6 | 6.2372 | [13 empty] | 6.2372 | #DIV/0! | 1 |  | 5.9755 | [15 empty] | 5.9755 | #DIV/0! | 1
[7 empty] | 5th percentile [bit/s/Hz] | 0.045 | 0.18353 | [13 empty] | 0.18353 | #DIV/0! | 1 |  | 0.14776 | [15 empty] | 0.14776 | #DIV/0! | 1
| NR | gNB: (M,N,P,Mg,Ng; Mp,Np) = (8,16,2,1,1;1,16) | 4x32 MU-MIMO, Codebook based, OFDMA | 15 kHz SCS | DSUUD |  | Average [bit/s/Hz/TRxP] | 1.6 |  | 21.3005 | [12 empty] | 21.3005 | #DIV/0! | 1 | [17 empty] | #DIV/0! | #DIV/0! | 0
[7 empty] | 5th percentile [bit/s/Hz] | 0.045 |  | 0.26229 | [12 empty] | 0.26229 | #DIV/0! | 1 | [17 empty] | #DIV/0! | #DIV/0! | 0
| NR | gNB: (M,N,P,Mg,Ng; Mp,Np) = (4,32,2,1,1;1,32) | 8x64 SU-MIMO, Codebook based, OFDMA | 15 kHz SCS | UUUUU |  | Average [bit/s/Hz/TRxP] | 1.6 |  |  |  |  | 11.1 | [9 empty] | 11.1 | #DIV/0! | 1 | [17 empty] | #DIV/0! | #DIV/0! | 0
[7 empty] | 5th percentile [bit/s/Hz] | 0.045 |  |  |  |  | 0.076 | [9 empty] | 0.076 | #DIV/0! | 1 | [17 empty] | #DIV/0! | #DIV/0! | 0
| LTE | gNB: (M,N,P,Mg,Ng; Mp,Np) = (4,32,2,1,1;1,32) | 8x64 SU-MIMO, Codebook based, OFDMA | 15 kHz SCS | UUUUU |  | Average [bit/s/Hz/TRxP] | 1.6 |  |  |  |  | 10.5 | [9 empty] | 10.5 | #DIV/0! | 1 | [17 empty] | #DIV/0! | #DIV/0! | 0
[7 empty] | 5th percentile [bit/s/Hz] | 0.045 |  |  |  |  | 0.072 | [9 empty] | 0.072 | #DIV/0! | 1 | [17 empty] | #DIV/0! | #DIV/0! | 0
| NR | gNB: (M,N,P,Mg,Ng; Mp,Np) = (12,8,2,1,1;4,8) | 2x64 SU-MIMO, Codebook based, OFDMA | 30 kHz SCS | DSUUD |  | Average [bit/s/Hz/TRxP] | 1.6 | [12 empty] | 7.829 |  | 7.829 | #DIV/0! | 1 | [12 empty] | 7.6575 |  |  |  |  | 7.6575 | #DIV/0! | 1
[7 empty] | 5th percentile [bit/s/Hz] | 0.045 | [12 empty] | 0.31488 |  | 0.31488 | #DIV/0! | 1 | [12 empty] | 0.32429 |  |  |  |  | 0.32429 | #DIV/0! | 1
| NR | gNB: (M,N,P,Mg,Ng; Mp,Np) = (12,8,2,1,1;4,8) | 2x64 SU-MIMO, Codebook based, OFDMA | 30 kHz SCS | DDDSU |  | Average [bit/s/Hz/TRxP] | 1.6 | [14 empty] | #DIV/0! | #DIV/0! | 0 | [12 empty] | 6.4 |  |  |  |  | 6.4 | #DIV/0! | 1
[7 empty] | 5th percentile [bit/s/Hz] | 0.045 | [14 empty] | #DIV/0! | #DIV/0! | 0 | [12 empty] | 0.27294 |  |  |  |  | 0.27294 | #DIV/0! | 1
| NR | gNB: (M,N,P,Mg,Ng; Mp,Np) = (8,16,2,1,1;4,16) | 2x128, MU-MIMO, Codebook-based, OFDMA | 30 kHz SCS | DDSU |  | Average [bit/s/Hz/TRxP] | 1.6 | [14 empty] | #DIV/0! | #DIV/0! | 0 | [15 empty] | 9.7503 |  | 9.7503 | #DIV/0! | 1
[7 empty] | 5th percentile [bit/s/Hz] | 0.045 | [14 empty] | #DIV/0! | #DIV/0! | 0 | [15 empty] | 0.11685 |  | 0.11685 | #DIV/0! | 1

## Results_LMLC_LargerBW
Channel model A | RIT | Antenna and TXRU mapping | Antenna config & Tx scheme | Numerology | Frame structure | Bandwidth | Req. |  | Huawei | Intel | Mediatek | Ericsson | Motorola Mobility / Lenovo | NTT DOCOMO | LGE | NEC | ITRI | CAICT | OPPO | ZTE | Nokia | Mean | Var | Number of samples | Channel model B | Huawei | Intel | Mediatek | Ericsson | Motorola Mobility / Lenovo | NTT DOCOMO | LGE | NEC | ITRI | CAICT | OPPO | ZTE | China Telecom | Samsung | CEWiT | Mean | Var | Number of samples
DL Spectral efficiency | FDD |  | FDD | [21 empty] | DL Spectral efficiency
| NR | gNB: (M,N,P,Mg,Ng; Mp,Np) = (8,4,2,1,1;1,4); | 8x4 MU-MIMO Type II Codebook | 15 kHz SCS |  | 10 | Average [bit/s/Hz/TRxP] | 3.3 | 7.597 |  | 7.2729 |  | 6.97 |  | 9.53 |  |  | 7.4595 | 9.62 | 6.22 |  | 7.8099 | 1.2861 | 7 |  | 7.607 | [5 empty] | 9.457 |  |  |  | 9.24 | 6.29 |  | 8.18 |  | 8.1548 | 1.2895 | 5
[6 empty] | 20 | Average [bit/s/Hz/TRxP] | 3.3 | 8.5106 |  | 8.2495 |  | 7.9088 |  | 10.7824 |  |  | 8.3384 | 10.7534 | 7.0209 |  | 8.7949 | 1.432 | 7 |  | 8.5218 | [5 empty] | 10.6998 |  |  |  | 10.3287 | 7.1 |  | 9.2549 |  | 9.181 | 1.4487 | 5
[6 empty] | 40 | Average [bit/s/Hz/TRxP] | 3.3 | 9.0617 |  | 8.831 |  | 8.4676 |  | 11.5298 |  |  | 8.8699 | 11.4389 | 7.5001 |  | 9.3856 | 1.5215 | 7 |  | 9.0736 | [5 empty] | 11.4415 |  |  |  | 10.9871 | 7.5845 |  | 9.8965 |  | 9.7966 | 1.5451 | 5
[6 empty] | 10 | 5th percentile [bit/s/Hz] | 0.12 | 0.18 |  | 0.10761 |  | 0.183 |  | 0.22 |  |  | 0.1608 | 0.32 | 0.21 |  | 0.19734 | 0.065334 | 7 |  | 0.183 | [5 empty] | 0.211 |  |  |  | 0.22 | 0.23 |  | 0.21 |  | 0.2108 | 0.017513 | 5
[6 empty] | 20 | 5th percentile [bit/s/Hz] | 0.12 | 0.20165 |  | 0.12206 |  | 0.20765 |  | 0.24891 |  |  | 0.17975 | 0.3577 | 0.23704 |  | 0.22211 | 0.072753 | 7 |  | 0.20501 | [5 empty] | 0.23873 |  |  |  | 0.24592 | 0.25962 |  | 0.2376 |  | 0.23737 | 0.020108 | 5
[6 empty] | 40 | 5th percentile [bit/s/Hz] | 0.12 | 0.2147 |  | 0.13067 |  | 0.22232 |  | 0.26617 |  |  | 0.1912 | 0.38051 | 0.25322 |  | 0.23697 | 0.07727 | 7 |  | 0.21828 | [5 empty] | 0.25528 |  |  |  | 0.2616 | 0.27733 |  | 0.25407 |  | 0.25331 | 0.021664 | 5
| NR | gNB: (M,N,P,Mg,Ng; Mp,Np) = (8,4,2,1,1;2,4); | 16x4 MU-MIMO Type II Codebook | 15 kHz SCS |  | 10 | Average [bit/s/Hz/TRxP] | 3.3 | 8.134 | [12 empty] | 8.134 | #DIV/0! | 1 |  | 8.137 | [14 empty] | 8.137 | #DIV/0! | 1
[6 empty] | 20 | Average [bit/s/Hz/TRxP] | 3.3 | 9.1274 | [12 empty] | 9.1274 | #DIV/0! | 1 |  | 9.1308 | [14 empty] | 9.1308 | #DIV/0! | 1
[6 empty] | 40 | Average [bit/s/Hz/TRxP] | 3.3 | 9.7256 | [12 empty] | 9.7256 | #DIV/0! | 1 |  | 9.7292 | [14 empty] | 9.7292 | #DIV/0! | 1
[6 empty] | 10 | 5th percentile [bit/s/Hz] | 0.12 | 0.203 | [12 empty] | 0.203 | #DIV/0! | 1 |  | 0.201 | [14 empty] | 0.201 | #DIV/0! | 1
[6 empty] | 20 | 5th percentile [bit/s/Hz] | 0.12 | 0.22779 | [12 empty] | 0.22779 | #DIV/0! | 1 |  | 0.22555 | [14 empty] | 0.22555 | #DIV/0! | 1
[6 empty] | 40 | 5th percentile [bit/s/Hz] | 0.12 | 0.24272 | [12 empty] | 0.24272 | #DIV/0! | 1 |  | 0.24033 | [14 empty] | 0.24033 | #DIV/0! | 1
| LTE | gNB: (M,N,P,Mg,Ng; Mp,Np) = (8,4,2,1,1;1,4); | 8x4 MU-MIMO Type II Codebook | 15 kHz SCS |  | 10 | Average [bit/s/Hz/TRxP] | 3.3 | 5.964 | [12 empty] | 5.964 | #DIV/0! | 1 |  | 5.968 | [14 empty] | 5.968 | #DIV/0! | 1
[6 empty] | 10 | 5th percentile [bit/s/Hz] | 0.12 | 0.148 | [12 empty] | 0.148 | #DIV/0! | 1 |  | 0.149 | [14 empty] | 0.149 | #DIV/0! | 1
| NR | gNB: (M,N,P,Mg,Ng; Mp,Np) = (4,8,2,1,1;1,8); | 16x4 MU-MIMO Type II Codebook | 15 kHz SCS |  | 10 | Average [bit/s/Hz/TRxP] | 3.3 |  | 12.6499 | [10 empty] | 5.4 | 9.025 | 5.1265 | 2 | [16 empty] | #DIV/0! | #DIV/0! | 0
[6 empty] | 20 | Average [bit/s/Hz/TRxP] | 3.3 |  | 14.3778 | [10 empty] | 6.0542 | 10.216 | 5.8856 | 2 | [16 empty] | #DIV/0! | #DIV/0! | 0
[6 empty] | 40 | Average [bit/s/Hz/TRxP] | 3.3 |  | 15.4041 | [10 empty] | 6.4488 | 10.9265 | 6.3323 | 2 | [16 empty] | #DIV/0! | #DIV/0! | 0
[6 empty] | 10 | 5th percentile [bit/s/Hz] | 0.12 |  | 0.42131 | [10 empty] | 0.179 | 0.30015 | 0.17134 | 2 | [16 empty] | #DIV/0! | #DIV/0! | 0
[6 empty] | 20 | 5th percentile [bit/s/Hz] | 0.12 |  | 0.47885 | [10 empty] | 0.20069 | 0.33977 | 0.19669 | 2 | [16 empty] | #DIV/0! | #DIV/0! | 0
[6 empty] | 40 | 5th percentile [bit/s/Hz] | 0.12 |  | 0.51303 | [10 empty] | 0.21377 | 0.3634 | 0.21161 | 2 | [16 empty] | #DIV/0! | #DIV/0! | 0
[22 empty] | #DIV/0! | #DIV/0! | 0
| NR | gNB: (M,N,P,Mg,Ng; Mp,Np) = (8,4,2,1,1;1,4); | 8x4 MU-MIMO ideal CSI feedback | 15 kHz SCS |  | 10 | Average [bit/s/Hz/TRxP] | 3.3 | [13 empty] | #DIV/0! | #DIV/0! | 0 | [6 empty] | 11.26 | [9 empty] | 11.26 | #DIV/0! | 1
[6 empty] | 20 | Average [bit/s/Hz/TRxP] | 3.3 | [13 empty] | #DIV/0! | #DIV/0! | 0 | [6 empty] | 12.731 | [9 empty] | 12.731 | #DIV/0! | 1
[6 empty] | 40 | Average [bit/s/Hz/TRxP] | 3.3 | [13 empty] | #DIV/0! | #DIV/0! | 0 | [6 empty] | 13.6096 | [9 empty] | 13.6096 | #DIV/0! | 1
[6 empty] | 10 | 5th percentile [bit/s/Hz] | 0.12 | [13 empty] | #DIV/0! | #DIV/0! | 0 | [6 empty] | 0.2654 | [9 empty] | 0.2654 | #DIV/0! | 1
[6 empty] | 20 | 5th percentile [bit/s/Hz] | 0.12 | [13 empty] | #DIV/0! | #DIV/0! | 0 | [6 empty] | 0.30007 | [9 empty] | 0.30007 | #DIV/0! | 1
[6 empty] | 40 | 5th percentile [bit/s/Hz] | 0.12 | [13 empty] | #DIV/0! | #DIV/0! | 0 | [6 empty] | 0.32078 | [9 empty] | 0.32078 | #DIV/0! | 1
| NR | gNB: (M,N,P,Mg,Ng; Mp,Np) = (8,4,2,1,1;1,4); | 8x4 MU-MIMO Type I codebook | 15 kHz SCS |  | 10 | Average [bit/s/Hz/TRxP] | 3.3 | [7 empty] | 6.84 | 11.732 |  |  |  |  | 9.286 | 3.4592 | 2 | [15 empty] | 3.9 | 3.9 | #DIV/0! | 1
[6 empty] | 20 | Average [bit/s/Hz/TRxP] | 3.3 | [7 empty] | 7.7288 | 13.1143 |  |  |  |  | 10.4216 | 3.8081 | 2 | [15 empty] | 4.3691 | 4.3691 | #DIV/0! | 1
[6 empty] | 40 | Average [bit/s/Hz/TRxP] | 3.3 | [7 empty] | 8.26 | 13.9503 |  |  |  |  | 11.1052 | 4.0236 | 2 | [15 empty] | 4.652 | 4.652 | #DIV/0! | 1
[6 empty] | 10 | 5th percentile [bit/s/Hz] | 0.12 | [7 empty] | 0.25 | 0.329 |  |  |  |  | 0.2895 | 0.055861 | 2 | [15 empty] | 0.84 | 0.84 | #DIV/0! | 1
[6 empty] | 20 | 5th percentile [bit/s/Hz] | 0.12 | [7 empty] | 0.28249 | 0.36776 |  |  |  |  | 0.32512 | 0.0603 | 2 | [15 empty] | 0.94103 | 0.94103 | #DIV/0! | 1
[6 empty] | 40 | 5th percentile [bit/s/Hz] | 0.12 | [7 empty] | 0.3019 | 0.39121 |  |  |  |  | 0.34655 | 0.063148 | 2 | [15 empty] | 1.002 | 1.002 | #DIV/0! | 1
| TDD |  | TDD
| NR | gNB: (M,N,P,Mg,Ng; Mp,Np) = (8,4,2,1,1;1,4); | 8x4 MU-MIMO, 4T SRS | 30 kHz SCS | DDDSU | 20 | Average [bit/s/Hz/TRxP] | 3.3 | 7.774 | [8 empty] | 7.6291 |  |  |  | 7.7016 | 0.1024 | 2 |  | 7.7852 | [10 empty] | 8.4868 |  |  |  | 8.136 | 0.49612 | 2
[6 empty] | 40 | Average [bit/s/Hz/TRxP] | 3.3 | 9.003 | [8 empty] | 8.7898 |  |  |  | 8.8964 | 0.15075 | 2 |  | 9.016 | [10 empty] | 9.8793 |  |  |  | 9.4476 | 0.61047 | 2
[6 empty] | 100 | Average [bit/s/Hz/TRxP] | 3.3 | 9.8421 | [8 empty] | 9.584 |  |  |  | 9.713 | 0.18251 | 2 |  | 9.8563 | [10 empty] | 10.8284 |  |  |  | 10.3424 | 0.68741 | 2
[6 empty] | 20 | 5th percentile [bit/s/Hz] | 0.12 | 0.21294 | [8 empty] | 0.1841 |  |  |  | 0.19852 | 0.020392 | 2 |  | 0.18136 | [10 empty] | 0.31396 |  |  |  | 0.24766 | 0.093765 | 2
[6 empty] | 40 | 5th percentile [bit/s/Hz] | 0.12 | 0.24661 | [8 empty] | 0.21211 |  |  |  | 0.22936 | 0.024392 | 2 |  | 0.21003 | [10 empty] | 0.36548 |  |  |  | 0.28775 | 0.10992 | 2
[6 empty] | 100 | 5th percentile [bit/s/Hz] | 0.12 | 0.26959 | [8 empty] | 0.23128 |  |  |  | 0.25044 | 0.027093 | 2 |  | 0.22961 | [10 empty] | 0.40059 |  |  |  | 0.3151 | 0.1209 | 2
| NR | gNB: (M,N,P,Mg,Ng; Mp,Np) = (8,4,2,1,1;1,4); | 8x4 MU-MIMO, 4T SRS | 15 kHz SCS | DDDSU | 20 | Average [bit/s/Hz/TRxP] | 3.3 | 8.0052 | [12 empty] | 8.0052 | #DIV/0! | 1 |  | 8.0175 | [14 empty] | 8.0175 | #DIV/0! | 1
[6 empty] | 40 | Average [bit/s/Hz/TRxP] | 3.3 | 9.0236 | [12 empty] | 9.0236 | #DIV/0! | 1 |  | 9.0374 | [14 empty] | 9.0374 | #DIV/0! | 1
[6 empty] | 20 | 5th percentile [bit/s/Hz] | 0.12 | 0.19562 | [12 empty] | 0.19562 | #DIV/0! | 1 |  | 0.19562 | [14 empty] | 0.19562 | #DIV/0! | 1
[6 empty] | 40 | 5th percentile [bit/s/Hz] | 0.12 | 0.22051 | [12 empty] | 0.22051 | #DIV/0! | 1 |  | 0.22051 | [14 empty] | 0.22051 | #DIV/0! | 1
| NR | gNB: (M,N,P,Mg,Ng; Mp,Np) = (8,4,2,1,1;2,4); | 16x4 MU-MIMO, 4T SRS | 30 kHz SCS | DDDSU | 20 | Average [bit/s/Hz/TRxP] | 3.3 | 8.6064 | [12 empty] | 8.6064 | #DIV/0! | 1 |  | 8.588 | [14 empty] | 8.588 | #DIV/0! | 1
[6 empty] | 40 | Average [bit/s/Hz/TRxP] | 3.3 | 9.975 | [12 empty] | 9.975 | #DIV/0! | 1 |  | 9.9538 | [14 empty] | 9.9538 | #DIV/0! | 1
[6 empty] | 100 | Average [bit/s/Hz/TRxP] | 3.3 | 10.9092 | [12 empty] | 10.9092 | #DIV/0! | 1 |  | 10.8859 | [14 empty] | 10.8859 | #DIV/0! | 1
[6 empty] | 20 | 5th percentile [bit/s/Hz] | 0.12 | 0.19868 | [12 empty] | 0.19868 | #DIV/0! | 1 |  | 0.19358 | [14 empty] | 0.19358 | #DIV/0! | 1
[6 empty] | 40 | 5th percentile [bit/s/Hz] | 0.12 | 0.23027 | [12 empty] | 0.23027 | #DIV/0! | 1 |  | 0.22437 | [14 empty] | 0.22437 | #DIV/0! | 1
[6 empty] | 100 | 5th percentile [bit/s/Hz] | 0.12 | 0.25184 | [12 empty] | 0.25184 | #DIV/0! | 1 |  | 0.24538 | [14 empty] | 0.24538 | #DIV/0! | 1
| NR | gNB: (M,N,P,Mg,Ng; Mp,Np) = (8,4,2,1,1;2,4); | 16x4 MU-MIMO, 4T SRS | 15 kHz SCS | DDDSU | 20 | Average [bit/s/Hz/TRxP] | 3.3 | 8.8326 | [12 empty] | 8.8326 | #DIV/0! | 1 |  | 8.8163 | [14 empty] | 8.8163 | #DIV/0! | 1
[6 empty] | 40 | Average [bit/s/Hz/TRxP] | 3.3 | 9.9815 | [12 empty] | 9.9815 | #DIV/0! | 1 |  | 9.9631 | [14 empty] | 9.9631 | #DIV/0! | 1
[6 empty] | 20 | 5th percentile [bit/s/Hz] | 0.12 | 0.21906 | [12 empty] | 0.21906 | #DIV/0! | 1 |  | 0.21498 | [14 empty] | 0.21498 | #DIV/0! | 1
[6 empty] | 40 | 5th percentile [bit/s/Hz] | 0.12 | 0.24755 | [12 empty] | 0.24755 | #DIV/0! | 1 |  | 0.24295 | [14 empty] | 0.24295 | #DIV/0! | 1
| NR | gNB: (M,N,P,Mg,Ng; Mp,Np) = (4,8,2,1,1;1,8); | 16x4 MU-MIMO, Type II Codebook | 15 kHz SCS | DSUUD | 20 | Average [bit/s/Hz/TRxP] | 3.3 |  | 10.4367 | [11 empty] | 10.4367 | #DIV/0! | 1 | [16 empty] | #DIV/0! | #DIV/0! | 0
[6 empty] | 40 | Average [bit/s/Hz/TRxP] | 3.3 |  | 12.4095 | [11 empty] | 12.4095 | #DIV/0! | 1 | [16 empty] | #DIV/0! | #DIV/0! | 0
[6 empty] | 20 | 5th percentile [bit/s/Hz] | 0.12 |  | 0.34724 | [11 empty] | 0.34724 | #DIV/0! | 1 | [16 empty] | #DIV/0! | #DIV/0! | 0
[6 empty] | 40 | 5th percentile [bit/s/Hz] | 0.12 |  | 0.41287 | [11 empty] | 0.41287 | #DIV/0! | 1 | [16 empty] | #DIV/0! | #DIV/0! | 0
| NR | gNB: (M,N,P,Mg,Ng; Mp,Np) = (4,32,2,1,1;1,32) | 64x8 MU-MIMO, 4T SRS (256Tx@gNB) | 15 kHz SCS | DDDDD | 20 | Average [bit/s/Hz/TRxP] | 3.3 |  |  |  | 6.4 | [9 empty] | 6.4 | #DIV/0! | 1 | [16 empty] | #DIV/0! | #DIV/0! | 0
[6 empty] | 40 | Average [bit/s/Hz/TRxP] | 3.3 |  |  |  | 7.2453 | [9 empty] | 7.2453 | #DIV/0! | 1 | [16 empty] | #DIV/0! | #DIV/0! | 0
[6 empty] | 20 | 5th percentile [bit/s/Hz] | 0.12 |  |  |  | - | [9 empty] | #DIV/0! | #DIV/0! | 0 | [16 empty] | #DIV/0! | #DIV/0! | 0
[6 empty] | 40 | 5th percentile [bit/s/Hz] | 0.12 |  |  |  | - | [9 empty] | #DIV/0! | #DIV/0! | 0 | [16 empty] | #DIV/0! | #DIV/0! | 0
| NR | gNB: (M,N,P,Mg,Ng; Mp,Np) = (8,4,2,1,1;1,4); | 8x4 MU-MIMO, 4T SRS | 15 kHz SCS | DSUUD | 20 | Average [bit/s/Hz/TRxP] | 3.3 | [7 empty] | 7.3261 |  |  | 8.642 |  |  | 7.984 | 0.93048 | 2 | [11 empty] | 8.7605 |  |  |  |  | 8.7605 | #DIV/0! | 1
[6 empty] | 40 | Average [bit/s/Hz/TRxP] | 3.3 | [7 empty] | 8.4902 |  |  | 10.1601 |  |  | 9.3251 | 1.1808 | 2 | [11 empty] | 10.2994 |  |  |  |  | 10.2994 | #DIV/0! | 1
[6 empty] | 20 | 5th percentile [bit/s/Hz] | 0.12 | [7 empty] | 0.21722 |  |  | 0.27654 |  |  | 0.24688 | 0.041951 | 2 | [11 empty] | 0.2321 |  |  |  |  | 0.2321 | #DIV/0! | 1
[6 empty] | 40 | 5th percentile [bit/s/Hz] | 0.12 | [7 empty] | 0.25173 |  |  | 0.32512 |  |  | 0.28843 | 0.051896 | 2 | [11 empty] | 0.27287 |  |  |  |  | 0.27287 | #DIV/0! | 1
[22 empty] | #DIV/0! | #DIV/0! | 0
| NR | gNB: (M,N,P,Mg,Ng; Mp,Np) = (8,4,2,1,1;1,4) | 8x4 MU-MIMO, 4T SRS | 30 kHz SCS | DSUUD | 20 | Average [bit/s/Hz/TRxP] | 3.3 | [11 empty] | 8.3446 |  | 8.3446 | #DIV/0! | 1 | [12 empty] | 8.3834 |  |  |  | 8.3834 | #DIV/0! | 1
[6 empty] | 40 | Average [bit/s/Hz/TRxP] | 3.3 | [11 empty] | 9.9124 |  | 9.9124 | #DIV/0! | 1 | [12 empty] | 9.9586 |  |  |  | 9.9586 | #DIV/0! | 1
[6 empty] | 100 | Average [bit/s/Hz/TRxP] | 3.3 | [11 empty] | 10.9731 |  | 10.9731 | #DIV/0! | 1 | [12 empty] | 11.0242 |  |  |  | 11.0242 | #DIV/0! | 1
[6 empty] | 20 | 5th percentile [bit/s/Hz] | 0.12 | [11 empty] | 0.28171 |  | 0.28171 | #DIV/0! | 1 | [12 empty] | 0.31086 |  |  |  | 0.31086 | #DIV/0! | 1
[6 empty] | 40 | 5th percentile [bit/s/Hz] | 0.12 | [11 empty] | 0.33464 |  | 0.33464 | #DIV/0! | 1 | [12 empty] | 0.36926 |  |  |  | 0.36926 | #DIV/0! | 1
[6 empty] | 100 | 5th percentile [bit/s/Hz] | 0.12 | [11 empty] | 0.37045 |  | 0.37045 | #DIV/0! | 1 | [12 empty] | 0.40878 |  |  |  | 0.40878 | #DIV/0! | 1
| NR | gNB: (M,N,P,Mg,Ng; Mp,Np) = (4,8,2,1,1;1,8); | 16x4 MU-MIMO, 4T SRS | 15 kHz SCS | DSUUD | 20 | Average [bit/s/Hz/TRxP] | 3.3 | [12 empty] | 5.2413 | 5.2413 | #DIV/0! | 1 | [16 empty] | #DIV/0! | #DIV/0! | 0
[6 empty] | 40 | Average [bit/s/Hz/TRxP] | 3.3 | [12 empty] | 6.0367 | 6.0367 | #DIV/0! | 1 | [16 empty] | #DIV/0! | #DIV/0! | 0
[6 empty] | 20 | 5th percentile [bit/s/Hz] | 0.12 | [12 empty] | 0.16012 | 0.16012 | #DIV/0! | 1 | [16 empty] | #DIV/0! | #DIV/0! | 0
[6 empty] | 40 | 5th percentile [bit/s/Hz] | 0.12 | [12 empty] | 0.18442 | 0.18442 | #DIV/0! | 1 | [16 empty] | #DIV/0! | #DIV/0! | 0
UL spectral efficiency | FDD |  | FDD | [21 empty] | UL spectral efficiency
| NR | gNB: (M,N,P,Mg,Ng; Mp,Np) = (8,4,2,1,1;1,4); | 2x8 SU-MIMO, OFDMA | 15 kHz SCS |  |  | Average [bit/s/Hz/TRxP] | 1.6 | 4.1437 | [5 empty] | 4.2982 | [6 empty] | 4.2209 | 0.10923 | 2 |  | 4.1037 | [5 empty] | 4.226 | [8 empty] | 4.1649 | 0.08651 | 2
[7 empty] | 5th percentile [bit/s/Hz] | 0.045 | 0.08312 | [5 empty] | 0.18759 | [6 empty] | 0.13536 | 0.073874 | 2 |  | 0.074911 | [5 empty] | 0.17935 | [8 empty] | 0.12713 | 0.073848 | 2
| NR | gNB: (M,N,P,Mg,Ng; Mp,Np) = (8,4,2,1,1;1,4); | 1x8 SU-MIMO, OFDMA | 15 kHz SCS |  |  | Average [bit/s/Hz/TRxP] | 1.6 |  |  | 4.1837 | [5 empty] | 4.8908 |  |  |  |  | 4.5373 | 0.5 | 2 | [16 empty] | #DIV/0! | #DIV/0! | 0
[7 empty] | 5th percentile [bit/s/Hz] | 0.045 |  |  | 0.098925 | [5 empty] | 0.083419 |  |  |  |  | 0.091172 | 0.010964 | 2 | [16 empty] | #DIV/0! | #DIV/0! | 0
| NR | gNB: (M,N,P,Mg,Ng; Mp,Np) = (8,4,2,1,1;1,4); | 4x8 SU-MIMO, OFDMA | 15 kHz SCS |  |  | Average [bit/s/Hz/TRxP] | 1.6 | 4.8076 | [7 empty] | 9.2636 |  |  |  |  | 7.0356 | 3.1508 | 2 |  | 4.7974 | [13 empty] | 2.8243 | 4.7974 | #DIV/0! | 1
[7 empty] | 5th percentile [bit/s/Hz] | 0.045 | 0.10262 | [7 empty] | 0.046344 |  |  |  |  | 0.074481 | 0.039792 | 2 |  | 0.093382 | [13 empty] | 0.0989 | 0.093382 | #DIV/0! | 1
| LTE | gNB: (M,N,P,Mg,Ng; Mp,Np) = (8,4,2,1,1;1,4); | 2x8 SU-MIMO, Codebook based, DFT-S-OFDM | 15 kHz SCS |  |  | Average [bit/s/Hz/TRxP] | 1.6 | 3.3577 | [12 empty] | 3.3577 | #DIV/0! | 1 |  | 3.3094 | [14 empty] | 3.3094 | #DIV/0! | 1
[7 empty] | 5th percentile [bit/s/Hz] | 0.045 | 0.068754 | [12 empty] | 0.068754 | #DIV/0! | 1 |  | 0.063623 | [14 empty] | 0.063623 | #DIV/0! | 1
[22 empty] | #DIV/0! | #DIV/0! | 0
| NR | gNB: (M,N,P,Mg,Ng; Mp,Np) = (4,8,2,1,1;1,8); | 4x16 MU-MIMO, OFDMA | 15 kHz SCS |  |  | Average [bit/s/Hz/TRxP] | 1.6 |  | 11.4433 | [10 empty] | 4.7538 | 8.0986 | 4.7302 | 2 | [16 empty] | #DIV/0! | #DIV/0! | 0
[7 empty] | 5th percentile [bit/s/Hz] | 0.045 |  | 0.087285 | [10 empty] | 0.11885 | 0.10307 | 0.022317 | 2 | [16 empty] | #DIV/0! | #DIV/0! | 0
[22 empty] | #DIV/0! | #DIV/0! | 0
| NR | gNB: (M,N,P,Mg,Ng; Mp,Np) = (8,4,2,1,1;1,4); | 8x8 SU-MIMO | 15 kHz SCS |  |  | Average [bit/s/Hz/TRxP] | 1.6 | [13 empty] | #DIV/0! | #DIV/0! | 0 | [6 empty] | 5.5783 | [9 empty] | 5.5783 | #DIV/0! | 1
[7 empty] | 5th percentile [bit/s/Hz] | 0.045 | [13 empty] | #DIV/0! | #DIV/0! | 0 | [6 empty] | 0.1719 | [9 empty] | 0.1719 | #DIV/0! | 1
| TDD |  | TDD
| NR | gNB: (M,N,P,Mg,Ng; Mp,Np) = (8,4,2,1,1;1,4); | 2x8 SU-MIMO, Codebook based, OFDMA | 30 kHz SCS | DDDSU |  | Average [bit/s/Hz/TRxP] | 1.6 | 3.3341 | [12 empty] | 3.3341 | #DIV/0! | 1 |  | 3.3092 | [14 empty] | 3.3092 | #DIV/0! | 1
[7 empty] | 5th percentile [bit/s/Hz] | 0.045 | 0.060787 | [12 empty] | 0.060787 | #DIV/0! | 1 |  | 0.054339 | [14 empty] | 0.054339 | #DIV/0! | 1
| NR | gNB: (M,N,P,Mg,Ng; Mp,Np) = (8,4,2,1,1;1,4); | 2x8 SU-MIMO, Codebook based, OFDMA | 15 kHz SCS | DDDSU |  | Average [bit/s/Hz/TRxP] | 1.6 | 3.5266 | [12 empty] | 3.5266 | #DIV/0! | 1 |  | 3.5304 | [14 empty] | 3.5304 | #DIV/0! | 1
[7 empty] | 5th percentile [bit/s/Hz] | 0.045 | 0.048941 | [12 empty] | 0.048941 | #DIV/0! | 1 |  | 0.042353 | [14 empty] | 0.042353 | #DIV/0! | 1
| NR | gNB: (M,N,P,Mg,Ng; Mp,Np) = (8,4,2,1,1;1,4); | 4x8 SU-MIMO, Codebook based, OFDMA | 30 kHz SCS | DDDSU |  | Average [bit/s/Hz/TRxP] | 1.6 | 3.8369 | [12 empty] | 3.8369 | #DIV/0! | 1 |  | 3.8249 | [10 empty] | 3.2388 |  |  |  | 3.5319 | 0.41449 | 2
[7 empty] | 5th percentile [bit/s/Hz] | 0.045 | 0.07276 | [12 empty] | 0.07276 | #DIV/0! | 1 |  | 0.065392 | [10 empty] | - |  |  |  | 0.065392 | #DIV/0! | 1
| NR | gNB: (M,N,P,Mg,Ng; Mp,Np) = (8,4,2,1,1;1,4); | 4x8 SU-MIMO, Codebook based, OFDMA | 15 kHz SCS | DDDSU |  | Average [bit/s/Hz/TRxP] | 1.6 | 4.0311 | [12 empty] | 4.0311 | #DIV/0! | 1 |  | 4.0405 | [14 empty] | 4.0405 | #DIV/0! | 1
[7 empty] | 5th percentile [bit/s/Hz] | 0.045 | 0.059294 | [12 empty] | 0.059294 | #DIV/0! | 1 |  | 0.052706 | [14 empty] | 0.052706 | #DIV/0! | 1
| NR | gNB: (M,N,P,Mg,Ng; Mp,Np) = (4,8,2,1,1;1,8); | 4x16 SU-MIMO, Codebook based, OFDMA | 15 kHz SCS | DSUUD |  | Average [bit/s/Hz/TRxP] | 1.6 |  | 10.5934 | [11 empty] | 10.5934 | #DIV/0! | 1 | [16 empty] | #DIV/0! | #DIV/0! | 0
[7 empty] | 5th percentile [bit/s/Hz] | 0.045 |  | 0.080629 | [11 empty] | 0.080629 | #DIV/0! | 1 | [16 empty] | #DIV/0! | #DIV/0! | 0
| NR | gNB: (M,N,P,Mg,Ng; Mp,Np) = (4,32,2,1,1;1,32) | 8x64 MU-MIMO, Codebook based, OFDMA | 15 kHz SCS | UUUUU |  | Average [bit/s/Hz/TRxP] | 1.6 |  |  |  | 4.99 | [9 empty] | 4.99 | #DIV/0! | 1 | [16 empty] | #DIV/0! | #DIV/0! | 0
[7 empty] | 5th percentile [bit/s/Hz] | 0.045 |  |  |  | - | [9 empty] | #DIV/0! | #DIV/0! | 0 | [16 empty] | #DIV/0! | #DIV/0! | 0
| NR | gNB: (M,N,P,Mg,Ng; Mp,Np) = (8,4,2,1,1;1,4); | 4x8 SU-MIMO, Codebook based, OFDMA | 30 kHz SCS | DSUUD |  | Average [bit/s/Hz/TRxP] | 1.6 | [11 empty] | 4.4146 |  | 4.4146 | #DIV/0! | 1 | [12 empty] | 3.5557 |  |  |  | 3.5557 | #DIV/0! | 1
[20 empty] | - | [16 empty] | - |  |  |  | #DIV/0! | #DIV/0! | 0