## Revision comments
Date | Version | Company | Comments
2018-08-13 | v1 | Huawei | Document is created.
|  | Erricson | Add results
2018-08-17 | v2 | NTT DOCOMO | Add results
2018-08-18 | v3 | CMCC | Add results
2018-08-19 | v4 | CATT | Add results
2018-08-20 | v5 | CMCC | Update results
2018-08-20 | v6 | Huawei | Integrate the results - Add back Nokia results (2018/8/17)
2018-08-21 | v8 | CATT | no change (only for keeping version number aligned)
2018-08-23 | v9 | Samsung | no change (only for keeping version number aligned)
2018-08-23 | v10 | CATT | Update results
2018-08-24 | v11 | ZTE | Add results

## SLS_Assumptions
Dense Urban - eMBB
Technical configuration Parameters | Reference value | Huawei 4 GHz | Ericsson | NTT Docomo 4GHz | NTT Docomo 30GHz | CMCC 4 GHz | CATT 4GHz | Nokia | Intel 4GHz Numerology 0/Numerology 1 | Intel 30GHz Numerology 2 | Intel 30GHz Numerology 3 | ZTE 4 GHz
Multiple access | OFDMA | Aligned with reference |  | Aligned with reference | Aligned with reference | Aligned with reference | Aligned with reference | Aligned with reference | Aligned with reference | Aligned with reference | Aligned with reference | Aligned with reference
Duplexing |  | FDD / TDD |  | FDD | FDD | TDD | FDD / TDD | FDD | FDD | FDD | FDD | FDD
Modulation | Up to 256QAM | Aligned with reference |  | Aligned with reference | Aligned with reference | Aligned with reference | Aligned with reference | Aligned with reference | 16QAM | 16QAM | 16QAM | Aligned with reference
Numerology |  | 15 kHz SCS (FDD) / 30 kHz SCS (TDD) |  | 15 kHz SCS (FDD) | 120 kHz SCS (FDD) | 30 kHz SCS | 15 kHz SCS | 15 kHz | 15 kHz/ 30kHz | 60 kHz | 120kHz | 15 kHz SCS
Simulation bandwdith |  | 10MHz (FDD) / 20 MHz (TDD) |  | 10Mhz | 40Mhz | 10MHz | 10MHz | 10MHz | 6 PRBs | 6 PRBs | 12 PRBs | 10MHz
Transmission scheme |  | UL SIMO |  | UL SIMO | UL SIMO | UL SIMO | UL SIMO | UL MIMO | UL SIMO | UL SIMO | UL SIMO | UL SIMO
UL codebook |  | N/A |  | N/A | N/A | N/A | N/A | Codebook-based | N/A | N/A | N/A | N/A
MU dimension |  | N/A |  | N/A | N/A | N/A | N/A | Max 3 users | N/A | N/A | N/A | N/A
SU dimension |  | 1 layer |  | 1 layer | 1 layer | 1 layer | 1 layer | Max 2 layers | Max 2 layers | Max 2 layers | Max 2 layers | 1 layer
SRS transmission |  | Non-precoded, 1T SRS port |  | Non-precoded | Non-precoded | Non-precoded, 1T SRS port |  | 4Tx SRS ports, non-precoded |  |  |  | Non-precoded,
Antenna configuration at TRxP | (M, N, P, Mg, Ng; Mp, Np) - M: Number of vertical antenna elements within a panel, on one polarization - N: Number of horizontal antenna elements within a panel, on one polarization - P: Number of polarizations - Mg: Number of panels in a column; - Ng: Number of panels in a row; - Mp: Number of vertical TXRUs within a panel, on one polarization - Np: Number of horizontal TXRUs within a panel, on one polarization | 8R, (8,4,2,1,1; 1,4) | 8x8x2 | 16R,(8,8,2,1,1;1,8) | 8R,(4,8,2,2,2;1,1) | 64R, (12,8,2,1,1; 4,8) | 8R,(8,4,2,1,1;1,4) | 64R, (16,8,2,1,1; 4,8) | 8R, (16,2,2,1,1;2,2) | 8R, (16,2,2,1,1;2,2) | 8R, (16,2,2,1,1;2,2) | 64R, (12,8,2,1,1; 4,8)
Antenna configuration at UE | (M, N, P, Mg, Ng; Mp, Np) - M: Number of vertical antenna elements within a panel, on one polarization - N: Number of horizontal antenna elements within a panel, on one polarization - P: Number of polarizations - Mg: Number of panels; - Ng: default: 1 - Mp: Number of vertical TXRUs within a panel, on one polarization - Np: Number of horizontal TXRUs within a panel, on one polarization | 1T, (1,1,1,1,1; 1,1) | 1T | 16T,(4,2,2,1,1;4,2) | 4T,(2,4,2,1,2;1,1) | 2T, (1,1,2,1,1; 1,1) | 1T | 4T, (1,2,2,1,1; 1,2) | 2T, (1,1,2,1,1;1,1) | 2T, (1,1,2,1,1;1,1) | 2T, (1,1,2,1,1;1,1) | 2T, (1,1,2,1,1; 1,1)
Scheduling | PF | Aligned with reference | RR | Aligned with reference | Aligned with reference | RR | Aligned with reference | PF | Aligned with reference | Aligned with reference | Aligned with reference | PF
Receiver | MMSE-IRC | Aligned with reference | MRC | Ideal-IRC | Ideal-IRC | Aligned with reference | Aligned with reference | MMSE | MMSE-Block | MMSE-Block | MMSE-Block | Aligned with reference
Power control parameter |  | [0.9, -86] | Alpha = 1.0, SNR target 15dB | [0.6,-60] | [0.6,-60] | [0.9,-86] | α = 0.9, P0 = -86dBm | Aplha = 0.8, P0 = -95 dBm | α = 0.9, P0 = -90dBm | α = 0.7, P0 = -80dBm | α = 0.7, P0 = -80dBm | α = 0.6, P0 = -60dBm
SINR | Pre-processing SINR as in Section 2.1.1 in R1-1805643 | Aligned with reference |  | Aligned with reference | Aligned with reference | Ref. to R1-1808848 | Aligned with reference | Post-processed SINR | Aligned with reference | Aligned with reference | Aligned with reference | Ref. to R1-1808848
System configuration parameters | Reference Value
Carrier frequency for evaluation |  | 1 layer (Macro) with 4 GHz |  | 1 layer (Macro) with 4 GHz | 1 layer (Macro) with 30 GHz | 4 GHz | 1 layer (Macro) with 4 GHz | 4 GHz | 4GHz | 30GHz | 30GHz | 4 GHz
UE speeds of interest | 30km/h | Aligned with reference |  |  |  | Indoor users: 3 km/h Outdoor users (in-car): 30 km/h | Indoor users: 3km/h Outdoor users (in-car): 30 km/h | Aligned with reference | Indoor users: 3km/h Outdoor users (in-car): 30 km/h | Indoor users: 3km/h Outdoor users (in-car): 30 km/h | Indoor users: 3km/h Outdoor users (in-car): 30 km/h | Indoor users: 3 km/h Outdoor users (in-car): 30 km/h
TRxP number per site | 3 | Aligned with reference |  | Aligned with reference | Aligned with reference | Aligned with reference |  | Aligned with reference | Aligned with reference | Aligned with reference | Aligned with reference | Aligned with reference
Mechanic tilt | 90° in GCS (pointing to horizontal direction) | Aligned with reference |  | Aligned with reference | Aligned with reference | Aligned with reference | Aligned with reference | Aligned with reference |  |  |  | Aligned with reference
Electronic tilt |  | 105 degree |  | 108 degree | - | 105 degree | 105 degree | 100 degrees | Single beam 102 degree downtilt | DFT beams | DFT beams | 105 degree
Handover margin (dB) |  | 1 |  | 0 | 0 | 0 | 1 |  |  |  |  | 0
UT attachment | Based on RSRP (formula (8.1-1) in TR36.873) from port 0 | Aligned with reference |  | Based on RSRP (formula (8.1-1) in TR36.873) from port 0 | Based on RSRP (formula) from port 0 The UE panel with the best receive SNR is chosen. i.e. no combining is done between panels. | Aligned with reference | Aligned with reference | Aligned with reference | Aligned with reference | Aligned with reference | Aligned with reference | Aligned with reference
Wrapping around method | Geographical distance based wrapping | Aligned with reference |  | Aligned with reference | Aligned with reference | Aligned with reference | Aligned with reference | Aligned with reference | Aligned with reference | Aligned with reference | Aligned with reference | Aligned with reference
Polarized antenna model | Model-2 in TR36.873 | Aligned with reference |  | Model-2 in TR36.873 | Model-2 in TR36.873 | Aligned with reference | Aligned with reference | Aligned with reference | Aligned with reference | Aligned with reference | Aligned with reference | Aligned with reference
Beam set at TRxP (Constraints for the range of selective analog beams per TRxP) |  | Aligned with reference |  | Aligned with reference | Aligned with reference | Aligned with reference |  | - | - | - | - | Aligned with reference
Beam set at UE (Constraints for the range of selective analog beams for UE) | - | Aligned with reference |  | Aligned with reference | Aligned with reference | Aligned with reference |  | - | - | - | - | Aligned with reference
Criteria for selection for serving TRxP | Maximizing RSRP where the digital beamforming is not considered | Aligned with reference |  | Aligned with reference | Aligned with reference | Aligned with reference |  | Aligned with reference | Aligned with reference | Aligned with reference | Aligned with reference | Aligned with reference
Criteria for analog beam selection for serving TRxP | - | Aligned with reference |  | Aligned with reference | Aligned with reference | Aligned with reference |  | - | Maximizing RSRP | Maximizing RSRP | Maximizing RSRP | Aligned with reference
Analog beam selection for interfering TRxP | - | Aligned with reference |  | Aligned with reference | Aligned with reference | Aligned with reference |  | - | Random selection | Random selection | Random selection | Aligned with reference
Other system configuration parameters align with Report ITU-R M.2412

## LLS_Assumptions
Parameters | Reference value | Huawei | Huawei | NTT DOCOMO | CMCC | CMCC | CATT | CATT | Nokia | Intel Numerology 0/1 | Intel Numeology 2 | Intel Numerology 3 | ZTE
|  | 4 GHz (FDD) | 4 GHz (TDD) |  | 4 GHz (FDD) | 4 GHz (TDD) | 4 GHz (FDD) | 4 GHz (TDD) |  | 4 GHz (FDD) | 30 GHz (FDD) | 30 GHz (FDD) | 4 GHz (FDD/TDD)
Carrier frequency |  | 4 GHz | 4 GHz | 4GHz; 30 GHz | 4GHz | 4GHz | 4 GHz | 4 GHz | 4GHz | 4GHz | 30GHz | 30GHz | 4GHz
Waveform | CP-OFDM | Aligned with reference | Aligned with reference | Aligned with reference | Aligned with reference | Aligned with reference | Aligned with reference | Aligned with reference | Aligned with reference | Aligned with reference | Aligned with reference | Aligned with reference | Aligned with reference
Duplexing |  | FDD | TDD | FDD | FDD | TDD | FDD | TDD | FDD / TDD | FDD | TDD | TDD | FDD
TDD frame structure |  | - | DDDSU |  |  | DDDDDDDSUU |  | DSUUD
Evaluated service profiles | Full buffer best effort | Aligned with reference | Aligned with reference | Aligned with reference | Aligned with reference | Aligned with reference | Aligned with reference | Aligned with reference | Aligned with reference | Aligned with reference | Aligned with reference | Aligned with reference | Aligned with reference
Simulation bandwidth | 10 MHz | Aligned with reference | Aligned with reference | 10MHz(4GHz); 20MHz(30GHz) | Aligned with reference | Aligned with reference | Aligned with reference | Aligned with reference | Aligned with reference | Aligned with reference | Aligned with reference | 50 MHz | Aligned with reference
Number of users in simulation | 1 | Aligned with reference | Aligned with reference | Aligned with reference | Aligned with reference | Aligned with reference | Aligned with reference | Aligned with reference | Aligned with reference | Aligned with reference | Aligned with reference | Aligned with reference | Aligned with reference
Link-level Channel model | NLOS: CDL/ TDL-iii | NLOS: CDL-iii | NLOS: CDL-iii | NLOS:TDL-iii | NLOS:CDL-iii | NLOS:CDL-iii | NLOS: CDL-iii | NLOS: CDL-iii | TDL-i | TDL-iii | TDL-iii | TDL-iii | NLOS:CDL-iii
| LOS: CDL/TDL-v | LOS: CDL-v | LOS: CDL-v | - | - | - | LOS: CDL-v | LOS: CDL-v | TDL-iv | - | - | - | -
UE speed | 30 km/h | Aligned with reference | Aligned with reference | Aligned with reference | Aligned with reference | Aligned with reference | Aligned with reference | Aligned with reference | Aligned with reference | Aligned with reference | Aligned with reference | Aligned with reference | Aligned with reference
Subcarrier spacing |  | 15 kHz | 30 kHz | 30kHz(4GHz); 60kHz(30GHz) | 30 kHz | 30 kHz | 15 kHz | 15 kHz | 30 kHz | 15/30 kHz | 60 kHz | 120 kHz | 30 kHz
Symbols number per slot | 14 | Aligned with reference | Aligned with reference | Aligned with reference | Aligned with reference | Aligned with reference | Aligned with reference | Aligned with reference | Aligned with reference | Aligned with reference | Aligned with reference | Aligned with reference | Aligned with reference
Antenna configuration at TRxP |  | 8R, (8,4,2,1,1; 1,4) | 8R, (8,4,2,1,1; 1,4) | 4R | 8R, (1,4,2,1,1; 1,4) | 8R, (1,4,2,1,1; 1,4) | 8R, (8,4,2,1,1;1,4) | 8R, (8,4,2,1,1;1,4) | 1R | 8R, (16,2,2,1,1;2,2) | 8R, (16,2,2,1,1;2,2) | 8R, (16,2,2,1,1;2,2) | 8R, (1,4,2,1,1; 1,4)
Antenna configuration at UE |  | 1T, (1,1,1,1,1; 1,1) | 1T, (1,1,1,1,1; 1,1) | 1T | 2T, (1,1,2,1,1; 1,1) | 2T, (1,1,2,1,1; 1,1) | 1T, (1,1,1,1,1; 1,1) | 1T, (1,1,1,1,1; 1,1) | 1T | 2T, (1,1,2,1,1;1,1) | 2T, (1,1,2,1,1;1,1) | 2T, (1,1,2,1,1;1,1) | 2T, (1,1,2,1,1; 1,1)
TXRU pattern at TRxP |  | Option 1: 0dBi Omni-directional | Option 1: 0dBi Omni-directional | 0dBi Omni-directional | Option 3:Use the pattern defined in Section 8.5 in Report ITU-R M.2412 for BS and UE side with maximum directional gain of 0dBi | Option 3:Use the pattern defined in Section 8.5 in Report ITU-R M.2412 for BS and UE side with maximum directional gain of 0dBi | Option 1: 0dBi Omni-directional | Option 1: 0dBi Omni-directional | 0dBi Omni | 0dBi Omni | 0dBi Omni | 0dBi Omni | 0dBi Omni
TXRU pattern at UE |  | Option 1: 0dBi Omni-directional | Option 1: 0dBi Omni-directional | 0dBi Omni-directional | Option 3:Use the pattern defined in Section 8.5 in Report ITU-R M.2412 for BS and UE side with maximum directional gain of 0dBi | Option 3:Use the pattern defined in Section 8.5 in Report ITU-R M.2412 for BS and UE side with maximum directional gain of 0dBi | Option 1: 0dBi Omni-directional | Option 1: 0dBi Omni-directional | 0dBi Omni | 0dBi Omni | 0dBi Omni | 0dBi Omni | 0dBi Omni
Transmission mode |  | SIMO | SIMO | SIMO | SIMO | SIMO | SIMO | SIMO | SISO | SIMO | SIMO | SIMO | SIMO
Transmission rank |  | Rank 1 | Rank 1 | Rank 1 | Rank 1 | Rank 1 | Rank 1 | Rank 1 | Rank 1 | Rank 1 | Rank 1 | Rank 1 | Rank 1
UL precoder |  | - | - | - | - | - |  |  |  | - | - | - | -
TRxP receiver type | MMSE-IRC | Aligned with reference | Aligned with reference |  | Aligned with reference | Aligned with reference | MMSE | MMSE |  | Aligned with reference | Aligned with reference | Aligned with reference | Aligned with reference
Channel estimation |  | LMMSE | LMMSE | LMMSE | LMMSE | LMMSE | MMSE | MMSE | MMSE | MMSE | MMSE | MMSE | MMSE
Number of subcarriers per PRB | 12 | Aligned with reference | Aligned with reference | Aligned with reference | Aligned with reference | Aligned with reference | Aligned with reference | Aligned with reference | Aligned with reference | Aligned with reference | Aligned with reference | Aligned with reference | Aligned with reference
Data allocation |  | 14 symbol slots, with 12 RB allocated | 14 symbol slots, with 12 RB allocated | 14 symbol slots, with 25 RB allocated | 14 symbol slots, with 12 RB allocated | 14 symbol slots, with 12 RB allocated | 14 symbol slots, with 10 RB allocated | 14 symbol slots, with 10 RB allocated |  | 14 symbol slots, with 6 RB allocated | 14 symbol slots, with 6 RB allocated | 14 symbol slots, with 12 RB allocated | 14 symbol slots, with 8 RB allocated
Channel coding scheme | LDPC | Aligned with reference | Aligned with reference | Aligned with reference | Aligned with reference | Aligned with reference | Aligned with reference | Aligned with reference | Aligned with reference | Aligned with reference | Aligned with reference | Aligned with reference | Aligned with reference
Link adaptation |  | Yes | Yes | Yes | Yes | Yes | No | No | Yes | No | No | No | Yes
HARQ |  | Max 4 HARQ tansmissions | Max 4 HARQ tansmissions | No | Max 4 HARQ tansmissions | Max 4 HARQ tansmissions | Max 4 HARQ tansmissions | Max 4 HARQ tansmissions | max. 4 HARQ tansmissions | no HARQ | no HARQ | no HARQ | Max 4 HARQ tansmissions
DMRS configuration |  | 2 symbol DMRS (front loaded and one additional) with configuration type 2, no FDM with data and full power utilization in DMRS symbols | 2 symbol DMRS (front loaded and one additional) with configuration type 2, no FDM with data and full power utilization in DMRS symbols | 2 symbol DMRS (front loaded and one additional) with configuration type 2 | 2 symbol DMRS (front loaded and one additional) with configuration type 1, no FDM with data and full power utilization in DMRS symbols | 2 symbol DMRS (front loaded and one additional) with configuration type 1, no FDM with data and full power utilization in DMRS symbols | 2 symbol DMRS (front loaded and one additional) with configuration type 2, no FDM with data and full power utilization in DMRS symbols | 2 symbol DMRS (front loaded and one additional) with configuration type 2, no FDM with data and full power utilization in DMRS symbols | 2 symbols DMRS, Config. 1 with 3dB power boost | NR Type 1 DMRS symbol position [3rd, 6th, 9th, 12th] No FDM with data, 3dB power boosting | NR Type 1 DMRS symbol position [3rd, 6th, 9th, 12th] No FDM with data, 3dB power boosting | NR Type 1 DMRS symbol position [3rd, 6th, 9th, 12th] No FDM with data, 3dB power boosting | 2 symbol DMRS (front loaded and one additional) with configuration type 1, no FDM with data and full power utilization in DMRS symbols
Other overhead |  | - SRS: 2 symbols per 5 slots - PUCCH :2 RB in 10MHz bandwidth | - SRS: 2 symbols per 5 slots. The 2 symbols are the 2 uplink symbols in S sub-frame - PUCCH :2 RB in 10MHz bandwidth | 1 symbol overhead | - SRS: 2 symbols per 5ms(10 slots). - PUCCH :2 RB in 10MHz bandwidth | - SRS: 2 symbols per 5ms(10 slots). The 2 symbols are the 2 uplink symbols in S sub-frame - PUCCH :2 RB in 10MHz bandwidth | SRS：2 symbols per 10 slots, PUCCH：(3 PRB, 14 symbols) with 1 slot and (1 PRB, 2 symbols) with 9 slots | SRS：2 symbols per 10 slots, PUCCH：(3 PRB, 14 symbols) with 1 slot and (1 PRB, 2 symbols) with 3 slots | FDD: 1 symbol TDD: 3 symbols | No SRS No PUCCH | No SRS No PUCCH | No SRS No PUCCH | No SRS No PUCCH

## MedianSINR_4GHz
Source | Huawei | Ericsson | CMCC | CATT | Nokia | ZTE | [23 empty] | Mean |  | Huawei | Ericsson | NTTDocomo | CATT | Nokia | ZTE | 0 | 0 | 0 | 0 | 0 | 0 | 0 | 0 | 0 | 0 | 0 | 0 | 0 | 0 | 0 | 0 | 0 | 0 | 0 | 0 | 0 | 0 | 0 | Mean
Channel model A | [30 empty] | Channel model B
Median SINR (dB) | 5.5237 | 11.9945 | 16.1437 | 7.56 | 7.9 | 13.0436 | 0 | 0 | 0 | 0 | 0 | 0 | 0 | 0 | 0 | 0 | 0 | 0 | 0 | 0 | 0 | 0 | 0 | 0 | 0 | 0 | 0 | 0 | 0 | 2.1436 | Median SINR (dB) | 5.3205 | 11.7885 | 4.8179 | 7.18 | 0 | 12.9617 | 0 | 0 | 0 | 0 | 0 | 0 | 0 | 0 | 0 | 0 | 0 | 0 | 0 | 0 | 0 | 0 | 0 | 0 | 0 | 0 | 0 | 0 | 0 | 1.4506
UL SINR | [30 empty] | UL SINR
0 | -25.3462 | -11.747 | -4.2214 | -12.98 | -8.4 | -24.0387 | [23 empty] | -14.4555 |  | -39.7471 | -22.6365 | -38.559 | -26.26 |  | -25.9312 | [23 empty] | -30.6268
1 | -9.3516 | -6.1093 | 0.89701 | -7.37 | -5.91 | -9.03 | [23 empty] | -6.1456 |  | -12.7946 | -5.4746 | -25.015 | -9.81 |  | -11.1589 | [23 empty] | -12.8506
2 | -7.2157 | -2.9257 | 2.5024 | -4.01 | -3.44 | -6.4524 | [23 empty] | -3.5902 |  | -9.5486 | -0.32107 | -21.078 | -5.2 |  | -8.0641 | [23 empty] | -8.8424
3 | -5.8195 | -0.33601 | 3.7529 | -3.11 | -1.63 | -4.8807 | [23 empty] | -2.0039 |  | -7.0864 | 1.4147 | -17.498 | -2.65 |  | -6.3561 | [23 empty] | -6.4352
4 | -4.7341 | 0.79803 | 4.5159 | -2.07 | -0.76 | -3.4362 | [23 empty] | -0.94772 |  | -5.4273 | 2.6447 | -15.524 | -1.81 |  | -5.0409 | [23 empty] | -5.0315
5 | -3.9559 | 1.4724 | 5.2315 | -1.01 | -0.03 | -2.3521 | [23 empty] | -0.10735 |  | -4.3082 | 2.7964 | -13.88 | -0.86 |  | -4.0427 | [23 empty] | -4.0589
6 | -3.3408 | 2.3304 | 5.8746 | -0.28 | 0.62 | -1.4493 | [23 empty] | 0.62582 |  | -3.5588 | 3.2544 | -12.103 | 0.39 |  | -2.8854 | [23 empty] | -2.9806
7 | -2.829 | 2.8961 | 6.4518 | 0.71 | 1.35 | -0.676 | [23 empty] | 1.3171 |  | -2.9251 | 3.5661 | -11.134 | 1.34 |  | -2.1459 | [23 empty] | -2.2598
8 | -2.3941 | 3.4218 | 6.8572 | 1.34 | 1.73 | -0.0007 | [23 empty] | 1.8257 |  | -2.4214 | 4.0743 | -9.7465 | 2.46 |  | -1.2862 | [23 empty] | -1.384
9 | -2.0211 | 3.7996 | 7.3482 | 1.99 | 2.07 | 0.5963 | [23 empty] | 2.2972 |  | -1.9799 | 4.538 | -8.9505 | 2.88 |  | -0.4304 | [23 empty] | -0.78855
10 | -1.6672 | 4.5135 | 7.8137 | 2.44 | 2.25 | 1.1818 | [23 empty] | 2.7553 |  | -1.6135 | 4.8133 | -8.0702 | 3.22 |  | 0.2401 | [23 empty] | -0.28206
11 | -1.3453 | 4.8272 | 8.199 | 2.91 | 2.57 | 1.6882 | [23 empty] | 3.1415 |  | -1.2874 | 4.9816 | -7.5644 | 3.45 |  | 0.7838 | [23 empty] | 0.072708
12 | -1.0513 | 5.1731 | 8.5018 | 3.12 | 2.79 | 2.1146 | [23 empty] | 3.4414 |  | -0.99645 | 5.2062 | -6.8541 | 3.66 |  | 1.2803 | [23 empty] | 0.45919
13 | -0.77296 | 5.5347 | 8.8316 | 3.39 | 3.07 | 2.6324 | [23 empty] | 3.7809 |  | -0.72687 | 5.4444 | -6.3288 | 3.84 |  | 1.6782 | [23 empty] | 0.78139
14 | -0.50997 | 5.7745 | 9.0835 | 3.75 | 3.28 | 3.0745 | [23 empty] | 4.0754 |  | -0.47609 | 5.7381 | -5.7126 | 4.06 |  | 2.2446 | [23 empty] | 1.1708
15 | -0.26305 | 6.0714 | 9.454 | 4.02 | 3.62 | 3.4801 | [23 empty] | 4.3971 |  | -0.24301 | 6.0402 | -5.3889 | 4.28 |  | 2.7927 | [23 empty] | 1.4962
16 | -0.029604 | 6.3624 | 9.7142 | 4.25 | 3.76 | 3.9254 | [23 empty] | 4.6637 |  | -0.00335 | 6.2592 | -4.9551 | 4.42 |  | 3.1337 | [23 empty] | 1.7709
17 | 0.20208 | 6.5367 | 10.037 | 4.55 | 4.03 | 4.2885 | [23 empty] | 4.9407 |  | 0.20769 | 6.5848 | -4.5691 | 4.54 |  | 3.5515 | [23 empty] | 2.063
18 | 0.40936 | 6.7462 | 10.2801 | 4.71 | 4.25 | 4.6499 | [23 empty] | 5.1743 |  | 0.41225 | 6.7312 | -3.996 | 4.65 |  | 3.9792 | [23 empty] | 2.3553
19 | 0.60996 | 6.9809 | 10.4953 | 4.89 | 4.4 | 5.0327 | [23 empty] | 5.4015 |  | 0.61707 | 6.8552 | -3.5537 | 4.78 |  | 4.3678 | [23 empty] | 2.6133
20 | 0.80206 | 7.1691 | 10.7261 | 5.07 | 4.6 | 5.4199 | [23 empty] | 5.6312 |  | 0.80896 | 6.9924 | -3.1368 | 4.92 |  | 4.6753 | [23 empty] | 2.852
21 | 1.001 | 7.3117 | 10.9592 | 5.21 | 4.69 | 5.7136 | [23 empty] | 5.8143 |  | 0.99446 | 7.2266 | -2.7466 | 5.02 |  | 5.0985 | [23 empty] | 3.1186
22 | 1.1896 | 7.5373 | 11.178 | 5.34 | 4.83 | 5.9402 | [23 empty] | 6.0025 |  | 1.1799 | 7.3735 | -2.4707 | 5.1 |  | 5.3709 | [23 empty] | 3.3107
23 | 1.3678 | 7.649 | 11.3571 | 5.47 | 4.96 | 6.2775 | [23 empty] | 6.1802 |  | 1.3621 | 7.5723 | -2.1605 | 5.2 |  | 5.7909 | [23 empty] | 3.553
24 | 1.5466 | 7.824 | 11.5343 | 5.57 | 5.07 | 6.5242 | [23 empty] | 6.3448 |  | 1.5298 | 7.7417 | -1.7238 | 5.34 |  | 6.1653 | [23 empty] | 3.8106
25 | 1.7153 | 8.1302 | 11.7193 | 5.71 | 5.19 | 6.7368 | [23 empty] | 6.5336 |  | 1.6884 | 7.9899 | -1.4745 | 5.47 |  | 6.5351 | [23 empty] | 4.0418
26 | 1.8938 | 8.3979 | 11.9062 | 5.81 | 5.34 | 7.0652 | [23 empty] | 6.7355 |  | 1.8567 | 8.1915 | -1.1521 | 5.54 |  | 6.7789 | [23 empty] | 4.243
27 | 2.0568 | 8.5856 | 12.1211 | 5.91 | 5.46 | 7.4275 | [23 empty] | 6.9268 |  | 2.0141 | 8.2767 | -0.84002 | 5.59 |  | 7.0842 | [23 empty] | 4.425
28 | 2.2221 | 8.8142 | 12.3445 | 6.01 | 5.58 | 7.7121 | [23 empty] | 7.1138 |  | 2.1815 | 8.4183 | -0.59709 | 5.67 |  | 7.3981 | [23 empty] | 4.6141
29 | 2.3814 | 9.0063 | 12.5291 | 6.09 | 5.74 | 8.0189 | [23 empty] | 7.2943 |  | 2.3454 | 8.6854 | -0.36301 | 5.725 |  | 7.6857 | [23 empty] | 4.8157
30 | 2.5436 | 9.1945 | 12.7078 | 6.15 | 5.83 | 8.3914 | [23 empty] | 7.4696 |  | 2.4925 | 8.9522 | -0.069526 | 5.83 |  | 7.9801 | [23 empty] | 5.0371
31 | 2.6998 | 9.3444 | 12.8707 | 6.22 | 5.93 | 8.5826 | [23 empty] | 7.6079 |  | 2.6443 | 9.1238 | 0.17778 | 5.94 |  | 8.1599 | [23 empty] | 5.2092
32 | 2.8619 | 9.5135 | 13.0761 | 6.33 | 6.09 | 8.7379 | [23 empty] | 7.7682 |  | 2.7964 | 9.2271 | 0.41805 | 6.02 |  | 8.453 | [23 empty] | 5.3829
33 | 3.0196 | 9.7787 | 13.2593 | 6.39 | 6.18 | 8.9781 | [23 empty] | 7.9343 |  | 2.9453 | 9.3224 | 0.60689 | 6.1 |  | 8.6866 | [23 empty] | 5.5323
34 | 3.1715 | 9.9979 | 13.4571 | 6.48 | 6.28 | 9.2634 | [23 empty] | 8.1083 |  | 3.0886 | 9.4562 | 0.99283 | 6.16 |  | 8.8967 | [23 empty] | 5.7189
35 | 3.3196 | 10.156 | 13.6128 | 6.56 | 6.39 | 9.516 | [23 empty] | 8.2591 |  | 3.2309 | 9.6508 | 1.236 | 6.24 |  | 9.1408 | [23 empty] | 5.8997
36 | 3.4743 | 10.2724 | 13.8013 | 6.61 | 6.53 | 9.7607 | [23 empty] | 8.4081 |  | 3.3746 | 9.7375 | 1.4106 | 6.31 |  | 9.4007 | [23 empty] | 6.0467
37 | 3.6261 | 10.4157 | 13.9606 | 6.71 | 6.64 | 9.9943 | [23 empty] | 8.5578 |  | 3.5143 | 9.8503 | 1.6263 | 6.39 |  | 9.6903 | [23 empty] | 6.2142
38 | 3.7824 | 10.5003 | 14.1614 | 6.78 | 6.72 | 10.2214 | [23 empty] | 8.6942 |  | 3.6504 | 9.9951 | 1.9529 | 6.49 |  | 9.9736 | [23 empty] | 6.4124
39 | 3.9275 | 10.588 | 14.3074 | 6.86 | 6.85 | 10.5069 | [23 empty] | 8.84 |  | 3.7984 | 10.1893 | 2.2581 | 6.56 |  | 10.185 | [23 empty] | 6.5982
40 | 4.0757 | 10.7227 | 14.5111 | 6.95 | 6.94 | 10.7717 | [23 empty] | 8.9952 |  | 3.9402 | 10.4158 | 2.5551 | 6.61 |  | 10.4546 | [23 empty] | 6.7951
41 | 4.226 | 10.8227 | 14.6564 | 7.03 | 7.07 | 11.0334 | [23 empty] | 9.1398 |  | 4.0754 | 10.5893 | 2.7806 | 6.67 |  | 10.7846 | [23 empty] | 6.98
42 | 4.3614 | 10.96 | 14.8374 | 7.11 | 7.17 | 11.2628 | [23 empty] | 9.2836 |  | 4.2093 | 10.7013 | 2.9498 | 6.73 |  | 11.0014 | [23 empty] | 7.1184
43 | 4.5129 | 11.1224 | 15.0177 | 7.14 | 7.29 | 11.4687 | [23 empty] | 9.4253 |  | 4.3461 | 10.8235 | 3.1619 | 6.79 |  | 11.2634 | [23 empty] | 7.277
44 | 4.6573 | 11.2426 | 15.176 | 7.21 | 7.37 | 11.7056 | [23 empty] | 9.5602 |  | 4.4869 | 11.0517 | 3.4906 | 6.87 |  | 11.5216 | [23 empty] | 7.4842
45 | 4.7935 | 11.4681 | 15.3287 | 7.28 | 7.47 | 11.9358 | [23 empty] | 9.7127 |  | 4.6262 | 11.1436 | 3.7601 | 6.93 |  | 11.7649 | [23 empty] | 7.645
46 | 4.946 | 11.5456 | 15.5273 | 7.36 | 7.53 | 12.1751 | [23 empty] | 9.8473 |  | 4.7671 | 11.2784 | 3.9965 | 6.97 |  | 11.987 | [23 empty] | 7.7998
47 | 5.0954 | 11.6209 | 15.6881 | 7.39 | 7.66 | 12.3781 | [23 empty] | 9.9721 |  | 4.9095 | 11.3712 | 4.1902 | 7.02 |  | 12.2141 | [23 empty] | 7.941
48 | 5.2368 | 11.7338 | 15.866 | 7.44 | 7.74 | 12.6462 | [23 empty] | 10.1105 |  | 5.0434 | 11.5349 | 4.3668 | 7.06 |  | 12.4206 | [23 empty] | 8.0851
49 | 5.3794 | 11.8851 | 15.9907 | 7.51 | 7.81 | 12.858 | [23 empty] | 10.2389 |  | 5.1833 | 11.699 | 4.6065 | 7.12 |  | 12.6981 | [23 empty] | 8.2614
50 | 5.5237 | 11.9945 | 16.1437 | 7.56 | 7.9 | 13.0436 | [23 empty] | 10.3609 |  | 5.3205 | 11.7885 | 4.8179 | 7.18 |  | 12.9617 | [23 empty] | 8.4137
51 | 5.6662 | 12.0847 | 16.279 | 7.62 | 7.97 | 13.271 | [23 empty] | 10.4818 |  | 5.4566 | 11.9201 | 5.0374 | 7.24 |  | 13.2046 | [23 empty] | 8.5717
52 | 5.8075 | 12.2155 | 16.4433 | 7.67 | 8.11 | 13.5216 | [23 empty] | 10.628 |  | 5.5931 | 12.0171 | 5.1736 | 7.3 |  | 13.482 | [23 empty] | 8.7132
53 | 5.9475 | 12.314 | 16.6048 | 7.73 | 8.22 | 13.7976 | [23 empty] | 10.769 |  | 5.7271 | 12.1457 | 5.3194 | 7.35 |  | 13.6786 | [23 empty] | 8.8442
54 | 6.0908 | 12.4237 | 16.7659 | 7.84 | 8.36 | 14.0418 | [23 empty] | 10.9204 |  | 5.862 | 12.2761 | 5.5135 | 7.39 |  | 13.9331 | [23 empty] | 8.9949
55 | 6.2301 | 12.5018 | 16.9282 | 7.91 | 8.45 | 14.2729 | [23 empty] | 11.0488 |  | 5.995 | 12.428 | 5.7003 | 7.46 |  | 14.1708 | [23 empty] | 9.1508
56 | 6.3736 | 12.588 | 17.0779 | 7.99 | 8.56 | 14.5387 | [23 empty] | 11.188 |  | 6.131 | 12.514 | 5.8491 | 7.51 |  | 14.3943 | [23 empty] | 9.2797
57 | 6.5134 | 12.6603 | 17.2157 | 8.05 | 8.65 | 14.8022 | [23 empty] | 11.3153 |  | 6.2702 | 12.6144 | 6.0009 | 7.58 |  | 14.6466 | [23 empty] | 9.4224
58 | 6.6546 | 12.7514 | 17.3726 | 8.1 | 8.73 | 15.0486 | [23 empty] | 11.4429 |  | 6.4198 | 12.7067 | 6.2588 | 7.62 |  | 14.8922 | [23 empty] | 9.5795
59 | 6.7986 | 12.8127 | 17.5169 | 8.17 | 8.85 | 15.3528 | [23 empty] | 11.5835 |  | 6.5608 | 12.7425 | 6.4538 | 7.68 |  | 15.1103 | [23 empty] | 9.7095
60 | 6.9425 | 12.8729 | 17.6487 | 8.22 | 8.98 | 15.6048 | [23 empty] | 11.7115 |  | 6.7021 | 12.8393 | 6.6322 | 7.76 |  | 15.3579 | [23 empty] | 9.8583
61 | 7.0971 | 12.9551 | 17.7875 | 8.26 | 9.12 | 15.8145 | [23 empty] | 11.839 |  | 6.8443 | 12.9012 | 6.8218 | 7.8 |  | 15.6374 | [23 empty] | 10.0009
62 | 7.2357 | 13.0908 | 17.9215 | 8.31 | 9.23 | 16.0161 | [23 empty] | 11.9673 |  | 6.9892 | 12.9577 | 7.044 | 7.85 |  | 15.8342 | [23 empty] | 10.135
63 | 7.3843 | 13.1975 | 18.0837 | 8.35 | 9.35 | 16.2417 | [23 empty] | 12.1012 |  | 7.1387 | 13.015 | 7.216 | 7.91 |  | 16.2234 | [23 empty] | 10.3006
64 | 7.538 | 13.2864 | 18.2442 | 8.43 | 9.48 | 16.482 | [23 empty] | 12.2434 |  | 7.2795 | 13.083 | 7.4202 | 8.01 |  | 16.5001 | [23 empty] | 10.4586
65 | 7.6853 | 13.3758 | 18.3739 | 8.5 | 9.59 | 16.7153 | [23 empty] | 12.3734 |  | 7.4259 | 13.1832 | 7.6776 | 8.05 |  | 16.7359 | [23 empty] | 10.6145
66 | 7.8398 | 13.4162 | 18.5225 | 8.56 | 9.68 | 16.9579 | [23 empty] | 12.4961 |  | 7.5779 | 13.2291 | 7.9037 | 8.1 |  | 17.0369 | [23 empty] | 10.7695
67 | 7.9934 | 13.453 | 18.6837 | 8.62 | 9.81 | 17.2158 | [23 empty] | 12.6293 |  | 7.7276 | 13.3482 | 8.0636 | 8.19 |  | 17.3178 | [23 empty] | 10.9294
68 | 8.1445 | 13.5028 | 18.8558 | 8.68 | 9.9 | 17.4973 | [23 empty] | 12.7634 |  | 7.8677 | 13.4799 | 8.236 | 8.24 |  | 17.511 | [23 empty] | 11.0669
69 | 8.2972 | 13.5589 | 19.0055 | 8.74 | 9.99 | 17.8147 | [23 empty] | 12.9011 |  | 8.0174 | 13.5594 | 8.4695 | 8.3 |  | 17.8653 | [23 empty] | 11.2423
70 | 8.4579 | 13.6048 | 19.1577 | 8.8 | 10.16 | 18.0127 | [23 empty] | 13.0322 |  | 8.168 | 13.6192 | 8.7423 | 8.35 |  | 18.17 | [23 empty] | 11.4099
71 | 8.6135 | 13.6492 | 19.2713 | 8.85 | 10.31 | 18.2476 | [23 empty] | 13.1569 |  | 8.3175 | 13.6815 | 8.9663 | 8.43 |  | 18.4623 | [23 empty] | 11.5715
72 | 8.7756 | 13.6949 | 19.4248 | 8.89 | 10.46 | 18.542 | [23 empty] | 13.2979 |  | 8.4586 | 13.769 | 9.2348 | 8.52 |  | 18.7805 | [23 empty] | 11.7526
73 | 8.9381 | 13.7614 | 19.5893 | 8.96 | 10.54 | 18.8055 | [23 empty] | 13.4324 |  | 8.6128 | 13.8422 | 9.4741 | 8.56 |  | 19.028 | [23 empty] | 11.9034
74 | 9.1039 | 13.8356 | 19.7684 | 9.02 | 10.68 | 19.1394 | [23 empty] | 13.5912 |  | 8.7696 | 13.924 | 9.6932 | 8.63 |  | 19.2194 | [23 empty] | 12.0472
75 | 9.2677 | 13.8887 | 19.9028 | 9.1 | 10.85 | 19.4609 | [23 empty] | 13.745 |  | 8.9236 | 13.9915 | 10.048 | 8.71 |  | 19.5574 | [23 empty] | 12.2461
76 | 9.4335 | 13.9507 | 20.0651 | 9.16 | 10.93 | 19.769 | [23 empty] | 13.8847 |  | 9.0843 | 14.0271 | 10.223 | 8.81 |  | 19.8313 | [23 empty] | 12.3951
77 | 9.6043 | 14.0152 | 20.1996 | 9.22 | 11.06 | 20.011 | [23 empty] | 14.0183 |  | 9.2471 | 14.0525 | 10.447 | 8.88 |  | 20.1742 | [23 empty] | 12.5602
78 | 9.7829 | 14.0597 | 20.3834 | 9.3 | 11.19 | 20.2967 | [23 empty] | 14.1688 |  | 9.4128 | 14.1139 | 10.723 | 8.95 |  | 20.4554 | [23 empty] | 12.731
79 | 9.9577 | 14.1404 | 20.5498 | 9.36 | 11.28 | 20.6404 | [23 empty] | 14.3214 |  | 9.5818 | 14.182 | 10.954 | 8.99 |  | 20.8007 | [23 empty] | 12.9017
80 | 10.127 | 14.1757 | 20.7647 | 9.42 | 11.41 | 21.0251 | [23 empty] | 14.4871 |  | 9.7552 | 14.2177 | 11.2 | 9.04 |  | 21.1337 | [23 empty] | 13.0693
81 | 10.3162 | 14.2271 | 20.9055 | 9.47 | 11.63 | 21.3596 | [23 empty] | 14.6514 |  | 9.9249 | 14.2983 | 11.434 | 9.12 |  | 21.5246 | [23 empty] | 13.2604
82 | 10.5028 | 14.3145 | 21.0882 | 9.54 | 11.8 | 21.7297 | [23 empty] | 14.8292 |  | 10.111 | 14.3533 | 11.719 | 9.2 |  | 21.8939 | [23 empty] | 13.4554
83 | 10.6931 | 14.3507 | 21.2062 | 9.59 | 11.98 | 22.0667 | [23 empty] | 14.9811 |  | 10.3032 | 14.3981 | 11.904 | 9.31 |  | 22.2303 | [23 empty] | 13.6291
84 | 10.8918 | 14.3944 | 21.4006 | 9.65 | 12.2 | 22.4074 | [23 empty] | 15.1574 |  | 10.4939 | 14.4297 | 12.306 | 9.42 |  | 22.6646 | [23 empty] | 13.8628
85 | 11.0997 | 14.4504 | 21.5653 | 9.72 | 12.4 | 22.8057 | [23 empty] | 15.3402 |  | 10.6975 | 14.4713 | 12.562 | 9.45 |  | 23.0113 | [23 empty] | 14.0384
86 | 11.3036 | 14.4958 | 21.7269 | 9.79 | 12.51 | 23.1466 | [23 empty] | 15.4955 |  | 10.9055 | 14.521 | 12.887 | 9.57 |  | 23.4376 | [23 empty] | 14.2642
87 | 11.5181 | 14.5341 | 21.9462 | 9.88 | 12.67 | 23.5971 | [23 empty] | 15.6909 |  | 11.1206 | 14.532 | 13.145 | 9.66 |  | 23.8096 | [23 empty] | 14.4534
88 | 11.7391 | 14.5691 | 22.1567 | 9.99 | 12.8 | 24.0909 | [23 empty] | 15.891 |  | 11.3357 | 14.5914 | 13.496 | 9.7 |  | 24.3512 | [23 empty] | 14.6949
89 | 11.9726 | 14.6115 | 22.3664 | 10.11 | 12.95 | 24.5114 | [23 empty] | 16.087 |  | 11.5544 | 14.6325 | 13.797 | 9.79 |  | 24.8222 | [23 empty] | 14.9192
90 | 12.222 | 14.6589 | 22.5742 | 10.22 | 13.23 | 24.8545 | [23 empty] | 16.2933 |  | 11.7951 | 14.6555 | 14.138 | 9.9 |  | 25.5081 | [23 empty] | 15.1993
91 | 12.4769 | 14.69 | 22.8356 | 10.33 | 13.37 | 25.3771 | [23 empty] | 16.5133 |  | 12.0607 | 14.6803 | 14.591 | 10.02 |  | 26.0463 | [23 empty] | 15.4797
92 | 12.7538 | 14.7239 | 23.11 | 10.47 | 13.52 | 26.021 | [23 empty] | 16.7664 |  | 12.3315 | 14.7196 | 14.903 | 10.18 |  | 26.5932 | [23 empty] | 15.7455
93 | 13.0428 | 14.7503 | 23.34 | 10.57 | 13.71 | 26.6375 | [23 empty] | 17.0084 |  | 12.6216 | 14.7524 | 15.39 | 10.26 |  | 27.2379 | [23 empty] | 16.0524
94 | 13.363 | 14.7877 | 23.6339 | 10.69 | 14.06 | 27.3042 | [23 empty] | 17.3065 |  | 12.9514 | 14.7842 | 16.108 | 10.36 |  | 27.9273 | [23 empty] | 16.4262
95 | 13.7274 | 14.8132 | 23.9358 | 10.85 | 14.3 | 28.0676 | [23 empty] | 17.6157 |  | 13.3449 | 14.816 | 16.946 | 10.53 |  | 28.7597 | [23 empty] | 16.8793
96 | 14.1275 | 14.8529 | 24.35 | 11.13 | 14.6 | 29.0399 | [23 empty] | 18.0167 |  | 13.7828 | 14.8424 | 17.515 | 10.78 |  | 29.4953 | [23 empty] | 17.2831
97 | 14.6028 | 14.8657 | 24.8565 | 11.42 | 15.14 | 30.3552 | [23 empty] | 18.54 |  | 14.3217 | 14.8815 | 18.408 | 11.73 |  | 30.8908 | [23 empty] | 18.0464
98 | 15.2348 | 14.8973 | 25.3823 | 11.73 | 15.64 | 31.6153 | [23 empty] | 19.0833 |  | 15.0423 | 14.9125 | 19.461 | 11.52 |  | 32.6842 | [23 empty] | 18.724
99 | 16.1575 | 14.9426 | 26.2763 | 14.05 | 16.6 | 33.1853 | [23 empty] | 20.2019 |  | 16.1245 | 14.9512 | 20.7 | 11.89 |  | 33.9767 | [23 empty] | 19.5285
100 | 21.9328 | 14.9869 | 29.6125 | 16 | 17.65 | 35.6818 | [23 empty] | 22.644 |  | 22.4006 | 14.9898 | 26.24 | 13.37 |  | 36.7831 | [23 empty] | 22.7567

## Mobility_4GHz
Channel model A | RIT | Antenna config & Tx scheme | Numerology | Frame structure | Req. |  | Channel cond. | Huawei | Ericsson | NTT DOCOMO | CMCC | CATT | Nokia | Intel (SNR margin) | ZTE | Mean | Var | Number of samples | Channel model B | Huawei | Ericsson | NTT DOCOMO | CMCC | CATT | Nokia | Intel (SNR margin) | ZTE | 0 | 0 | 0 | 0 | Mean | Var | Number of samples
UL mobility | FDD | [17 empty] | UL mobility
| NR | 1x8 SU-MIMO, OFDMA | 15 kHz SCS |  | Normalized traffic channel link data rate (bit/s/Hz) | 1.12 | NLOS | 1.92 |  |  |  | 2.0896 |  |  |  | 2.0048 | 0.11993 | 2 |  | 1.89 |  |  |  | 2.0636 | [7 empty] | 1.9768 | 0.12275 | 2
[6 empty] | 1.12 | LOS | 2.22 |  |  |  | 2.3965 |  |  |  | 2.3083 | 0.1248 | 2 |  | 2.19 |  |  |  | 2.3545 | [7 empty] | 2.2722 | 0.11632 | 2
| NR | 1x2 SIMO | 30kHz SCS |  |  |  | NLOS |  | 1.8 | [6 empty] | 1.8 | #DIV/0! | 1 |  |  | 1.8 | [10 empty] | 1.8 | #DIV/0! | 1
[7 empty] | LOS |  | 2.6 | [6 empty] | 2.6 | #DIV/0! | 1 |  |  | 2.6 | [10 empty] | 2.6 | #DIV/0! | 1
| LTE | 1x2 SIMO | 15kHz SCS |  |  |  | NLOS |  | 1.9 | [6 empty] | 1.9 | #DIV/0! | 1 |  |  | 1.9 | [10 empty] | 1.9 | #DIV/0! | 1
[7 empty] | LOS |  | 1.5 | [6 empty] | 1.5 | #DIV/0! | 1 |  |  | 1.5 | [10 empty] | 1.5 | #DIV/0! | 1
| NR | 1x4 SIMO | 30kHz SCS |  |  |  | NLOS | [8 empty] | #DIV/0! | #DIV/0! | 0 |  |  |  | 1.57 | [9 empty] | 1.57 | #DIV/0! | 1
[7 empty] | LOS | [8 empty] | #DIV/0! | #DIV/0! | 0 | [13 empty] | #DIV/0! | #DIV/0! | 0
| NR | 2x8 SIMO | 30kHz SCS |  |  |  | NLOS |  |  |  | 4.58 |  |  |  | 3.553 | 4.0665 | 0.7262 | 2 | [8 empty] | 3.552 |  |  |  |  | 3.552 | #DIV/0! | 1
[7 empty] | LOS | [8 empty] | #DIV/0! | #DIV/0! | 0 | [13 empty] | #DIV/0! | #DIV/0! | 0
| NR | 1x1 SISO | 30kHz SCS |  |  |  | NLOS | [5 empty] | 1.85 |  |  | 1.85 | #DIV/0! | 1 | [13 empty] | #DIV/0! | #DIV/0! | 0
LOS
| NR | 2x8 SIMO | 15kHz SCS |  |  |  | NLOS | [6 empty] | 3.02 dB | [12 empty] | 3.352
|  |  | 30kHz SCS |  |  |  | NLOS | [6 empty] | 3.03 dB
[16 empty] | #DIV/0! | #DIV/0! | 0 | [13 empty] | #DIV/0! | #DIV/0! | 0
TDD
| NR | 1x8 SU-MIMO, OFDMA | 30 kHz SCS | DDDSU | Normalized traffic channel link data rate (bit/s/Hz) | 1.12 | NLOS | 1.82 | [7 empty] | 1.82 | #DIV/0! | 1 |  | 1.79 | [11 empty] | 1.79 | #DIV/0! | 1
[6 empty] | 1.12 | LOS | 2.17 | [7 empty] | 2.17 | #DIV/0! | 1 |  | 2.06 | [11 empty] | 2.06 | #DIV/0! | 1
| NR | 1x2 SIMO | 30kHz SCS |  |  |  | NLOS |  | 1.5 | [6 empty] | 1.5 | #DIV/0! | 1 |  |  | 1.5 | [10 empty] | 1.5 | #DIV/0! | 1
[7 empty] | LOS |  | 2.2 | [6 empty] | 2.2 | #DIV/0! | 1 |  |  | 2.2 | [10 empty] | 2.2 | #DIV/0! | 1
| NR | 2x8 SIMO | 30kHz SCS | DDDDDDDSUU |  |  | NLOS |  |  |  | 4.58 |  |  |  |  | 4.58 | #DIV/0! | 1 | [13 empty] | #DIV/0! | #DIV/0! | 0
[7 empty] | LOS | [8 empty] | #DIV/0! | #DIV/0! | 0 | [13 empty] | #DIV/0! | #DIV/0! | 0
| NR | 1x8 SU-MIMO, OFDMA | 15 kHz SCS | DSUUD |  |  | NLOS |  |  |  |  | 2.028 |  |  |  | 2.028 | #DIV/0! | 1 | [5 empty] | 2.0029 | [7 empty] | 2.0029 | #DIV/0! | 1
[7 empty] | LOS |  |  |  |  | 2.3259 |  |  |  | 2.3259 | #DIV/0! | 1 | [5 empty] | 2.2852 | [7 empty] | 2.2852 | #DIV/0! | 1
| NR | 1x1 SISO | 30kHz SCS |  |  |  | NLOS | [5 empty] | 1.52 |  |  | 1.52 | #DIV/0! | 1 | [13 empty] | #DIV/0! | #DIV/0! | 0
[7 empty] | LOS | [8 empty] | #DIV/0! | #DIV/0! | 0 | [13 empty] | #DIV/0! | #DIV/0! | 0

## MedianSINR_30GHz
Source | NTTDocomo | [28 empty] | Mean
Channel model A/B
Median SINR (dB) | 4.4947 | 0 | 0 | 0 | 0 | 0 | 0 | 0 | 0 | 0 | 0 | 0 | 0 | 0 | 0 | 0 | 0 | 0 | 0 | 0 | 0 | 0 | 0 | 0 | 0 | 0 | 0 | 0 | 0 | 0.15499
UL SINR
0 | -50.156 | [28 empty] | -50.156
1 | -34.903 | [28 empty] | -34.903
2 | -29.261 | [28 empty] | -29.261
3 | -26.45 | [28 empty] | -26.45
4 | -25.146 | [28 empty] | -25.146
5 | -22.908 | [28 empty] | -22.908
6 | -21.004 | [28 empty] | -21.004
7 | -20.287 | [28 empty] | -20.287
8 | -19.248 | [28 empty] | -19.248
9 | -18.573 | [28 empty] | -18.573
10 | -17.632 | [28 empty] | -17.632
11 | -16.035 | [28 empty] | -16.035
12 | -14.98 | [28 empty] | -14.98
13 | -14.173 | [28 empty] | -14.173
14 | -13.245 | [28 empty] | -13.245
15 | -12.285 | [28 empty] | -12.285
16 | -11.642 | [28 empty] | -11.642
17 | -10.912 | [28 empty] | -10.912
18 | -9.9823 | [28 empty] | -9.9823
19 | -9.513 | [28 empty] | -9.513
20 | -8.5765 | [28 empty] | -8.5765
21 | -8.0091 | [28 empty] | -8.0091
22 | -7.2785 | [28 empty] | -7.2785
23 | -6.6465 | [28 empty] | -6.6465
24 | -6.2364 | [28 empty] | -6.2364
25 | -5.8577 | [28 empty] | -5.8577
26 | -5.3815 | [28 empty] | -5.3815
27 | -4.9092 | [28 empty] | -4.9092
28 | -4.45 | [28 empty] | -4.45
29 | -4.0644 | [28 empty] | -4.0644
30 | -3.5313 | [28 empty] | -3.5313
31 | -3.1122 | [28 empty] | -3.1122
32 | -2.6574 | [28 empty] | -2.6574
33 | -2.0839 | [28 empty] | -2.0839
34 | -1.7363 | [28 empty] | -1.7363
35 | -1.3266 | [28 empty] | -1.3266
36 | -0.9167 | [28 empty] | -0.9167
37 | -0.32236 | [28 empty] | -0.32236
38 | -0.057333 | [28 empty] | -0.057333
39 | 0.39589 | [28 empty] | 0.39589
40 | 0.67915 | [28 empty] | 0.67915
41 | 0.98374 | [28 empty] | 0.98374
42 | 1.5236 | [28 empty] | 1.5236
43 | 1.9829 | [28 empty] | 1.9829
44 | 2.2936 | [28 empty] | 2.2936
45 | 2.8107 | [28 empty] | 2.8107
46 | 3.126 | [28 empty] | 3.126
47 | 3.5394 | [28 empty] | 3.5394
48 | 3.8628 | [28 empty] | 3.8628
49 | 4.1583 | [28 empty] | 4.1583
50 | 4.4947 | [28 empty] | 4.4947
51 | 4.9402 | [28 empty] | 4.9402
52 | 5.3422 | [28 empty] | 5.3422
53 | 5.5372 | [28 empty] | 5.5372
54 | 5.9047 | [28 empty] | 5.9047
55 | 6.1339 | [28 empty] | 6.1339
56 | 6.5488 | [28 empty] | 6.5488
57 | 6.8189 | [28 empty] | 6.8189
58 | 6.9866 | [28 empty] | 6.9866
59 | 7.3088 | [28 empty] | 7.3088
60 | 7.757 | [28 empty] | 7.757
61 | 8.0097 | [28 empty] | 8.0097
62 | 8.3101 | [28 empty] | 8.3101
63 | 8.9132 | [28 empty] | 8.9132
64 | 9.2223 | [28 empty] | 9.2223
65 | 9.5364 | [28 empty] | 9.5364
66 | 9.9518 | [28 empty] | 9.9518
67 | 10.287 | [28 empty] | 10.287
68 | 10.584 | [28 empty] | 10.584
69 | 11.239 | [28 empty] | 11.239
70 | 11.806 | [28 empty] | 11.806
71 | 12.351 | [28 empty] | 12.351
72 | 12.758 | [28 empty] | 12.758
73 | 13.127 | [28 empty] | 13.127
74 | 13.635 | [28 empty] | 13.635
75 | 14.021 | [28 empty] | 14.021
76 | 14.595 | [28 empty] | 14.595
77 | 14.862 | [28 empty] | 14.862
78 | 15.328 | [28 empty] | 15.328
79 | 15.846 | [28 empty] | 15.846
80 | 16.332 | [28 empty] | 16.332
81 | 16.813 | [28 empty] | 16.813
82 | 17.268 | [28 empty] | 17.268
83 | 17.744 | [28 empty] | 17.744
84 | 18.362 | [28 empty] | 18.362
85 | 18.786 | [28 empty] | 18.786
86 | 19.162 | [28 empty] | 19.162
87 | 19.83 | [28 empty] | 19.83
88 | 20.671 | [28 empty] | 20.671
89 | 21.435 | [28 empty] | 21.435
90 | 21.928 | [28 empty] | 21.928
91 | 22.617 | [28 empty] | 22.617
92 | 23.399 | [28 empty] | 23.399
93 | 24.774 | [28 empty] | 24.774
94 | 25.995 | [28 empty] | 25.995
95 | 27.318 | [28 empty] | 27.318
96 | 28.902 | [28 empty] | 28.902
97 | 30.97 | [28 empty] | 30.97
98 | 32.948 | [28 empty] | 32.948
99 | 35.128 | [28 empty] | 35.128
100 | 42.802 | [28 empty] | 42.802

## Mobility_30GHz
Channel model A/B | RIT | Antenna config & Tx scheme | Numerology | Frame structure | Req. |  | Channel cond. | NTT DOCOMO | Intel (SNR margin) | Mean | Var | Number of samples
UL mobility | FDD
| NR | 1x4 SIMO | 60kHz |  | Normalized traffic channel link data rate (bit/s/Hz) | 1.12 | NLOS | 1.24 |  | 1.24 | #DIV/0! | 1
[6 empty] | 1.12 | LOS |  |  | #DIV/0! | #DIV/0! | 0
| NR | 2x8 SIMO | 60 kHZ |  |  |  | NLOS |  | 9.56
|  |  | 120 kHz |  |  |  | NLOS |  | 6.82
TDD
| NR |  |  |  | Normalized traffic channel link data rate (bit/s/Hz) | 1.12 | NLOS |  |  | #DIV/0! | #DIV/0! | 0
[6 empty] | 1.12 | LOS |  |  | #DIV/0! | #DIV/0! | 0