## Revision comments
Date | Version | Company | Comments
2018-08-14 | v1 | Huawei | Document is created
2018-08-17 | v2 | NTT DOCOMO | Add results
2018-08-18 | v3 | Ericsson | Add results
2018-08-23 | v4 | NTT DOCOMO | Updated results with optimized TPC parameter
2018-08-24 | v5 | Huawei | Format change: Add one column in results table to indicate the assumed procedure.
2018-08-28 | v6 | NTT DOCOMO | Updated results considering RRC connetion request message
2018-09-02 | v7 | Huawei | For ISD=1732m, split eMTC results into two rows: one for EDT, the other for RRC Resume procedure
2018-09-03 | v8 | Ericsson | Align reporting principle to approach taken by other companies (ie connection density per #PRBs required to meet target). Round off reported values.
2018-09-03 | v9 | Ericsson | Editorial corrections of eMTC, Conf A, UMA B and NB-IoT, Conf B, UMA A performances.

## SLS_Para_1732m
Urban Macro - mMTC
Technical configuration Parameters | Reference value | Huawei NB-IoT | Huawei eMTC | NTT DOCOMO NB-IoT | Ericsson NB-IoT | Ericsson LTE-M
Data transmission procedure | 1. Early data transmission 2. RRC Resume | Early data transmission | Early data transmission | Early data transmission | RRC Resume, data after Msg5, RRC Connection Release | RRC Resume, data after Msg5, RRC Connection Release
Multiple access |  | Single-tone | DFT-S-OFDM | SC-FDMA | DL: OFDMA UL: SC-FDMA | DL: OFDMA UL: SC-FDMA
Duplexing |  | FDD | FDD | FDD | HD FDD | HD FDD
Numerology |  | 15 kHz SCS | 15 kHz SCS | 15 kHz SCS | 15 kHz SCS | 15 kHz SCS
Simulation bandwdith |  | 180kHz | 1.08MHz | 180kHz | 180kHz | 1.08MHz
Transmission scheme |  | UL SIMO | UL SIMO | UL SIMO | UL SIMO | UL SIMO
UL codebook |  | 1Tx | 1Tx | 1Tx | 1Tx | 1Tx
MU dimension |  | N/A | N/A | N/A | N/A | N/A
SU dimension |  | 1 | 1 | 1 | 1 | 1
Antenna configuration at TRxP | (M, N, P, Mg, Ng; Mp, Np) - M: Number of vertical antenna elements within a panel, on one polarization - N: Number of horizontal antenna elements within a panel, on one polarization - P: Number of polarizations - Mg: Number of panels in a column; - Ng: Number of panels in a row; - Mp: Number of vertical TXRUs within a panel, on one polarization - Np: Number of horizontal TXRUs within a panel, on one polarization | 2R, (8,1,2,1,1; 1,1) | 2R, (8,1,2,1,1; 1,1) | 2R, (8,1,2,1,1; 1,1) | 2R, (8,1,2,1,1; 1,1) | 2R, (8,1,2,1,1; 1,1)
Antenna configuration at UE | (M, N, P, Mg, Ng; Mp, Np) - M: Number of vertical antenna elements within a panel, on one polarization - N: Number of horizontal antenna elements within a panel, on one polarization - P: Number of polarizations - Mg: Number of panels; - Ng: default: 1 - Mp: Number of vertical TXRUs within a panel, on one polarization - Np: Number of horizontal TXRUs within a panel, on one polarization | 1T, (1,1,1,1,1; 1,1) | 1T, (1,1,1,1,1; 1,1) | 1T, (1,1,1,1,1; 1,1) | 1T, (1,1,1,1,1; 1,1) | 1T, (1,1,1,1,1; 1,1)
Scheduling |  | Aligned with reference | Aligned with reference | Aligned with reference | Round-Robin | Round-Robin
Receiver | MMSE-IRC | Aligned with reference | Aligned with reference | MMSE-IRC | MMSE | MMSE
Power control parameter |  | [1.0, -115.8] per 15 kHz | [1.0, -113] per 1 RB | [1, -105] per 1 RB | UL SINR target of 10 dB | UL SINR target of 10 dB
SINR | Pre-processing SINR as in Section 2.1.1 in R1-1805643 | Aligned with reference | Aligned with reference | Aligned with reference | Total received wanted power, divided by total received interference and noise (over all antenna elements and configured signal bandwitdh). | Total received wanted power, divided by total received interference and noise (over all antenna elements and configured signal bandwitdh).
System configuration parameters | Reference Value
Carrier frequency for evaluation | 1 layer (Macro) with 700 MHz | Aligned with reference | Aligned with reference | Aligned with reference | Aligned with reference | Aligned with reference
Simulation bandwidth |  | 180kHz | 1.08MHz | 180kHz | 180kHz | 1.08MHz
TRxP number per site | 3 | Aligned with reference | Aligned with reference | Aligned with reference | Aligned with reference | Aligned with reference
Mechanic tilt | 90° in GCS (pointing to horizontal direction) | Aligned with reference | Aligned with reference | Aligned with reference | Aligned with reference | Aligned with reference
Electronic tilt |  | 93° in GCS | 93° in GCS | 93° in GCS | Conf A: 93° Conf A: 99° | Conf A: 93° Conf A: 99°
Handover margin (dB) |  | 1 | 1 | 1 | 2 | 2
UT attachment | Based on RSRP (formula (8.1-1) in TR36.873) from port 0 | Aligned with reference | Aligned with reference | Aligned with reference | Single tone(15kHz) | Aligned with reference
Wrapping around method | Geographical distance based wrapping | Aligned with reference | Aligned with reference | Aligned with reference | Radio distance based | Radio distance based
Polarized antenna model | Model-2 in TR36.873 | Aligned with reference | Aligned with reference | Aligned with reference | Aligned with reference | Aligned with reference
Beam set at TRxP (Constraints for the range of selective analog beams per TRxP) |  | Aligned with reference | Aligned with reference | Aligned with reference
Beam set at UE (Constraints for the range of selective analog beams for UE) | - | Aligned with reference | Aligned with reference | Aligned with reference
Criteria for selection for serving TRxP | Maximizing RSRP where the digital beamforming is not considered | Aligned with reference | Aligned with reference | Aligned with reference | Strongest cell based on RSRP | Strongest cell based on RSRP
Criteria for analog beam selection for serving TRxP | - | Aligned with reference | Aligned with reference | Aligned with reference
Analog beam selection for interfering TRxP | - | Aligned with reference | Aligned with reference | Aligned with reference
PRACH configuration |  | 90kHz with 24 sub-carriers (channels) in 180 kHz BW, 3.75kHz sub-carrier spacing for PRACH | 2 sub-frames per frame | 90kHz with 24 sub-carriers (channels) in 180 kHz BW, 3.75kHz sub-carrier spacing for PRACH | CE 0: 2 rep, 160 ms periodicity CE 1: 8 rep, 640 ms periodicity, -126 dBm CE threshold CE 2: 32 rep, 2560 ms periodicity, -136 dBm CE threshold | CE 0: 1 rep, 10 ms periodicity CE 1: 4 rep, 40 ms periodicity, -122 dBm CE threshold CE 2: 16 rep, 160 ms periodicity, -130 dBm CE threshold CE 3: 64 rep, 640 ms periodicity, -138 dBm CE threshold
PUSCH scheduling unit |  | Single tone(15kHz) | 180kHz | 180kHz | Flexible according to 3GPP specificatons | Flexible according to 3GPP specificatons
UL DMRS |  | 2 symbols per 14 OFDM symbols | 2 symbols per 14 OFDM symbols | 2 symbols per 14 OFDM symbols | According to 3GPP specificatons | According to 3GPP specificatons
Other system configuration parameters align with Report ITU-R M.2412

## SLS_Para_500m
Urban Macro - mMTC
Technical configuration Parameters | Reference value | Huawei NB-IoT | Huawei eMTC | NTT DOCOMO NB-IoT | Ericsson NB-IoT | Ericsson LTE-M
Data transmission procedure | 1. Early data transmission 2. RRC Resume | Early data transmission | Early data transmission | Early data transmission | RRC Resume, data after Msg5, RRC Connection Release | RRC Resume, data after Msg5, RRC Connection Release
Multiple access |  | Single-tone | DFT-S-OFDM | SC-FDMA | DL: OFDMA UL: SC-FDMA | DL: OFDMA UL: SC-FDMA
Duplexing |  | FDD | FDD | FDD | HD FDD | HD FDD
Numerology |  | 15 kHz SCS | 15 kHz SCS | 15 kHz SCS | 15 kHz SCS | 15 kHz SCS
Simulation bandwdith |  | 180kHz | 1.08MHz | 180kHz | 180kHz | 1.08MHz
Transmission scheme |  | UL SIMO | UL SIMO | UL SIMO | UL SIMO | UL SIMO
UL codebook |  | 1Tx | 1Tx | 1Tx | 1Tx | 1Tx
MU dimension |  | N/A | N/A | N/A | N/A | N/A
SU dimension |  | 1 | 1 | 1 | 1 | 1
Antenna configuration at TRxP | (M, N, P, Mg, Ng; Mp, Np) - M: Number of vertical antenna elements within a panel, on one polarization - N: Number of horizontal antenna elements within a panel, on one polarization - P: Number of polarizations - Mg: Number of panels in a column; - Ng: Number of panels in a row; - Mp: Number of vertical TXRUs within a panel, on one polarization - Np: Number of horizontal TXRUs within a panel, on one polarization | 2R, (8,1,2,1,1; 1,1) | 2R, (8,1,2,1,1; 1,1) | 2R, (8,1,2,1,1; 1,1) | 2R, (8,1,2,1,1; 1,1) | 2R, (8,1,2,1,1; 1,1)
Antenna configuration at UE | (M, N, P, Mg, Ng; Mp, Np) - M: Number of vertical antenna elements within a panel, on one polarization - N: Number of horizontal antenna elements within a panel, on one polarization - P: Number of polarizations - Mg: Number of panels; - Ng: default: 1 - Mp: Number of vertical TXRUs within a panel, on one polarization - Np: Number of horizontal TXRUs within a panel, on one polarization | 1T, (1,1,1,1,1; 1,1) | 1T, (1,1,1,1,1; 1,1) | 1T, (1,1,1,1,1; 1,1) | 1T, (1,1,1,1,1; 1,1) | 1T, (1,1,1,1,1; 1,1)
Scheduling |  | Aligned with reference | Aligned with reference | Aligned with reference | Round-Robin | Round-Robin
Receiver | MMSE-IRC | Aligned with reference | Aligned with reference | MMSE-IRC | MMSE | MMSE
Power control parameter |  | [1.0, -100] per 15kHz | [1.0, -103] per 1 RB | [1, -105] per 1 RB | UL SINR target of 10 dB | UL SINR target of 10 dB
SINR | Pre-processing SINR as in Section 2.1.1 in R1-1805643 | Aligned with reference | Aligned with reference | Aligned with reference | Total received wanted power, divided by total received interference and noise (over all antenna elements and configured signal bandwitdh). | Total received wanted power, divided by total received interference and noise (over all antenna elements and configured signal bandwitdh).
System configuration parameters | Reference Value
Carrier frequency for evaluation | 1 layer (Macro) with 700 MHz | Aligned with reference | Aligned with reference | Aligned with reference | Aligned with reference | Aligned with reference
Simulation bandwidth |  | 180kHz | 1.08MHz | 180kHz | 180kHz | 1.08MHz
TRxP number per site | 3 | Aligned with reference | Aligned with reference | Aligned with reference | Aligned with reference | Aligned with reference
Mechanic tilt | 90° in GCS (pointing to horizontal direction) | Aligned with reference | Aligned with reference | Aligned with reference | Aligned with reference | Aligned with reference
Electronic tilt |  | 99° in GCS | 99° in GCS | 99° in GCS | Conf A: 93° Conf A: 99° | Conf A: 93° Conf A: 99°
Handover margin (dB) |  | 1 | 1 | 1 | 2 | 2
UT attachment | Based on RSRP (formula (8.1-1) in TR36.873) from port 0 | Aligned with reference | Aligned with reference | Aligned with reference | Strongest cell based on RSRP | Strongest cell based on RSRP
Wrapping around method | Geographical distance based wrapping | Aligned with reference | Aligned with reference | Aligned with reference | Radio distance based | Radio distance based
Polarized antenna model | Model-2 in TR36.873 | Aligned with reference | Aligned with reference | Aligned with reference | Aligned with reference | Aligned with reference
Beam set at TRxP (Constraints for the range of selective analog beams per TRxP) |  | Aligned with reference | Aligned with reference | Aligned with reference
Beam set at UE (Constraints for the range of selective analog beams for UE) | - | Aligned with reference | Aligned with reference | Aligned with reference
Criteria for selection for serving TRxP | Maximizing RSRP where the digital beamforming is not considered | Aligned with reference | Aligned with reference | Aligned with reference | Strongest cell based on RSRP | Strongest cell based on RSRP
Criteria for analog beam selection for serving TRxP | - | Aligned with reference | Aligned with reference | Aligned with reference
Analog beam selection for interfering TRxP | - | Aligned with reference | Aligned with reference | Aligned with reference
PRACH configuration |  | 90kHz with 24 sub-carriers (channels) in 180 kHz BW, 3.75kHz sub-carrier spacing for PRACH | 2 sub-frames per frame | 90kHz with 24 sub-carriers (channels) in 180 kHz BW, 3.75kHz sub-carrier spacing for PRACH | CE 0: 2 rep, 160 ms periodicity CE 1: 8 rep, 640 ms periodicity, -126 dBm CE threshold CE 2: 32 rep, 2560 ms periodicity, -136 dBm CE threshold | CE 0: 1 rep, 10 ms periodicity CE 1: 4 rep, 40 ms periodicity, -122 dBm CE threshold CE 2: 16 rep, 160 ms periodicity, -130 dBm CE threshold CE 3: 64 rep, 640 ms periodicity, -138 dBm CE threshold
PUSCH scheduling unit |  | Single tone(15kHz) | 180kHz | 180kHz | Flexible according to 3GPP specificatons | Flexible according to 3GPP specificatons
UL DMRS |  | 2 symbols per 14 OFDM symbols | 2 symbols per 14 OFDM symbols | 2 symbols per 14 OFDM symbols | According to 3GPP specificatons | According to 3GPP specificatons
Other system configuration parameters align with Report ITU-R M.2412

## Conf A, ConnectionDensity_500m
Channel model A | RIT | Antenna config & Tx scheme | Procedure | Numerology | Req. |  | Huawei | Ericsson | Mean | Var | Number of samples | Channel model B | Huawei | NTT DOCOMO | Ericsson | 0 | 0 | 0 | 0 | 0 | 0 | 0 | 0 | 0 | Mean | Var | Number of samples
Connection density | FDD | [10 empty] | Connection density
| NB-IoT | 1x2 SIMO, Single-tone | Early data transmission | 15 kHz SCS | Connection density (/km2) | 1000000 | 8047087 |  | 8047087 | #DIV/0! | 1 |  | 8077017 | [11 empty] | 8077017 | #DIV/0! | 1
[5 empty] | Bandwidth (kHz) |  | 180 |  | 180 | #DIV/0! | 1 |  | 180 | [11 empty] | 180 | #DIV/0! | 1
| NB-IoT | 1x2 SIMO, Multi-tone (180kHz) | Early data transmission | 15 kHz SCS | Connection density (/km2) | 1000000 |  |  | #DIV/0! | #DIV/0! | 0 |  |  | 16000000 | [10 empty] | 16000000 | #DIV/0! | 1
[5 empty] | Bandwidth (kHz) |  |  |  | #DIV/0! | #DIV/0! | 0 |  |  | 180 | [10 empty] | 180 | #DIV/0! | 1
| NB-IoT | 1x2 SIMO, (15-180 kHz) | RRC Resume, data after Msg5, RRC Connection Release | 15 kHz SCS | Connection density (/km2) | 1000000 |  | 1233000 | 1233000 | #DIV/0! | 1 |  |  |  | 1225000 | [9 empty] | 1225000 | #DIV/0! | 1
[5 empty] | Bandwidth (kHz) |  |  | 180 | 180 | #DIV/0! | 1 |  |  |  | 180 | [9 empty] | 180 | #DIV/0! | 1
| eMTC (LTE-M) | 1x2 SIMO | RRC Resume, data after Msg5, RRC Connection Release | 15 kHz SCS | Connection density (/km2) | 1000000 |  | 1893000 | 1893000 | #DIV/0! | 1 |  |  |  | 1893000 | [9 empty] | 1893000 | #DIV/0! | 1
[5 empty] | Bandwidth (kHz) |  |  | 360 | [6 empty] | 360

## Conf B, ConnectionDensity_1732m
Channel model A | RIT | Antenna config & Tx scheme | Procedure | Numerology | Req. |  | Huawei | Ericsson | Mean | Var | Number of samples | Channel model B | Huawei | NTT DOCOMO | Ericsson | 0 | 0 | 0 | 0 | 0 | 0 | 0 | 0 | 0 | Mean | Var | Number of samples
Connection density | FDD | [10 empty] | Connection density
| NB-IoT | 1x2 SIMO, Single-tone | Early data transmission | 15 kHz SCS | Connection density (/km2) | 1000000 | 1198000 |  | 1198000 | #DIV/0! | 1 |  | 1203880 | [11 empty] | 1203880 | #DIV/0! | 1
[5 empty] | Bandwidth (kHz) |  | 360 |  | 360 | #DIV/0! | 1 |  | 360 | [11 empty] | 360 | #DIV/0! | 1
| NB-IoT | 1x2 SIMO, Multi-tone (180kHz) | Early data transmission | 15 kHz SCS | Connection density (/km2) | 1000000 |  |  | #DIV/0! | #DIV/0! | 0 |  |  | 1250000 | [10 empty] | 1250000 | #DIV/0! | 1
[5 empty] | Bandwidth (kHz) |  |  |  | #DIV/0! | #DIV/0! | 0 |  |  | 360 | [10 empty] | 360 | #DIV/0! | 1
| NB-IoT | 1x2 SIMO,(15-180 kHz) | RRC Resume, data after Msg5, RRC Connection Release | 15 kHz SCS | Connection density (/km2) | 1000000 |  | 1018000 | 1018000 | #DIV/0! | 1 |  |  |  | 1034000 | [9 empty] | 1034000 | #DIV/0! | 1
[5 empty] | Bandwidth (kHz) |  |  | 2700 | 2700 | #DIV/0! | 1 |  |  |  | 1980 | [9 empty] | 1980 | #DIV/0! | 1
| eMTC (LTE-M) | 1x2 SIMO, DFT-S-OFDM | Early data transmission | 15 kHz SCS | Connection density (/km2) | 1000000 | 1107000 |  | 1107000 | #DIV/0! | 1 |  | 1140000 | [11 empty] | 1140000 | #DIV/0! | 1
[5 empty] | Bandwidth (kHz) |  | 540 |  | 540 | #DIV/0! | 1 |  | 540 | [11 empty] | 540 | #DIV/0! | 1
| eMTC (LTE-M) | 1x2 SIMO, DFT-S-OFDM | RRC Resume, data after Msg5, RRC Connection Release | 15 kHz SCS | Connection density (/km2) | 1000000 |  | 1026000 | 1026000 | #DIV/0! | 1 |  |  |  | 1038000 | [9 empty] | 1038000 | #DIV/0! | 1
[5 empty] | Bandwidth (kHz) |  |  | 3240 | 3240 | #DIV/0! | 1 |  |  |  | 2520 | [9 empty] | 2520 | #DIV/0! | 1