## Revision comments
Date | Version | Company | Comments
2018.7.24 | 1 | Huawei | Document created.
2018.8.09 | 2 | Intel | Results Updated
2018.8.13 | 3 | Huawei | 1. Add results for new antenna configuration (32T8R and 8T32R) for 30 GHz. 2. Update UL results for 4GHz and 30GHz for 12TRxP with reduced DMRS overhead, by taking into account the tradeoff between the DMRS overhead and the accuary of channel estimation.
2018.8.13 | 4 | Mediatek | Results Updated
2018.8.15 | 5 | Motorola Mobility / Lenovo | Results Updated
2018.8.16 | 6 | CATT | Results Updated
2018.8.16 | 7 | Ericsson | Results added
2018.8.16 | 8 | Motorola Mobility / Lenovo | No changes, revision only to complete version numbers compatible between Dense Urban and Rural spreadsheets
2018.8.17 | 9 | NTT DOCOMO | Result Updated
2018.8.17 | 10 | Mediatek | Update InH 36TRxP results for 4GHz
2018.8.17 | 11 | LGE | Results Updated
2018.8.17 | 12 | NEC | Results Updated
2018.8.17 | 13 | ITRI | Results Updated
2018.8.17 | 14 | CAICT | Results Updated
2018.8.17 | 15 | CAICT | Rural Results Updated
2018.8.17 | 16 | OPPO | Results Updated
2018.8.17 | 17 | OPPO | Results Updated
2018.8.18 | 18 | CMCC | Results Updated
2018.8.19 | 19 | ZTE | Upload results for 4GHz
2018.8.20 | 20 | China Telecom | Results Updated
2018.8.20 | 21 | Samsung | Results Updated
2018.8.20 | 22 | Huawei | 1. Add results for TDD 15kHz SCS and update results for TDD 30kHz SCS based on non-precoded CSI-RS measurement 2. Add results for new antenna configuration, i.e. 4Tx for UL
2018.8.20 | 23 | Nokia | Results added
2018.8.21 | 24 | LGE | Update InH 36TRxP results for 4GHz
2018.8.22 | 25 | Qualcomm | Results Updated (30GHz, 12TRxP)
2018.8.22 | 26 | Qualcomm | Clarifying antenna configuration (in results summary)
2018.8.23 | 27 | Ericsson | Parameters updated
2018.8.23 | 28 | OPPO | Results added
2018.8.23 | 29 | CATT | Results updated according to the updated OH and UL 30KHz SCS results added
2018.8.23 | 30 | ZTE | updated results
2018.8.27 | 31 | Huawei | 1. Adjust formats and add a column to indicate the antenna and TXRU mapping in the result sheets. 2. Merge the overhead calculation sheet based on the newest version v36 into the result collection excel.
2018.8.28 | 32 | NEC | updated results
2018.8.28 | 33 | OPPO | update results
2018.8.28 | 34 | CATT | update Antenna and TXRU mapping and Antenna config & Tx scheme
2018.8.28 | 35 | Mediatek | update UL OH parameters
2018.8.28 | 36 | NTT DOCOMO | update OH parameter and corresponding results
2018.8.29 | 37 | Nokia | Results updated
2018.8.30 | 38 | Huawei | 1. Update the overhead calculation according to the agrreed GP/PDCCH/PUCCH assumption in the overhead sheet. 2. Update the spectral efficiency results according to the adjusted overhead.
2018.9.01 | 39 | Huawei | 1. Update the overhead calculation for larger bandwidth taking into account the guard band ratio and PDCCH overhead reduction in DL. 2. Add new sheets for the spectral efficiency results of the larger bandwidth.
2018.9.03 | 40 | Huawei | Add QC overhead detailed information for DL and UL
2018.9.04 | 41 | Mediatek | Update DL_OH parameter and PDCCH ratio
2018.9.07 | 42 | Huawei | Adjust formats
2018.9.10 | 43 | Samsung | Update DL parameter
2018.9.10 | 44 | Huawei | 1. Update the results for DL 12TRxP for 30GHz for NTT DOCOMO. It's already based on 2 PDCCH OFDM Symbols, So it doesn't need to be adjusted by a factor. 2. Update the frame structure DDDSU and the overehead calculation for Ericsson. The SE results is also updated.

## DL_Para_4GHz
InH - eMBB
Technical configuration Parameters | Reference value |  | Huawei |  | Intel |  | Mediatek | Motorola Mobility / Lenovo | CATT |  | NTT DOCOMO | LGE | NEC |  | ITRI |  | CAICT | OPPO |  | CMCC | ZTE |  | China Telecom | Samsung | Nokia
|  |  | NR FDD | NR TDD | NR FDD | NR TDD | NR FDD | NR FDD | NR FDD | NR TDD | NR FDD | NR FDD | NR FDD | NR TDD | NR FDD | NR TDD | NR FDD | NR FDD | NR TDD | NR TDD | NR TDD | NR FDD | NR TDD | NR FDD | NR FDD | NR TDD
Multiple access | OFDMA |  | Aligned with reference | Aligned with reference | Aligned with reference | Aligned with reference | Aligned with reference | Aligned with reference | Aligned with reference | Aligned with reference | Aligned with reference | Aligned with reference | Aligned with reference | Aligned with reference | Aligned with reference | Aligned with reference | Aligned with reference | Aligned with reference | Aligned with reference | Aligned with reference | Aligned with reference | Aligned with reference | Aligned with reference | Aligned with reference | Aligned with reference | Aligned with reference
Duplexing |  |  | FDD | TDD | FDD | TDD | FDD | FDD | FDD | TDD | FDD | FDD | FDD | TDD | FDD | TDD | FDD | FDD | TDD | TDD | TDD | FDD | TDD | FDD | FDD | TDD
Network synchronization | Synchronized |  | Aligned with reference | Aligned with reference | Aligned with reference | Aligned with reference | Aligned with reference | Aligned with reference | Aligned with reference | Aligned with reference | Aligned with reference | Aligned with reference | Aligned with reference | Aligned with reference | Aligned with reference | Aligned with reference | Aligned with reference | Aligned with reference | Aligned with reference | Aligned with reference | Aligned with reference | Aligned with reference | Aligned with reference | Aligned with reference | Aligned with reference | Aligned with reference
Modulation | Up to 256 QAM |  | Aligned with reference | Aligned with reference | Aligned with reference | Aligned with reference | Aligned with reference | Aligned with reference | Aligned with reference | Aligned with reference | Aligned with reference | Aligned with reference | Aligned with reference | Aligned with reference | Aligned with reference | Aligned with reference | Aligned with reference | Aligned with reference | Aligned with reference | Aligned with reference | Aligned with reference | Aligned with reference | Aligned with reference | Aligned with reference | Aligned with reference | Aligned with reference
Coding on PDSCH | LDPC Max code-block size=8448bit [with BP decoding] |  | Aligned with reference | Aligned with reference | Aligned with reference | Aligned with reference | Aligned with reference | Aligned with reference | Aligned with reference | Aligned with reference | Aligned with reference | Aligned with reference | Aligned with reference | Aligned with reference | Aligned with reference | Aligned with reference | Aligned with reference | Aligned with reference | Aligned with reference | Aligned with reference | Aligned with reference | Aligned with reference | Aligned with reference | Aligned with reference | Aligned with reference | Aligned with reference
Numerology | 15 kHz / 30 kHz, 14 OFDM symbol slot |  | 15 kHz SCS, 14 OFDM symbol slot | 15/30 kHz SCS, 14 OFDM symbol slot | 15 kHz SCS, 14 OFDM symbol slot | 15 kHz SCS, 14 OFDM symbol slot | 15 kHz SCS, 14 OFDM symbol slot | 15 kHz SCS, 14 OFDM symbol slot | 15 kHz SCS, 14 OFDM symbol slot | 15 / 30 kHz SCS, 14 OFDM symbol slot | 15 kHz SCS, 14 OFDM symbol slot | 15 kHz SCS, 14 OFDM symbol slot | 15 kHz SCS, 14 OFDM symbol slot | 15 kHz SCS, 14 OFDM symbol slot | 15 kHz SCS, 14 OFDM symbol slot | 15 kHz SCS, 14 OFDM symbol slot | 15 kHz SCS, 14 OFDM symbol slot | 15 kHz SCS, 14 OFDM symbol slot | 15 kHz SCS, 14 OFDM symbol slot | 30kHz SCS, 14 OFDM symbol slot | 30 kHz SCS, 14 OFDM symbol slot | 15 kHz SCS, 14 OFDM symbol slot | 30 kHz SCS, 14 OFDM symbol slot | 15 kHz SCS, 14 OFDM symbol slot | 15 kHz SCS, 14 OFDM symbol slot | 15 kHz SCS, 14 OFDM symbol slot
Guard band ratio on simulation bandwidth | FDD: 6.4% (for 10 MHz bandwidth) TDD: 8.2% (51 RB for 30kHz SCS and 20 MHz bandwidth) TDD: 4.6% (106 RB for 15kHz SCS and 20 MHz bandwidth) |  | Aligned with reference | Aligned with reference | Aligned with reference | Aligned with reference | Aligned with reference | Aligned with reference | Aligned with reference | Aligned with reference | Aligned with reference | Aligned with reference | Aligned with reference | Aligned with reference | Aligned with reference | Aligned with reference | Aligned with reference | Aligned with reference | Aligned with reference | TDD: 8.2% (51 RB for 30 kHz 20 MHz); 1.72% (273 RB for 30 kHz 100 MHz) | Aligned with reference | Aligned with reference | Aligned with reference | Aligned with reference | Aligned with reference | Aligned with reference
Simulation bandwdith | FDD: 10 MHz TDD: 20 MHz |  | 10 MHz | 20 MHz | 10 MHz | 20 MHz | 10 MHz | 10 MHz | 10 MHz | 20 MHz | 10 MHz | 10 MHz | 10 MHz | 20 MHz | 10 MHz | 20 MHz | 10 MHz | 10 MHz | 20 MHz | 20MHz | 20MHz | 10 MHz | 20 MHz | 10 MHz | Aligned with reference | Aligned with reference
Frame structure |  |  | FDD: Full downlink | DDDSU | FDD: Full downlink | DSUUD | FDD: Full downlink | FDD: Full downlink | FDD: Full downlink | DSUUD | FDD: Full downlink | FDD: Full downlink | FDD: Full downlink | DSUUD | FDD: Full downlink | DSUUD | FDD: Full downlink | FDD: Full downlink | DSUUD | TDD Config 1: [DDDDDDDSUU], S(6DL:4GP:4UL) TDD Config 2: [DDSUUUUUUU], S(6DL:4GP:4UL) | Option-1:DSUUD Option-2:DDDSU | FDD: Full downlink | DDDSU | FDD: Full downlink | FDD: Full downlink | DSUUD
Transmission scheme | closed SU/MU-MIMO adaptation |  | closed SU/MU-MIMO adaptation | closed SU/MU-MIMO adaptation | closed SU/MU-MIMO adaptation | closed SU/MU-MIMO adaptation | closed SU/MU-MIMO adaptation | closed SU/MU-MIMO adaptation | closed SU/MU-MIMO adaptation | closed SU/MU-MIMO adaptation | closed SU/MU-MIMO adaptation | closed SU/MU-MIMO adaptation | closed SU/MU-MIMO adaptation | closed SU/MU-MIMO adaptation | closed SU-MIMO adaptation | closed SU/MU-MIMO adaptation | closed SU/MU-MIMO adaptation | closed SU/MU-MIMO adaptation | closed SU/MU-MIMO adaptation | Aligned with reference | closed SU/MU-MIMO adaptation | closed SU/MU-MIMO adaptation | closed SU/MU-MIMO adaptation | closed SU/MU-MIMO adaptation | Closed-loop SU/MU-MIMO adaptation with zero forcing. | Closed-loop SU/MU-MIMO adaptation with zero forcing.
DL CSI measurement |  |  | Non-precoded CSI-RS based | Non-precoded CSI-RS based | Non-precoded CSI-RS based | Non-precoded CSI-RS based | Non-precoded CSI-RS based | Non-precoded CSI-RS based | Non-precoded CSI-RS based | -- Precoded CSI-RS based -- Non-precoded CSI-RS based | Non-precoded CSI-RS based | Non-precoded CSI-RS based | Non-precoded CSI-RS based | Precoded CSI-RS based, non-PMI | Non-precoded CSI-RS based | Precoded CSI-RS based, non-PMI | Non-precoded CSI-RS based | Non-precoded CSI-RS based | Precoded CSI-RS based, non-PMI | Precoded CSI-RS based | Non-PMI feedback | Non-precoded CSI-RS based | Precoded CSI-RS based, non-PMI | Non-precoded CSI-RS based | Non-precoded CSI-RS based | SRS-based
DL codebook |  |  | Type II codebook; 4 beams, WB+SB amplitude quantization, 8 PSK phase quantization | Type II codebook; 4 beams, WB+SB amplitude quantization, 8 PSK phase quantization | Type II codebook; 4 beams, WB+SB amplitude quantization, 8 PSK phase quantization | Type II codebook; 4 beams, WB+SB amplitude quantization, 8 PSK phase quantization | Type II codebook; 4beam, wb+sb, 8psk | Type II codebook; 4beam, wb+sb, 8psk | Type II codebook; 4 beams, WB+SB, 8 PSK | -- For precoded CSI-RS based, non-PMI, N.A. -- For non-precoded CSI-RS, Type II codebook;4 beams, WB+SB, 8 PSK | Ideal | Type II codebook; 4beam, wb only, 8psk | Type I codebook; | N/A | Type I codebook (single panel) ; | N/A | Type II codebook; 4 beams, WB+SB amplitude quantization, 8 PSK phase quantization | Type II codebook; 4 beams, WB+SB amplitude quantization, 8 PSK phase quantization | N/A | N/A | N/A | Type II codebook | N/A | Type II codebook; 4 beams, WB+SB amplitude quantization, 8 PSK phase quantization | Type II codebook; 4 beams, WB+SB amplitude quantization, 8 PSK phase quantization | N/A
PRB bundling |  |  | 4 PRBs | 4 PRBs | 4 PRBs | 4 PRBs | 4 PRBs | 4 PRBs | 4 PRBs | 4 PRBs | 4 PRBs | 4 PRBs | 4 PRBs | 4 PRBs | 4 PRBs | 4 PRBs | 4 PRBs | 4 PRBs | 4 PRBs | 4 PRBs | 4 PRBs | 4 PRBs | 4 PRBs | 4 PRBs | 4 PRBs | 4 PRBs
MU dimension |  |  | Up to 12 layers | Up to 12 layers | Up to 12 layers | Up to 12 layers | Up to 12 layers | Up to 12 layers | Up to 12 layers | Up to 12 layers | Up to 12 layers | Up to 12 layers | Up to 12 layers | Up to 12 layers | N/A | Up to 12 layers | Up to 12 layers | Up to 12 layers | Up to 12 layers | Up to 12 layers | Up to 12 layers | Up to 12 layers | Up to 12 layers | Up to 12 layers | Up to 12 users | Up to 8 users
SU dimension |  |  | For 4Rx: Up to 4 layers | For 4Rx: Up to 4 layers | For 4Rx: Up to 4 layers | For 4Rx: Up to 4 layers | For 4Rx: Up to 4 layers | For 4Rx: Up to 4 layers | For 4Rx: Up to 4 layers | For 4Rx: Up to 4 layers | For 4Rx: Up to 4 layers | For 4Rx: Up to 2 layers (accroding to current Type II CSI) | For 4Rx: Up to 4 layers | For 4Rx: Up to 4 layers | For 4Rx: Up to 4 layers | For 4Rx: Up to 4 layers | For 4Rx: Up to 2 layers | For 4Rx: Up to 4 layers | For 4Rx: Up to 4 layers | For 4Rx: Up to 4 layers | For 4Rx: Up to 4 layers | For 4Rx: Up to 4 layers | For 4Rx: Up to 4 layers | For 4Rx: Up to 4 layers | Up to 1 layer per user | Up to 1 layer per user
Codeword (CW)-to-layer mapping | For 1~4 layers, CW1; For 5 layers or more, two CWs |  | Aligned with reference | Aligned with reference | Aligned with reference | Aligned with reference | Aligned with reference | Aligned with reference | Aligned with reference | Aligned with reference | Aligned with reference | Aligned with reference | Aligned with reference | Aligned with reference | Aligned with reference | Aligned with reference | Aligned with reference | Aligned with reference | Aligned with reference | Aligned with reference | Aligned with reference | Aligned with reference | Aligned with reference | Aligned with reference | Aligned with reference | Aligned with reference
SRS transmission | Companies to Report: • Precoded or non-precoded SRS transmission; • SRS switch or not for 1T4R/2T4R/1T2R • SRS bandwidth • Number of OFDM symbols within 1 slot for SRS transmission per UE |  | N/A | For UE 4 Tx ports: Non-precoded SRS, 4 SRS ports (with 4 SRS resources) 2 symbols per 5 slots for 30kHz SCS; 4 symbols per 5 slots for 15kHz SCS; | N/A | N/A | N/A | N/A | N/A | For UE 4 Tx ports: Non-precoded SRS, 4 SRS ports (with 4 SRS resources) 2 symbols in every 10 slots; | N/A | N/A | N/A | For UE 4 Tx ports: Non-precoded SRS, 4 SRS ports (with 4 SRS resources) 2 symbols in every 10 slots; | N/A | For UE 4 Tx ports: Non-precoded SRS, 4 SRS ports (with 4 SRS resources) 2 symbols in every 10 slots; | N/A | N/A | For UE 4 Tx ports: Non-precoded SRS, 4 SRS ports (with 4 SRS resources) 2 symbols every 10ms | • non-precoded SRS transmission; • SRS switch for 2T4R • adaptive SRS bandwidth per UE • 2 symbols within 1 slot for SRS transmission per UE | • non-precoded SRS transmission; | N/A | For UE 4 Tx ports: Non-precoded SRS, 4 SRS ports (with 4 SRS resources) 2 symbols in special slot for SRS; 8 PRBs per symbol | N/A | N/A | For UE 8 Tx ports: Non-precoded SRS, 8 SRS ports 4 symbols every 10ms
CSI feedback |  |  | PMI, CQI: every 5 slot; RI: every 5 slot; Subband based | CQI: every 5 slot; RI: every 5 slot, CRI: every 5 slot Subband based | PMI, CQI: every 5 slot; RI: every 5 slot; Subband based | CQI: every 5 slot; RI: every 5 slot, CRI: every 5 slot Subband based | PMI, CQI: every 5 slot; RI: every 5 slot; Subband based | PMI, CQI: every 5 slot; RI: every 5 slot; Subband based | PMI, CQI: every 10 slot; RI: every 10 slot; Subband based | CQI: every 10 slot; RI: every 10 slot, CRI: every 10 slot; PMI: every 10 slot; Subband based | PMI, CQI: every 5 slot; RI: every 5 slot; Subband based | PMI, CQI: every 5 slot; RI: every 5 slot; Subband based | PMI, CQI: every 5 slot; RI: every 5 slot; Subband based | CQI: every 5 slot; RI: every 5 slot, CRI: every 5 slot Subband based | PMI, CQI: every 5 slot; RI: every 5 slot; Subband based | CQI: every 5 slot; RI: every 5 slot, CRI: every 5 slot Subband based | PMI, CQI: every 5 slot; RI: every 5 slot; Subband based | PMI, CQI: every 5 slot; RI: every 5 slot; Subband based | CQI: every 5 slot; RI: every 5 slot, CRI: every 5 slot Subband based | CQI: every 10 slot; RI: every 10 slot, CRI: every 10 slot Subband based | PMI, CQI: every 5 slot; RI: every 5 slot; Subband based | PMI, CQI: every 5 slot; RI: every 5 slot; Subband based | CQI: every 5 slot; RI: every 5 slot, CRI: every 5 slot Subband based | PMI, CQI: every 5 slot; RI: every 5 slot; Subband based | PMI, CQI: every 5 slots; RI: every 5 slots; Subband based, 5 slot delay | CQI: every 10 slots; RI: every 10 slots Subband based, 5 slot delay
Interference measurement |  |  | SU-CQI; CSI-IM for inter-cell interference measurement | SU-CQI; CSI-IM for inter-cell interference measurement | SU-CQI; CSI-IM for inter-cell interference measurement | SU-CQI; CSI-IM for inter-cell interference measurement | SU-CQI; CSI-IM for inter-cell interference measurement | SU-CQI; CSI-IM for inter-cell interference measurement | SU-CQI; CSI-IM for inter-cell interference measurement | SU-CQI; CSI-IM for inter-cell interference measurement | SU-CQI; CSI-IM for inter-cell interference measurement | SU-CQI; CSI-IM for inter-cell interference measurement | SU-CQI; CSI-IM for inter-cell interference measurement | SU-CQI; CSI-IM for inter-cell interference measurement | SU-CQI; CSI-IM for inter-cell interference measurement | SU-CQI; CSI-IM for inter-cell interference measurement | SU-CQI; CSI-IM for inter-cell interference measurement | SU-CQI; CSI-IM for inter-cell interference measurement | SU-CQI; CSI-IM for inter-cell interference measurement | SU-CQI; CSI-IM for inter-cell interference measurement | SU-CQI; CSI-IM for inter-cell interference measurement | SU-CQI; CSI-IM for inter-cell interference measurement | SU-CQI; CSI-IM for inter-cell interference measurement | SU-CQI; CSI-IM for inter-cell interference measurement | SU-CQI; CSI-IM for inter-cell interference measurement | SU-CQI; CSI-IM for inter-cell interference measurement
CBG | 1 |  | Aligned with reference | Aligned with reference | Aligned with reference | Aligned with reference | Aligned with reference | Aligned with reference | Aligned with reference | Aligned with reference | Aligned with reference | Aligned with reference | Aligned with reference | Aligned with reference | Aligned with reference | Aligned with reference | Aligned with reference | Aligned with reference | Aligned with reference | Aligned with reference | Aligned with reference | Aligned with reference | Aligned with reference | Aligned with reference | Aligned with reference | Aligned with reference
ACK/NACK delay |  |  | The next available UL slot | The next available UL slot | The next available UL slot | The next available UL slot | The next available UL slot | The next available UL slot | The next available UL slot | The next available UL slot | The next available UL slot | The next available UL slot | The next available UL slot | The next available UL slot | The next available UL slot | The next available UL slot | The next available UL slot | The next available UL slot | The next available UL slot | The next available UL slot | The next available UL slot | The next available UL slot | The next available UL slot | The next available UL slot | The next available UL slot | The next available UL slot
Re-transmission delay |  |  | The next available DL slot after receiving NACK | The next available DL slot after receiving NACK | - | - | The next available DL slot after receiving NACK | The next available DL slot after receiving NACK | The next available DL slot after receiving NACK | The next available DL slot after receiving NACK | The next available DL slot after receiving NACK | The next available DL slot after receiving NACK | The next available DL slot after receiving NACK | The next available DL slot after receiving NACK | The next available DL slot after receiving NACK | The next available DL slot after receiving NACK | The next available DL slot after receiving NACK | The next available DL slot after receiving NACK | The next available DL slot after receiving NACK | The next available DL slot after receiving NACK | - | - | The next available DL slot after receiving NACK | The next available DL slot after receiving NACK | The next available DL slot after receiving NACK | The next available DL slot after receiving NACK
Antenna configuration at TRxP | (M, N, P, Mg, Ng; Mp, Np) - M: Number of vertical antenna elements within a panel, on one polarization - N: Number of horizontal antenna elements within a panel, on one polarization - P: Number of polarizations - Mg: Number of panels in a column; - Ng: Number of panels in a row; - Mp: Number of vertical TXRUs within a panel, on one polarization - Np: Number of horizontal TXRUs within a panel, on one polarization |  | For 12TRxP: - For 32T, (M,N,P,Mg,Ng; Mp,Np) = (4,4,2,1,1;4,4) For 36TRxP: - For 32T, (M,N,P,Mg,Ng; Mp,Np) = (8,16,2,1,1; 2,8) (dH,dV) = (0.5, 0.5)λ | For 12TRxP: - For 32T, (M,N,P,Mg,Ng; Mp,Np) = (4,4,2,1,1;4,4) For 36TRxP: - For 32T, (M,N,P,Mg,Ng; Mp,Np) = (8,16,2,1,1; 2,8) (dH,dV) = (0.5, 0.5)λ | For 12TRxP: - For 32T, (M,N,P,Mg,Ng; Mp,Np) = (4,4,2,1,1;4,4) For 36TRxP: - For 32T, (M,N,P,Mg,Ng; Mp,Np) = (8,16,2,1,1; 2,8) (dH,dV) = (0.5, 0.5)λ | For 12TRxP: - For 32T, (M,N,P,Mg,Ng; Mp,Np) = (4,4,2,1,1;4,4) For 36TRxP: - For 32T, (M,N,P,Mg,Ng; Mp,Np) = (8,16,2,1,1; 2,8) (dH,dV) = (0.5, 0.5)λ | For 12TRxP: - For 32T, (M,N,P,Mg,Ng; Mp,Np) = (4,4,2,1,1;4,4) For 36TRxP: - For 32T, (M,N,P,Mg,Ng; Mp,Np) = (8,16,2,1,1; 2,8) (dH,dV) = (0.5, 0.5)λ | For 12TRxP: - For 32T, (M,N,P,Mg,Ng; Mp,Np) = (4,4,2,1,1;4,4) For 36TRxP: - For 32T, (M,N,P,Mg,Ng; Mp,Np) = (8,16,2,1,1; 2,8) (dH,dV) = (0.5, 0.5)λ | For 12TRxP: - For 32T, (M,N,P,Mg,Ng; Mp,Np) = (4,4,2,1,1;4,4) For 36TRxP: - For 32T, (M,N,P,Mg,Ng; Mp,Np) = (8,16,2,1,1; 2,8) (dH,dV) = (0.5, 0.5)λ | For 12TRxP: - For 32T, (M,N,P,Mg,Ng; Mp,Np) = (4,4,2,1,1;4,4) For 36TRxP: - For 32T, (M,N,P,Mg,Ng; Mp,Np) = (8,16,2,1,1; 2,8) (dH,dV) = (0.5, 0.5)λ | For 12TRxP: - For 32T, (M,N,P,Mg,Ng; Mp,Np) = (4,4,2,1,1;4,4) For 36TRxP: - For 32T, (M,N,P,Mg,Ng; Mp,Np) = (8,8,2,1,1; 4,4) (dH,dV) = (0.5, 0.5)λ | For 12TRxP: - For 32T, (M,N,P,Mg,Ng; Mp,Np) = (4,4,2,1,1;4,4) For 36TRxP: - For 32T, (M,N,P,Mg,Ng; Mp,Np) = (8,16,2,1,1; 2,8) (dH,dV) = (0.5, 0.5)λ | For 12TRxP: - For 32T, (M,N,P,Mg,Ng; Mp,Np) = (4,4,2,1,1;4,4) | For 12TRxP: - For 32T, (M,N,P,Mg,Ng; Mp,Np) = (4,4,2,1,1;4,4) | For 12TRxP: - For 32T, (M,N,P,Mg,Ng; Mp,Np) = (4,4,2,1,1;4,4) For 36TRxP: - For 32T, (M,N,P,Mg,Ng; Mp,Np) = (4,4,2,1,1; 4,4) (dH,dV) = (0.5, 0.5)λ | For 12TRxP: - For 32T, (M,N,P,Mg,Ng; Mp,Np) = (4,4,2,1,1;4,4) | For 12TRxP: - For 32T, (M,N,P,Mg,Ng; Mp,Np) = (4,4,2,1,1;4,4) | For 12TRxP: - For 32T, (M,N,P,Mg,Ng; Mp,Np) = (4,4,2,1,1;4,4) For 36TRxP: - For 32T, (M,N,P,Mg,Ng; Mp,Np) = (8,16,2,1,1; 2,8) (dH,dV) = (0.5, 0.5)λ | For 12TRxP: - For 32T, (M,N,P,Mg,Ng; Mp,Np) = (4,4,2,1,1;4,4) For 36TRxP: - For 32T, (M,N,P,Mg,Ng; Mp,Np) = (8,16,2,1,1; 2,8) (dH,dV) = (0.5, 0.5)λ | For 12TRxP: - For 32T, (M,N,P,Mg,Ng; Mp,Np) = (4,4,2,1,1;4,4) | For 12TRxP: - For 32T, (M,N,P,Mg,Ng; Mp,Np) = (4,4,2,1,1;4,4) (dH,dV) = (0.5, 0.5)λ | For 12TRxP: - For 32T, (M,N,P,Mg,Ng; Mp,Np) = (4,4,2,1,1;4,4) (dH,dV) = (0.5, 0.5)λ | For 12TRxP: - For 32T, (M,N,P,Mg,Ng; Mp,Np) = (4,4,2,1,1;4,4) For 36TRxP: - For 32T, (M,N,P,Mg,Ng; Mp,Np) = (8,16,2,1,1; 2,8) (dH,dV) = (0.5, 0.5)λ | For 12TRxP: - For 32T, (M,N,P,Mg,Ng; Mp,Np) = (4,4,2,1,1;4,4) (dH,dV) = (0.5, 0.5)λ | For 12TRxP: - 32T, (M,N,P,Mg,Ng; Mp,Np) = (4,4,2,1,1;4,4) (dH,dV) = (0.5, 0.5)λ | For 12TRxP: - 32T, (M,N,P,Mg,Ng; Mp,Np) = (4,4,2,1,1;4,4) (dH,dV) = (0.5, 0.5)λ
Antenna configuration at UE | (M, N, P, Mg, Ng; Mp, Np) - M: Number of vertical antenna elements within a panel, on one polarization - N: Number of horizontal antenna elements within a panel, on one polarization - P: Number of polarizations - Mg: Number of panels; - Ng: default: 1 - Mp: Number of vertical TXRUs within a panel, on one polarization - Np: Number of horizontal TXRUs within a panel, on one polarization |  | For 12TRxP: - For 4R, (M,N,P,Mg,Ng; Mp,Np) = (1,2,2,1,1; 1,2) (dH,dV) = (0.5, 0.5)λ | For 12TRxP: - For 4R, (M,N,P,Mg,Ng; Mp,Np) = (1,2,2,1,1; 1,2) (dH,dV) = (0.5, 0.5)λ | For 4R, (M,N,P,Mg,Ng; Mp,Np) = (1,2,2,1,1; 1,2) (dH,dV) = (0.5, 0.5)λ | For 4R, (M,N,P,Mg,Ng; Mp,Np) = (1,2,2,1,1; 1,2) (dH,dV) = (0.5, 0.5)λ | For 12TRxP: - For 4R, (M,N,P,Mg,Ng; Mp,Np) = (1,2,2,1,1; 1,2) (dH,dV) = (0.5, 0.5)λ | (M,N,P,Mg,Ng; Mp,Np) = (1,2,2,1,1; 1,2) (dH,dV) = (0.5, 0.5)λ | For 12TRxP: - For 4R, (M,N,P,Mg,Ng; Mp,Np) = (1,2,2,1,1; 1,2) (dH,dV) = (0.5, 0.5)λ | For 12TRxP: - For 4R, (M,N,P,Mg,Ng; Mp,Np) = (1,2,2,1,1; 1,2) (dH,dV) = (0.5, 0.5)λ | For 4R, (M,N,P,Mg,Ng; Mp,Np) = (1,2,2,1,1; 1,2) (dH,dV) = (0.5, 0.5)λ | (M,N,P,Mg,Ng; Mp,Np) = (1,2,2,1,1; 1,2) (dH,dV) = (0.5, 0.5)λ | For 12TRxP: - For 4R, (M,N,P,Mg,Ng; Mp,Np) = (1,2,2,1,1; 1,2) (dH,dV) = (0.5, 0.5)λ | For 12TRxP: - For 4R, (M,N,P,Mg,Ng; Mp,Np) = (1,2,2,1,1; 1,2) (dH,dV) = (0.5, 0.5)λ | For 12TRxP: - For 4R, (M,N,P,Mg,Ng; Mp,Np) = (1,2,2,1,1; 1,2) (dH,dV) = (0.5, 0.5)λ | For 12TRxP: - For 4R, (M,N,P,Mg,Ng; Mp,Np) = (1,2,2,1,1; 1,2) (dH,dV) = (0.5, 0.5)λ | For 12TRxP: - For 4R, (M,N,P,Mg,Ng; Mp,Np) = (1,2,2,1,1; 1,2) (dH,dV) = (0.5, 0.5)λ | For 12TRxP: - For 4R, (M,N,P,Mg,Ng; Mp,Np) = (1,2,2,1,1; 1,2) (dH,dV) = (0.5, 0.5)λ | For 12TRxP: - For 4R, (M,N,P,Mg,Ng; Mp,Np) = (1,2,2,1,1; 1,2) (dH,dV) = (0.5, 0.5)λ | For 4R: (M,N,P,Mg,Ng; Mp,Np)= (1,2,2,1,1; 1,2) (dH, dV)=(0.5, N/A)λ | For 12TRxP: - For 4R, (M,N,P,Mg,Ng; Mp,Np) = (1,2,2,1,1; 1,2) (dH,dV) = (0.5, 0.5)λ | For 12TRxP: - For 4R, (M,N,P,Mg,Ng; Mp,Np) = (1,2,2,1,1; 1,2) (dH,dV) = (0.5, 0.5)λ | For 12TRxP: - For 4R, (M,N,P,Mg,Ng; Mp,Np) = (1,2,2,1,1; 1,2) (dH,dV) = (0.5, 0.5)λ | For 12TRxP: - For 4R, (M,N,P,Mg,Ng; Mp,Np) = (1,2,2,1,1; 1,2) (dH,dV) = (0.5, 0.5)λ | For 12TRxP: (M,N,P,Mg,Ng; Mp,Np) = (1,4,2,1,1; 1,4) (dH,dV) = (0.5, - )λ | For 12TRxP: (M,N,P,Mg,Ng; Mp,Np) = (1,4,2,1,1; 1,4) (dH,dV) = (0.5, - )λ
Scheduling | PF |  | Aligned with reference | Aligned with reference | Aligned with reference | Aligned with reference | Aligned with reference | Aligned with reference | Aligned with reference | Aligned with reference | Aligned with reference | Aligned with reference | Aligned with reference | Aligned with reference | Aligned with reference | Aligned with reference | Aligned with reference | Aligned with reference | Aligned with reference | Aligned with reference | Aligned with reference | Aligned with reference | Aligned with reference | Aligned with reference | Aligned with reference | Aligned with reference
Receiver | MMSE-IRC |  | Aligned with reference | Aligned with reference | Aligned with reference | Aligned with reference | Aligned with reference | Aligned with reference | Aligned with reference | Aligned with reference | Aligned with reference | Aligned with reference | Aligned with reference | Aligned with reference | Aligned with reference | Aligned with reference | Aligned with reference | Aligned with reference | Aligned with reference | Aligned with reference | Aligned with reference | Aligned with reference | Aligned with reference | Aligned with reference | MMSE | MMSE
Channel estimation | Non-ideal |  | Non-ideal | Non-ideal | Non-ideal | Non-ideal | Non-ideal | Non-ideal | Non-ideal | Non-ideal | ideal | Non-ideal | Non-ideal | Non-ideal | Non-ideal | Non-ideal | Non-ideal | Non-ideal | Non-ideal | Non-ideal | Non-ideal | Non-ideal | ideal | Non-ideal | Ideal | Ideal
System configuration parameters | Reference Value
TRxP number per site | 1 | 3 | Aligned with reference | Aligned with reference | Aligned with reference | Aligned with reference | Aligned with reference | Aligned with reference | Aligned with reference | Aligned with reference | Aligned with reference |  | 1 | 1 | Aligned with reference | 1 | Aligned with reference | Aligned with reference | Aligned with reference | Aligned with reference | 1 | 1 | Aligned with reference | 1 | 1 | 1
Mechanic tilt | 180° in GCS (pointing to the ground) | [110°] in GCS | Aligned with reference | Aligned with reference | Aligned with reference | Aligned with reference | Aligned with reference | Aligned with reference | Aligned with reference | Aligned with reference | Aligned with reference |  | Aligned with reference | Aligned with reference | Aligned with reference | Aligned with reference | Aligned with reference | Aligned with reference | Aligned with reference | Aligned with reference | Aligned with reference | Aligned with reference | Aligned with reference | Aligned with reference | Aligned with reference | Aligned with reference
Electronic tilt | 90° in LCS | 90° in LCS | Aligned with reference | Aligned with reference | Aligned with reference | Aligned with reference | Aligned with reference | Aligned with reference | Aligned with reference | Aligned with reference | Aligned with reference |  | Aligned with reference | Aligned with reference | Aligned with reference | Aligned with reference | Aligned with reference | Aligned with reference | Aligned with reference | Aligned with reference | Aligned with reference | Aligned with reference | Aligned with reference | Aligned with reference | Aligned with reference | Aligned with reference
Handover margin (dB) |  |  | 1 | 1 | 1 | 1 | 1 | 1 | 1 | 1 | 0 |  | 1 | 1 | 1 | 1 | 1 | 1 | 1 | 1 | 1 | 1 | 1 | 1
UT attachment | Based on RSRP (formula as shown in Appendix 3 of RP-180524) from port 0 The UE panel with the best receive SNR is chosen. i.e. no combining is done between panels. |  | Aligned with reference | Aligned with reference | Aligned with reference | Aligned with reference | Aligned with reference | Aligned with reference | Aligned with reference | Aligned with reference | Aligned with reference |  | Aligned with reference | Aligned with reference | Aligned with reference | Aligned with reference | Aligned with reference | Aligned with reference | Aligned with reference | Aligned with reference | Aligned with reference | Aligned with reference | Aligned with reference | Aligned with reference | Aligned with reference | Aligned with reference
Wrapping around method | No wrapping around |  | Aligned with reference | Aligned with reference | Aligned with reference | Aligned with reference | Aligned with reference | Aligned with reference | Aligned with reference | Aligned with reference | Aligned with reference |  | Aligned with reference | Aligned with reference | Aligned with reference | Aligned with reference | Aligned with reference | Aligned with reference | Aligned with reference | Aligned with reference | Aligned with reference | Aligned with reference | Aligned with reference | Aligned with reference | Aligned with reference | Aligned with reference
Beam set at TRxP (Constraints for the range of selective analog beams per TRxP) | - |  | - | - | - | - | - | - | - | - | - |  | - | - | - | - | - | - | - | - | - | - | - | - | - | -
Beam set at UE (Constraints for the range of selective analog beams for UE) | - |  | - | - | - | - | - | - | - | - | - |  | - | - | - | - | - | - | - | - | - | - | - | - | - | -
Criteria for selection for serving TRxP | Maximizing RSRP where the digital beamforming is not considered |  | Aligned with reference | Aligned with reference | Aligned with reference | Aligned with reference | Aligned with reference | Aligned with reference | Aligned with reference | Aligned with reference | Aligned with reference |  | Aligned with reference | Aligned with reference | Aligned with reference | Aligned with reference | Aligned with reference | Aligned with reference | Aligned with reference | Aligned with reference | Aligned with reference | Aligned with reference | Aligned with reference | Aligned with reference | Aligned with reference | Aligned with reference
Criteria for analog beam selection for serving TRxP | - |  | - | - | - | - | - | - | - | - | - |  | - | - | - | - | - | - | - | - | - | - | - | - | - | -
Analog beam selection for interfering TRxP | - |  | - | - | - | - | - | - | - | - | - |  | - | - | - | - | - | - | - | - | - | - | - | - | - | -
Other system configuration parameters align with Report ITU-R M.2412

## UL_Para_4GHz
InH - eMBB
Technical configuration Parameters | Reference value |  | Huawei |  | Intel |  | Mediatek | CATT |  | NTT DOCOMO | LGE | ITRI | ZTE | Nokia
|  |  | NR FDD | NR TDD | NR FDD | NR TDD | NR FDD | NR FDD | NR TDD | NR FDD | NR FDD | NR FDD | NR TDD | NR FDD
Multiple access | OFDMA |  | Aligned with reference | Aligned with reference | Aligned with reference | Aligned with reference | Aligned with reference | Aligned with reference | Aligned with reference | Aligned with reference | Aligned with reference | Aligned with reference | Aligned with reference | Aligned with reference
Duplexing |  |  | FDD | TDD | FDD | TDD | FDD | FDD | TDD | FDD | FDD | FDD | TDD | FDD
Network synchronization | Synchronized |  | Aligned with reference | Aligned with reference | Aligned with reference | Aligned with reference | Aligned with reference | Aligned with reference | Aligned with reference | Aligned with reference | Aligned with reference | Aligned with reference | Aligned with reference | Aligned with reference
Modulation | Up to 256QAM |  | Aligned with reference | Aligned with reference | Aligned with reference | Aligned with reference | Aligned with reference | Aligned with reference | Aligned with reference | Aligned with reference | Aligned with reference | Aligned with reference | Aligned with reference | Aligned with reference
Coding on PUSCH | LDPC Max code-block size=8448bit [with BP decoding] |  | Aligned with reference | Aligned with reference | Aligned with reference | Aligned with reference | Aligned with reference | Aligned with reference | Aligned with reference | Aligned with reference | Aligned with reference | Aligned with reference | Aligned with reference | Aligned with reference
Numerology | 15 kHz / 30 kHz, 14 OFDM symbol slot |  | 15 kHz SCS, 14 OFDM symbol slot | 30 kHz SCS, 14 OFDM symbol slot | 15 kHz SCS, 14 OFDM symbol slot | 15 kHz SCS, 14 OFDM symbol slot | 15 kHz SCS, 14 OFDM symbol slot | 15 kHz SCS, 14 OFDM symbol slot | 15 / 30 kHz SCS, 14 OFDM symbol slot | 15 kHz SCS, 14 OFDM symbol slot | 15 kHz SCS, 14 OFDM symbol slot | 15 kHz SCS, 14 OFDM symbol slot | 30 kHz SCS, 14 OFDM symbol slot | 15 kHz SCS, 14 OFDM symbol slot
Guard band ratio on simulation bandwidth | FDD: 6.4% (for 10 MHz bandwidth) TDD: 8.2% (51 RB for 30kHz SCS and 20 MHz bandwidth) TDD: 4.6% (106 RB for 15kHz SCS and 20 MHz bandwidth) |  | Aligned with reference | Aligned with reference | Aligned with reference | Aligned with reference | Aligned with reference | Aligned with reference | Aligned with reference | Aligned with reference | Aligned with reference | Aligned with reference | Aligned with reference | Aligned with reference
Simulation bandwdith | FDD: 10 MHz TDD: 20 MHz |  | 10 MHz | 20 MHz | 10 MHz | 20 MHz | 10 MHz | 10 MHz | 20 MHz | 10 MHz | 10 MHz | 10 MHz | 20 MHz | 10 MHz
Frame structure |  |  | Full uplink | DDDSU | Full uplink | DSUUD | Full uplink | Full uplink | DSUUD | Full uplink | Full uplink | Full uplink | DDDSU DSUUD | Full uplink
Transmission scheme | UL codebook based SU-MIMO / MU-MIMO |  | UL SU-MIMO with rank adaptation | UL SU-MIMO with rank adaptation | UL MU-MIMO with rank adaptation | UL MU-MIMO with rank adaptation | UL SU-MIMO with rank adaptation | UL SU-MIMO with rank adaptation | UL SU-MIMO with rank adaptation | UL SU-MIMO with rank adaptation | UL SU-MIMO with rank adaptation | UL SU-MIMO with rank adaptation | UL SU-MIMO with rank adaptation | Closed-loop UL MU-MIMO with rank adaptation
UL codebook |  |  | For 2Tx: NR 2Tx codebook; For 4Tx: NR 4Tx codebook | For 2Tx: NR 2Tx codebook; For 4Tx: NR 4Tx codebook | For 4Tx: NR 4Tx codebook | For 4Tx: NR 4Tx codebook | For 2Tx: NR 2Tx codebook | For 4Tx: NR 4Tx codebook | N/A | For 4Tx: Ideal | For 2Tx: NR 2Tx codebook | For 2Tx: NR 2Tx codebook | For 2Tx: NR 2Tx codebook | For 4Tx: NR 4Tx codebook
MU dimension |  |  | N/A | N/A | 12 layers at gNB; Max 4 layers at UE | 12 layers at gNB; Max 4 layers at UE | N/A | N/A | N/A | N/A | N/A | N/A | N/A | Up to 6 users
SU dimension |  |  | For 2Tx/4Tx: Up to 2 layers | For 2Tx/4Tx: Up to 2 layers | For 4Tx: Up to 4 layers | For 4Tx: Up to 4 layers | For 2Tx: Up to 2 layers | For 4Tx: Up to 2 layers | For 4Tx: Up to 2 layers | For 4Tx: Up to 4 layers | For 4Tx: Up to 4 layers | For 2Tx: Up to 2 layers | For 2Tx: Up to 2 layers | Up to 2 layers per user
Codeword (CW)-to-layer mapping | For 1~4 layers, CW1; For 5 layers or more, two CWs |  | Aligned with reference | Aligned with reference | Aligned with reference | Aligned with reference | Aligned with reference | Aligned with reference | Aligned with reference | Aligned with reference | Aligned with reference | Aligned with reference | Aligned with reference | Aligned with reference
SRS transmission | Companies to Report: • Precoded or non-precoded SRS transmission; • SRS switch or not for 1T4R/2T4R/1T2R • SRS bandwidth • Number of OFDM symbols within 1 slot for SRS transmission per UE |  | For UE 2 Tx ports: Non-precoded SRS, 2 SRS ports (with 2 SRS resources); For UE 4Tx ports: Non-precoded SRS, 4 SRS ports (with 4 SRS resources); 2 symbols for SRS in every 5 slots, 8 PRBs per symbol | For UE 2 Tx ports: Non-precoded SRS, 2 SRS ports (with 2 SRS resources); For UE 4Tx ports: Non-precoded SRS, 4 SRS ports (with 4 SRS resources); 2 symbols for SRS in every 5 slots, 8 PRBs per symbol | 4 port non-precoded SRS (1 SRS resource) | 4 port non-precoded SRS (1 SRS resource) | For UE 2 Tx ports: Non-precoded SRS, 2 SRS ports (with 2 SRS resources), 2 symbols for SRS in every 5 slots, 8 PRBs per symbol | For UE 4 Tx ports: Non-precoded SRS, 4 SRS ports (with 4 SRS resources), 2 symbols for SRS in every 10 slots, | For UE 4 Tx ports: Non-precoded SRS, 4 SRS ports (with 4 SRS resources), 2 symbols in every 10 slots | 4 port non-precoded SRS (1 SRS resource) | For UE 4 Tx ports: Non-precoded SRS, 4 SRS ports (with 4 SRS resources), 2 symbols for SRS in every 5 slots, 8 PRBs per symbol | For UE 2 Tx ports: Non-precoded SRS, 2 SRS ports (with 2 SRS resources), 2 symbols for SRS in every 5 slots, 8 PRBs per symbol | 2 SRS ports : Non-precoded SRS, 2 symbols for SRS in every 10 slots, | For UE 4Tx ports: Non-precoded SRS, 4 SRS ports 4 symbols every 10ms
Antenna configuration at TRxP | (M, N, P, Mg, Ng; Mp, Np) - M: Number of vertical antenna elements within a panel, on one polarization - N: Number of horizontal antenna elements within a panel, on one polarization - P: Number of polarizations - Mg: Number of panels in a column; - Ng: Number of panels in a row; - Mp: Number of vertical TXRUs within a panel, on one polarization - Np: Number of horizontal TXRUs within a panel, on one polarization |  | 12TRP: For 32R, (M,N,P,Mg,Ng; Mp,Np) = (4,4,2,1,1;4,4) (dH,dV) = (0.5, 0.5)λ | 12TRP:For 32R, (M,N,P,Mg,Ng; Mp,Np) = (4,4,2,1,1;4,4) (dH,dV) = (0.5, 0.5)λ | For 12TRxP: - For 32T, (M,N,P,Mg,Ng; Mp,Np) = (4,4,2,1,1;4,4) For 36TRxP: - For 32T, (M,N,P,Mg,Ng; Mp,Np) = (8,16,2,1,1; 2,8) (dH,dV) = (0.5, 0.5)λ | For 12TRxP: - For 32T, (M,N,P,Mg,Ng; Mp,Np) = (4,4,2,1,1;4,4) For 36TRxP: - For 32T, (M,N,P,Mg,Ng; Mp,Np) = (8,16,2,1,1; 2,8) (dH,dV) = (0.5, 0.5)λ | For 12TRP: 16R, (M,N,P,Mg,Ng; Mp,Np) = (4,4,2,1,1;2,4) For 36TRP: 32R, (M,N,P,Mg,Ng; Mp,Np) = (4,4,2,1,1;4,4) (dH,dV) = (0.5, 0.5)λ | 12TRP: For 32R, (M,N,P,Mg,Ng; Mp,Np) = (4,4,2,1,1;4,4) (dH,dV) = (0.5, 0.5)λ 36TRP: For 32R, (M,N,P,Mg,Ng; Mp,Np) = (4,8,2,1,1;2,8) (dH,dV) = (0.5, 0.5)λ | 12TRP:For 32R, (M,N,P,Mg,Ng; Mp,Np) = (4,4,2,1,1;4,4) (dH,dV) = (0.5, 0.5)λ 36TRP: For 32R, (M,N,P,Mg,Ng; Mp,Np) = (4,8,2,1,1;2,8) (dH,dV) = (0.5, 0.5)λ | 12TRP: For 32R, (M,N,P,Mg,Ng; Mp,Np) = (4,4,2,1,1;4,4) (dH,dV) = (0.5, 0.5)λ | 12TRP: For 16R, (M,N,P,Mg,Ng; Mp,Np) = (4,4,2,1,1;2,4) (dH,dV) = (0.5, 0.5)λ | 12TRP: For 32R, (M,N,P,Mg,Ng; Mp,Np) = (4,4,2,1,1;4,4) (dH,dV) = (0.5, 0.5)λ 36TRP: For 32R, (M,N,P,Mg,Ng; Mp,Np) = (4,4,2,1,1; 4,4) (dH,dV) = (0.5, 0.5)λ | For 12TRxP: - For 32R, (M,N,P,Mg,Ng; Mp,Np) = (4,4,2,1,1;4,4) (dH,dV) = (0.5, 0.5)λ | 12TRP: For 32R, (M,N,P,Mg,Ng; Mp,Np) = (4,4,2,1,1;4,4) (dH,dV) = (0.5, 0.5)λ
Antenna configuration at UE | (M, N, P, Mg, Ng; Mp, Np) - M: Number of vertical antenna elements within a panel, on one polarization - N: Number of horizontal antenna elements within a panel, on one polarization - P: Number of polarizations - Mg: Number of panels; - Ng: default: 1 - Mp: Number of vertical TXRUs within a panel, on one polarization - Np: Number of horizontal TXRUs within a panel, on one polarization |  | 12TRP: For 2T, (M,N,P,Mg,Ng; Mp,Np) = (1,1,2,1,1; 1,1); (dH, dV)=( N/A, N/A)λ For 4T, (M,N,P,Mg,Ng; Mp,Np) = (1,2,2,1,1; 1,2); (dH, dV)=( 0.5, N/A)λ | 12TRP: For 2T, (M,N,P,Mg,Ng; Mp,Np) = (1,1,2,1,1; 1,1); (dH, dV)=( N/A, N/A)λ For 4T, (M,N,P,Mg,Ng; Mp,Np) = (1,2,2,1,1; 1,2); (dH, dV)=( 0.5, N/A)λ | For 4R, (M,N,P,Mg,Ng; Mp,Np) = (1,2,2,1,1; 1,2) (dH,dV) = (0.5, 0.5)λ | For 4R, (M,N,P,Mg,Ng; Mp,Np) = (1,2,2,1,1; 1,2) (dH,dV) = (0.5, 0.5)λ | 12TRP: For 2T, (M,N,P,Mg,Ng; Mp,Np) = (1,1,2,1,1; 1,1) (dH, dV)=( N/A, N/A)λ | 12TRP: For 4T, (M,N,P,Mg,Ng; Mp,Np) = (1,2,2,1,1; 1,2) (dH, dV)=( 0.5, N/A)λ 36TRP: For 4T, (M,N,P,Mg,Ng; Mp,Np) = (1,2,2,1,1; 1,2) (dH, dV)=( 0.5, N/A)λ | 12TRP: For 4T, (M,N,P,Mg,Ng; Mp,Np) = (1,2,2,1,1; 1,2) (dH, dV)=( 0.5, N/A)λ 36TRP: For 4T, (M,N,P,Mg,Ng; Mp,Np) = (1,2,2,1,1; 1,2) (dH, dV)=( 0.5, N/A)λ | 12TRP: For 4T, (M,N,P,Mg,Ng; Mp,Np) = (1,1,2,1,1; 1,2) (dH, dV)=( N/A, N/A)λ | 12TRP: For 2T, (M,N,P,Mg,Ng; Mp,Np) = (1,1,2,1,1; 1,1) (dH, dV)=( N/A, N/A)λ | 12TRP: For 2T, (M,N,P,Mg,Ng; Mp,Np) = (1,1,2,1,1; 1,1) (dH, dV)=( N/A, N/A)λ 36TRP: For 2T, (M,N,P,Mg,Ng; Mp,Np) = (1,1,2,1,1; 1,1) (dH, dV)=( N/A, N/A)λ | For 12TRxP: - For 2T, (M,N,P,Mg,Ng; Mp,Np) = (1,1,2,1,1;1,1) (dH,dV) = (0.5, 0.5)λ | 12TRP: For 4T, (M,N,P,Mg,Ng; Mp,Np) = (1,2,2,1,1; 1,2) (dH, dV)=( 0.5, - )λ
Max CBG number | 1 |  | Aligned with reference | Aligned with reference | Aligned with reference | Aligned with reference | Aligned with reference | Aligned with reference | Aligned with reference | Aligned with reference | Aligned with reference | Aligned with reference | Aligned with reference | Aligned with reference
UL re-transmission delay |  |  | Next available UL slot after receiving retransmission indication | Next available UL slot after receiving retransmission indication |  |  | Next available UL slot after receiving retransmission indication | Next available UL slot after receiving retransmission indication | Next available UL slot after receiving retransmission indication | Next available UL slot after receiving retransmission indication | Next available UL slot after receiving retransmission indication | Next available UL slot after receiving retransmission indication | - | Next available UL slot after receiving retransmission indication
Scheduling | PF |  | Aligned with reference | Aligned with reference | MU-PF | MU-PF | Aligned with reference | Aligned with reference | Aligned with reference | Aligned with reference | Aligned with reference | Aligned with reference | Aligned with reference | Aligned with reference
Receiver | MMSE-IRC |  | Aligned with reference | Aligned with reference | Aligned with reference | Aligned with reference | Aligned with reference | Aligned with reference | Aligned with reference | Aligned with reference | Aligned with reference | Aligned with reference | Aligned with reference | MMSE
Channel estimation |  |  | Non-ideal | Non-ideal | Non-ideal | Non-ideal | Non-ideal | Non-ideal for 12TRxP Ideal for 36TRxP | Non-ideal for 12TRxP Ideal for 36TRxP | ideal | Non-ideal | Non-ideal | Non-ideal | Ideal
Power control parameter |  |  | P0=-60, alpha = 0.6 | P0=-60, alpha = 0.6 | For 12 TRxP: P0=-102, alpha = 0.9 For 36 TRxP: P0=-102, aplha=0.7 | For 12 TRxP: P0=-102, alpha = 0.9 For 36 TRxP: P0=-102, aplha=0.7 | P0=-60, alpha = 0.6 | P0=-76, alpha = 0.8 | P0=-81, alpha = 0.8 | P0=-60, alpha = 0.6 | P0=-102, alpha = 0.7 | P0=-60, alpha = 0.6 | P0=-80, alpha = 0.8 | P0=-95, alpha = 0.8
Power backoff model |  |  | Continuous RB allocation: follow TS 38.101 for FR1; Non-continuous RB allocation: additional 2 dB reduction | Continuous RB allocation: follow TS 38.101 for FR1; Non-continuous RB allocation: additional 2 dB reduction | Continuous RB allocation: follow TS 38.101 for FR1; Non-continuous RB allocation: additional 2 dB reduction | Continuous RB allocation: follow TS 38.101 for FR1; Non-continuous RB allocation: additional 2 dB reduction | Continuous RB allocation: follow TS 38.101 for FR1; Non-continuous RB allocation: additional 2 dB reduction | Continuous RB allocation: follow TS 38.101 for FR1; Non-continuous RB allocation:[R1-1806322] | Continuous RB allocation: follow TS 38.101 for FR1; Non-continuous RB allocation:[R1-1806322] | Continuous RB allocation: follow TS 38.101 for FR1; | Continuous RB allocation: follow TS 38.101 for FR1; Non-continuous RB allocation: additional 2 dB reduction | N/A | - | -
System configuration parameters | Reference Value
TRxP number per site | 1 | 3 | Aligned with reference | Aligned with reference | Aligned with reference | Aligned with reference | Aligned with reference | Aligned with reference | Aligned with reference | Aligned with reference | Aligned with reference | Aligned with reference | Aligned with reference | 1
Mechanic tilt | 180° in GCS (pointing to the ground) | [110°] in GCS | Aligned with reference | Aligned with reference | Aligned with reference | Aligned with reference | Aligned with reference | Aligned with reference | Aligned with reference | Aligned with reference | Aligned with reference | Aligned with reference | Aligned with reference | Aligned with reference
Electronic tilt | 90° in LCS | 90° in LCS | Aligned with reference | Aligned with reference | Aligned with reference | Aligned with reference | Aligned with reference | Aligned with reference | Aligned with reference | Aligned with reference | Aligned with reference | Aligned with reference | Aligned with reference | Aligned with reference
Handover margin (dB) |  |  | 1 | 1 | 1 | 1 | 1 | 1 | 1 | 0 | 0 | 1 | 1
UT attachment | Based on RSRP (formula as shown in Appendix 3 of RP-180524) from port 0 The UE panel with the best receive SNR is chosen. i.e. no combining is done between panels. |  | Aligned with reference | Aligned with reference | Aligned with reference | Aligned with reference | Aligned with reference | Aligned with reference | Aligned with reference | Aligned with reference | Aligned with reference | Aligned with reference | Aligned with reference | Aligned with reference
Wrapping around method | No wrapping around |  | Aligned with reference | Aligned with reference | Aligned with reference | Aligned with reference | Aligned with reference | Aligned with reference | Aligned with reference | Aligned with reference | Aligned with reference | Aligned with reference | Aligned with reference | Aligned with reference
Beam set at TRxP (Constraints for the range of selective analog beams per TRxP) | - |  | - | - | - | - | - | - | - | - | - | - | - | -
Beam set at UE (Constraints for the range of selective analog beams for UE) | - |  | - | - | - | - | - | - | - | - | - | - | - | -
Criteria for selection for serving TRxP | Maximizing RSRP where the digital beamforming is not considered |  | Aligned with reference | Aligned with reference | Aligned with reference | Aligned with reference | Aligned with reference | Aligned with reference | Aligned with reference | Aligned with reference | Aligned with reference | Aligned with reference | Aligned with reference | Aligned with reference
Criteria for analog beam selection for serving TRxP | - |  | - | - | - | - | - | - | - | - | - | - | - | -
Analog beam selection for interfering TRxP | - |  | - | - | - | - | - | - | - | - | - | - | - | -
Other system configuration parameters align with Report ITU-R M.2412

## DL_Para_30GHz
InH - eMBB
Technical configuration Parameters | Reference value |  | Huawei | Intel | Mediatek | CATT | Ericsson | NTT DOCOMO | CAICT | Samsung | Qualcomm
|  |  | NR TDD | NR TDD | NR FDD | NR TDD | NR TDD | NR FDD | NR TDD | NR FDD | NR TDD
Multiple access | OFDMA |  | Aligned with reference | Aligned with reference | Aligned with reference | Aligned with reference | Aligned with reference | Aligned with reference | Aligned with reference | Aligned with reference | Aligned with reference
Duplexing |  |  | TDD | TDD | FDD | TDD | TDD | FDD | TDD | FDD | TDD
Network synchronization | Synchronized |  | Aligned with reference | Aligned with reference | Aligned with reference | Aligned with reference | Aligned with reference | Aligned with reference | Aligned with reference | Aligned with reference | Aligned with reference
Modulation | Up to 256 QAM |  | Aligned with reference | Aligned with reference | Aligned with reference | Aligned with reference | Aligned with reference | Aligned with reference | Aligned with reference | Aligned with reference | Aligned with reference
Coding on PDSCH | LDPC Max code-block size=8448bit [with BP decoding] |  | Aligned with reference | Aligned with reference | Aligned with reference | Aligned with reference | Aligned with reference | Aligned with reference | Aligned with reference | Aligned with reference | Aligned with reference
Numerology | 60 kHz / 120 kHz, 14 OFDM symbol slot |  | 60 kHz SCS, 14 OFDM symbol slot | 120 kHz SCS, 14 OFDM symbol slot | 60kHz SCS, 14 OFDM symbol slot | 60 / 120 kHz SCS, 14 OFDM symbol slot | 60 kHz SCS, 14 OFDM symbol slot | 120kHz SCS, 14 OFDM symbol slot | 60 kHz SCS, 14 OFDM symbol slot | 120kHz SCS, 14 OFDM symbol slot | 120kHz SCS, 14 OFDM symbol slot
Guard band ratio on simulation bandwidth | 5.5% (for 80 MHz) |  | 5.5% (for 80 MHz) |  | 5.5% (for 80 MHz) | 5.5% (for 80 MHz) | 5.5% (for 80 MHz) | 5.5% (for 80 MHz) | 5.5% (for 80 MHz) | 5.5% (for 80 MHz) | 5% (for 80 MHz)
Simulation bandwdith | 80 MHz |  | Aligned with reference | Aligned with reference | Aligned with reference | Aligned with reference | Aligned with reference | Aligned with reference | Aligned with reference | Aligned with reference | Aligned with reference
UE antenna panel selection for data transmission and UE attachment | The UE panel with the best receive SNR is chosen for transmission and reception |  | Aligned with reference | Aligned with reference | Aligned with reference | Aligned with reference | Aligned with reference | Two UE panels are used for transmission and reception | Aligned with reference | Two UE panels are used for transmission and reception | Aligned with reference
Frame structure |  |  | DDDSU | DSUUD | Full downlink | DSUUD | Full downlink | Full downlink | DDDSU | Full downlink | DDDU
Transmission scheme | Analog beam selection based |  | closed SU/MU-MIMO adaptation | closed SU/MU-MIMO adaptation | Closed SU/MU-MIMO adaptation | closed SU/MU-MIMO adaptation | SU/MU-MIMO adaptation | Closed SU-MIMO adaptation | closed SU/MU-MIMO adaptation | closed SU/MU-MIMO adaptation | Closed SU/MU-MIMO adaptation
DL CSI measurement |  |  | Precoded CSI-RS based, non-PMI | Non-precoded CSI-RS based | Non-precoded CSI-RS based | Precoded CSI-RS based | Non-PMI | Non-precoded CSI-RS based | Precoded CSI-RS based, non-PMI | Precoded CSI-RS based, non-PMI | Non-Precoded CSI-RS based
DL codebook |  |  | N/A | Type II, 4 beam, wb+sb, 8PSK | Type II codebook; 4beam, wb+sb, 8psk | N/A | Type I codebook | Ideal | N/A | N/A | Ideal
PRB bundling |  |  | 4 PRBs | 4 PRBs | 4 PRBs | 4 PRBs | 4 PRBs | 4 PRBs | 4 PRBs | 4 PRBs | 4 PRBs
MU dimension |  |  | Up to 6 layers (with PTRS transmitted) | Up to 6 layers (with PTRS transmitted) | Up to 6 layers | Up to 6 layers (with PTRS transmitted) | Up to 6 layers | N/A | Up to 6 layers (with PTRS transmitted) | Up to 4 layers | Up to 8 layers
SU dimension |  |  | For 4Rx with the best receive panel: Up to 4 layers | For 2Rx with the best receive panel: Up to 2 layers | Up to 4 layers | For 4Rx with the best receive panel: Up to 4 layers | For 4Rx with the best receive panel: Up to 4 layers | Up to 8 layers | For 4Rx with the best receive panel: Up to 4 layers | Up to 2 layers | Up to 2 layers
Codeword (CW)-to-layer mapping | For 1~4 layers, CW1; For 5 layers or more, two CWs |  | Aligned with reference | Aligned with reference | Aligned with reference | Aligned with reference | Aligned with reference | Aligned with reference | Aligned with reference | Aligned with reference | Aligned with reference
SRS transmission | Companies to Report: • Precoded or non-precoded SRS transmission; • SRS switch or not for 1T4R/2T4R/1T2R • SRS bandwidth • Number of OFDM symbols within 1 slot for SRS transmission per UE |  | For UE 4 Tx ports: Non-precoded SRS, 4 SRS ports (with 4 SRS resources), 2 symbols in special slot for SRS, 8 PRBs per symbol | N/A | N/A | For UE 4 Tx ports in the best panel: Non-precoded SRS, 4 SRS ports (with 4 SRS resources), 2 symbols in every 10 slots | For UE 8 Tx ports: Non-precoded SRS, 4 SRS ports, 4 symbols per frame | N/A | For UE 4 Tx ports: Non-precoded SRS, 4 SRS ports (with 4 SRS resources), 2 symbols in special slot for SRS, 8 PRBs per symbol | N/A | For UE 2 Tx ports: Non-precoded SRS, 2 SRS ports, 1 symbol every 2 UL slots
CSI feedback |  |  | CQI: every 5 slot; RI: every 5 slot, CRI: every 5 slot Subband based | CQI: every 5 slot; RI: every 5 slot, CRI: every 5 slot Subband based | CQI: every 5 slot; RI: every 5 slot, CRI: every 5 slot Subband based | CQI: every 10 slot; RI: every 10 slot, CRI: every 10 slot; PMI: every 10 slot; Subband based | CQI: every 5 slot; RI: every 5 slot, CRI: every 5 slot Subband based | CQI: every 5 slot; RI: every 5 slot, CRI: every 5 slot Subband based | CQI: every 5 slot; RI: every 5 slot, CRI: every 5 slot Subband based | CQI: every 25 slot; RI: every 25 slot, CRI: every 25 slot Subband based | CQI: every 8 slots; RI: every 8 slots, CRI: every 8 slots Subband based
Interference measurement |  |  | SU-CQI | SU-CQI | SU-CQI; CSI-IM for inter-cell interference measurement | SU-CQI;CSI-IM for inter-cell interference measurement | SU-CQI;CSI-IM for inter-cell interference measurement | SU-CQI; CSI-IM for inter-cell interference measurement | SU-CQI | SU-CQI;CSI-IM for inter-cell interference measurement | SU-CQI;CSI-IM for inter-cell interference measurement
CBG | 1 |  | Aligned with reference | Aligned with reference | Aligned with reference | Aligned with reference | Aligned with reference | Aligned with reference | Aligned with reference | Aligned with reference | Aligned with reference
ACK/NACK delay |  |  | The next available UL slot | The next available UL slot | The next available UL slot | The next available UL slot | The next available UL slot | The next available UL slot | The next available UL slot | The next available UL slot | The next available UL slot
Re-transmission delay |  |  | The next available DL slot after receiving NACK |  | The next available DL slot after receiving NACK | The next available DL slot after receiving NACK | The next available DL slot after receiving NACK | The next available DL slot after receiving NACK | The next available DL slot after receiving NACK | The next available DL slot after receiving NACK | The next available DL slot after receiving NACK
Antenna configuration at TRxP | (M, N, P, Mg, Ng; Mp, Np) - M: Number of vertical antenna elements within a panel, on one polarization - N: Number of horizontal antenna elements within a panel, on one polarization - P: Number of polarizations - Mg: Number of panels in a column; - Ng: Number of panels in a row; - Mp: Number of vertical TXRUs within a panel, on one polarization - Np: Number of horizontal TXRUs within a panel, on one polarization |  | For 12TRxP: 32T, (M,N,P,Mg,Ng; Mp,Np) = (4,4,2,1,1;4,4) (dH,dV) = (0.5, 0.5)λ | For 12 TRxP - 32T, (M,N,P,Mg,Ng; Mp,Np) = (8,8,2,1,1;4,4) (dH,dV) = (0.5, 0.5)λ For 36 TRxP - 32T, (M,N,P,Mg,Ng; Mp,Np) = (8,16,2,1,1;2,8) (dH,dV) = (0.5, 0.5)λ | For 12TRxP: For 32T, (M,N,P,Mg,Ng; Mp,Np) = (4,4,2,1,1;4,4) (dH, dV)=(0.5, 0.5)λ For 36TRxP: For 32T, (M,N,P,Mg,Ng; Mp,Np) = (4,4,2,1,1;4,4) (dH, dV)=(0.5, 0.5)λ (dg,H,dg,V) = (4.0, 2.0)λ | For 12TRxP: 32T, (M,N,P,Mg,Ng; Mp,Np) = (8,8,2,1,1;2,8) (dH,dV) = (0.5, 0.5)λ 64T, (M,N,P,Mg,Ng; Mp,Np) = (8,16,2,1,1;2,16) (dH,dV) = (0.5, 0.5)λ For 36TRxP: 32T, (M,N,P,Mg,Ng; Mp,Np) = (4,16,2,1,1;1,16) (dH,dV) = (0.5, 0.5)λ 64T, (M,N,P,Mg,Ng; Mp,Np) = (8,16,2,1,1;2,16) (dH,dV) = (0.5, 0.5)λ | For 64T: (M,N,P,Mg,Ng; Mp,Np) = (4,32,2,1,1;1,32) (dH,dV) = (0.5, 0.5)λ | For 12 TRxP - 32T, (M,N,P,Mg,Ng; Mp,Np) = (4,8,2,1,1;4,4) (dH,dV) = (0.5, 0.5)λ For 12 TRxP - 8T, (M,N,P,Mg,Ng; Mp,Np) = (4,8,2,1,1;2,2) (dH,dV) = (0.5, 0.5)λ | For 12TRxP: 32T, (M,N,P,Mg,Ng; Mp,Np) = (4,4,2,1,1;4,4) (dH,dV) = (0.5, 0.5)λ | For 12 TRxP - 8T, (M,N,P,Mg,Ng; Mp,Np) = (4,8,2,1,1;2,2) (dH,dV) = (0.5, 0.5)λ | For 12 TRxP - (M,N,P,Mg,Ng; Mp,Np) = (16,8,2,1,1;2,2) (dH,dV) = (0.5, 0.5)λ
Antenna configuration at UE | (M, N, P, Mg, Ng; Mp, Np) - M: Number of vertical antenna elements within a panel, on one polarization - N: Number of horizontal antenna elements within a panel, on one polarization - P: Number of polarizations - Mg: Number of panels; - Ng: default: 1 - Mp: Number of vertical TXRUs within a panel, on one polarization - Np: Number of horizontal TXRUs within a panel, on one polarization |  | For 12TRxP: 8R, (M,N,P,Mg,Ng; Mp,Np) = (2,4,2,1,2; 1,2) (dH,dV) = (0.5, 0.5)λ (dg,V,dg,H) = (0, 0)λ | For 4R, (M,N,P,Mg,Ng; Mp,Np) = (2,4,2,1,2; 1,1) (dH,dV) = (0.5, 0.5)λ (dg,V,dg,H) = (0, 0)λ | For 12TRxP: For 8R, (M,N,P,Mg,Ng; Mp,Np) = (2,4,2,1,2; 1,2) (dH,dV) = (0.5, 0.5)λ For 36TRxP: For 8R, (M,N,P,Mg,Ng; Mp,Np) =(2,4,2,1,2; 1,2) (dH, dV)=(0.5, 0.5)λ (dg,V,dg,H) = (0, 0)λ | For 12TRxP: 8R, (M,N,P,Mg,Ng; Mp,Np) = (2,4,2,1,2; 1,2) (dH,dV) = (0.5, 0.5)λ (dg,V,dg,H) = (0, 0)λ For 36TRxP: 8R, (M,N,P,Mg,Ng; Mp,Np) = (2,4,2,1,2; 1,2) (dH,dV) = (0.5, 0.5)λ (dg,V,dg,H) = (0, 0)λ | For 8R: 4R, (M,N,P,Mg,Ng; Mp,Np) = (1,4,2,1,2; 1,4) (dH,dV) = (0.5, 0.5)λ (dg,V,dg,H) = (0, 0)λ | For 12TRxP: 32R, (M,N,P,Mg,Ng; Mp,Np) = (2,4,2,1,2; 2,4) (dH,dV) = (0.5, 0.5)λ (dg,V,dg,H) = (0, 0)λ For 12TRxP: 16R, (M,N,P,Mg,Ng; Mp,Np) = (2,4,2,1,2; 1,4) (dH,dV) = (0.5, 0.5)λ (dg,V,dg,H) = (0, 0)λ | For 12TRxP: 8R, (M,N,P,Mg,Ng; Mp,Np) = (2,4,2,1,2; 1,2) (dH,dV) = (0.5, 0.5)λ (dg,V,dg,H) = (0, 0)λ | For 4R, (M,N,P,Mg,Ng; Mp,Np) = (2,4,2,1,2; 1,1) (dH,dV) = (0.5, 0.5)λ (dg,V,dg,H) = (0, 0)λ | (M,N,P,Mg,Ng; Mp,Np) = (4,4,2,1,1; 1,2) (dH,dV) = (0.5, 0.5)λ (dg,V,dg,H) = (0, 0)λ
Scheduling | PF |  | Aligned with reference | Aligned with reference | Aligned with reference | Aligned with reference | Aligned with reference | Aligned with reference | Aligned with reference | Aligned with reference | Aligned with reference
Receiver | MMSE-IRC |  | Aligned with reference | Aligned with reference | Aligned with reference | Aligned with reference | Aligned with reference | Aligned with reference | Aligned with reference | Aligned with reference | Aligned with reference
Channel estimation | Non-ideal |  | Non-ideal | Non-ideal | Non-ideal | Non-ideal | Non-ideal | ideal | Non-ideal | Non-Ideal | Non-Ideal
System configuration parameters | Reference value
TRxP number per site | 1 | 3 |  |  | Aligned with reference |  |  | Aligned with reference |  | Aligned with reference | Aligned with reference
Mechanic tilt | 180° in GCS (pointing to the ground) | [110°] in GCS | Aligned with reference | Aligned with reference | Aligned with reference | Aligned with reference | Aligned with reference | Aligned with reference | Aligned with reference | Aligned with reference | Aligned with reference
Electronic tilt | (According to Zenith angle in "Beam set at TRxP") | (According to Zenith angle in "Beam set at TRxP") | Aligned with reference | Aligned with reference | Aligned with reference | Aligned with reference | Aligned with reference | Aligned with reference | Aligned with reference | Aligned with reference | Aligned with reference
Handover margin (dB) |  |  | 1 | 1 | 1 | 1 | 3 | 0 | 1 | 1 | 0
UT attachment | Based on RSRP (formula as shown in Appendix 3 of RP-180524) from port 0 The UE panel with the best receive SNR is chosen. i.e. no combining is done between panels. |  | Aligned with reference | Aligned with reference | Aligned with reference | Aligned with reference | Aligned with reference | Aligned with reference | Aligned with reference | Aligned with reference | Aligned with reference
Wrapping around method | No wrapping around |  | Aligned with reference | Aligned with reference | Aligned with reference | Aligned with reference | Aligned with reference | Aligned with reference | Aligned with reference | Aligned with reference | Aligned with reference
Beam set at TRxP (Constraints for the range of selective analog beams per TRxP) | For direction of TRxP analog beam steering (in LCS): Azimuth angle φi = [-3*pi/8, -1*pi/8, 1*pi/8, 3*pi/8] Zenith angle θj = [pi/4 3*pi/4] for 1 TRxP/site; [pi/2 3*pi/4] for 3 TRxPs/site NOTE: (azimuth, zenith)=(0, pi/2) is the direction perpendicular to the array. Precoder for beam at (phai_i, theta_j) is given by equation 1 in Appendix 1 of RP-180524 (2D DFT beam) |  | Azimuth angle φi = [0], Zenith angle θj = [pi/2] | DFT Beam Selection with 2x Oversampling | Aligned with reference | Azimuth angle φi = [0], Zenith angle θj = [pi/4 3*pi/4] | Azimuth angle φi = [0], Zenith angle θj = [pi/4 3*pi/4] | Aligned with reference | Azimuth angle φi = [0], Zenith angle θj = [pi/2] | Aligned with reference | DFT beam selection
Beam set at UE (Constraints for the range of selective analog beams for UE) | For direction of UE analog beam steering (in LCS): Azimuth angle φi = [-3*pi/8, -pi/8, pi/8, 3*pi/8]; Zenith angle θj = [pi/4, 3*pi/4]; NOTE: (azimuth, zenith)=(0, pi/2) is the direction perpendicular to the array. Precoder for beam at (φi, θj) is given by equation 1 in Appendix 1 of RP-180524 (2D DFT beam) |  | Azimuth angle φi = [-pi/4, pi/4] Zenith angle θj = [pi/4, 3*pi/4] for 1 TRxP/site; | DFT Beam Selection | Aligned with reference | Azimuth angle φi = [-3*pi/8, -pi/8, pi/8, 3*pi/8]; Zenith angle θj = [pi/4, 3*pi/4] | Azimuth angle φi = [-25, 25]; Zenith angle θj = [80, 110] | Aligned with reference | Azimuth angle φi = [-3*pi/8, -pi/8, pi/8, 3*pi/8] Zenith angle θj = [pi/4, 3*pi/4] ; | Aligned with reference | DFT beam selection
Criteria for selection for serving TRxP | Maximizing RSRP with best analog beam pair, where the digital beamforming is not considered |  | Aligned with reference | Aligned with reference | Aligned with reference | Aligned with reference | Aligned with reference | Aligned with reference | Aligned with reference | Aligned with reference | Aligned with reference
Criteria for analog beam selection for serving TRxP | Select the best beam pair among the set of DFT beams, based on the criteria of maximizing receive power after beamforming. |  | Aligned with reference | Aligned with reference | Aligned with reference | Aligned with reference | Aligned with reference | Aligned with reference | Aligned with reference | Aligned with reference | Aligned with reference
Analog beam selection for interfering TRxP | Based on the analog beam selection according to scheduling results of non-serving TRxP |  | Aligned with reference | Aligned with reference | Aligned with reference | Aligned with reference | Aligned with reference | Aligned with reference | Aligned with reference | Aligned with reference | Aligned with reference
Other system configuration parameters align with Report ITU-R M.2412

## UL_Para_30GHz
InH - eMBB
Technical configuration Parameters | Reference value |  | Huawei | Intel | Mediatek | CATT | Ericsson | NTT DOCOMO | Samsung | Qualcomm
|  |  | NR TDD | NR TDD | NR FDD | NR TDD | NR TDD | NR FDD | NR FDD | NR TDD
Multiple access | OFDMA |  | Aligned with reference | Aligned with reference | Aligned with reference | Aligned with reference | Aligned with reference | Aligned with reference | Aligned with reference | Aligned with reference
Duplexing |  |  | TDD | TDD | FDD | TDD | TDD | FDD | FDD | TDD
Network synchronization | Synchronized |  | Aligned with reference | Aligned with reference | Aligned with reference | Aligned with reference | Aligned with reference | Aligned with reference | Aligned with reference | Aligned with reference
Modulation | Up to 256QAM |  | Aligned with reference | Aligned with reference | Aligned with reference | Aligned with reference | Aligned with reference | Aligned with reference | Aligned with reference | Aligned with reference
Coding on PUSCH | LDPC Max code-block size=8448bit [with BP decoding] |  | Aligned with reference | Aligned with reference | Aligned with reference | Aligned with reference | Aligned with reference | Aligned with reference | Aligned with reference | Aligned with reference
Numerology | 60 kHz / 120 kHz, 14 OFDM symbol slot |  | 60 kHz SCS, 14 OFDM symbol slot | 120 kHz SCS, 14 OFDM symbol slot | 60KHz 14 OFDM symbol slot | 60 kHz SCS, 14 OFDM symbol slot | 60 kHz SCS, 14 OFDM symbol slot | 120KHz 14 OFDM symbol slot | 120KHz 14 OFDM symbol slot | 120 KHz, 14 OFDM symbol slot
Guard band ratio on simulation bandwidth |  |  | 5.5% (for 80 MHz) |  | 5.5% (for 80 MHz) | 5.5% (for 80 MHz) |  | 5.5% (for 80 MHz) | 5.5% (for 80 MHz) | 5% (for 80 MHz)
Simulation bandwdith | 80 MHz |  | Aligned with reference | Aligned with reference | Aligned with reference | Aligned with reference | Aligned with reference | Aligned with reference | Aligned with reference | Aligned with reference
UE antenna panel selection for data transmission and UE attachment | The UE panel with the best receive SNR is chosen for transmission and reception |  | Aligned with reference | Aligned with reference | Aligned with reference | Aligned with reference | Aligned with reference | Aligned with reference | Aligned with reference | Aligned with reference
Frame structure |  |  | DDDSU | DSUUD | Full uplink | DSUUD | Full uplink | Full uplink | Full uplink | DDDU
Transmission scheme | Analog beam selection based |  | UL SU-MIMO with rank adaptation | UL MU-MIMO with rank adaptation | UL SU-MIMO with rank adaptation | UL SU-MIMO with rank adaptation | UL MU-MIMO with rank adaptation | UL SU-MIMO with rank adaptation | UL MU-MIMO with rank adaptation | UL SU-MIMO with rank adaptation
UL codebook |  |  | For 4Tx with the best Tx panel: NR 4Tx codebook | For 4Tx with the best Tx panel: NR 4Tx codebook | For 2Tx: NR 2Tx codebook | N/A | 4Tx codebook | For 4Tx with the best Tx panel: Ideal | For 4Tx with the best Tx panel: NR 4Tx codebook | 2 Tx with best Tx Panel: Ideal
MU dimension |  |  | N/A | Up to 6 Layers at gNB | N/A | N/A | Up to 4 Layers at gNB | N/A | Up to 4 layers at gNB | N/A
SU dimension |  |  | For 4Tx with the best Tx panel: Up to 2 layers | For 4Tx with the best Tx panel: Up to 2 layers | For 2Tx: Up to 2 layers | For 4Tx with the best Tx panel: Up to 2 layers | For 4Tx with the best Tx panel: Up to 2 layers | For 4Tx with the best Tx panel: Up to 4 layers | For 4Tx with the best Tx panel: Up to 2 layers | Up to 2 layers
Codeword (CW)-to-layer mapping | For 1~4 layers, CW1; For 5 layers or more, two CWs |  | Aligned with reference | Aligned with reference | Aligned with reference | Aligned with reference | Aligned with reference | Aligned with reference | Aligned with reference | Aligned with reference
SRS transmission | Companies to Report: • Precoded or non-precoded SRS transmission; • SRS switch or not for 1T4R/2T4R/1T2R • SRS bandwidth • Number of OFDM symbols within 1 slot for SRS transmission per UE |  | For UE 4 Tx ports: Non-precoded SRS, 4 SRS ports (with 4 SRS resources), 2 symbols in special slot for SRS, 8 PRBs per symbol | 4 port non-precoded SRS (1 SRS resource) | For UE 2 Tx ports: Non-precoded SRS, 2 SRS ports (with 2 SRS resources), 2 symbols for SRS in every 5 slots, 8 PRBs per symbol | For UE 4 Tx ports: Non-precoded SRS, 4 SRS ports (with 4 SRS resources), 2 symbols in every 10 slots | 4 port non-precoded SRS | For UE 4 Tx ports: Non-precoded SRS, 4 SRS ports (with 4 SRS resources), 2 symbols in special slot for SRS, 8 PRBs per symbol | For UE 4 Tx ports: Non-precoded SRS, 4 SRS ports (with 4 SRS resources), 2 symbols in special slot for SRS, 8 PRBs per symbol | For UE 2 Tx ports: Non-precoded SRS, 2 SRS ports, 1 symbol every 2 UL slots
Antenna configuration at TRxP | (M, N, P, Mg, Ng; Mp, Np) - M: Number of vertical antenna elements within a panel, on one polarization - N: Number of horizontal antenna elements within a panel, on one polarization - P: Number of polarizations - Mg: Number of panels in a column; - Ng: Number of panels in a row; - Mp: Number of vertical TXRUs within a panel, on one polarization - Np: Number of horizontal TXRUs within a panel, on one polarization |  | For 16R, (M,N,P,Mg,Ng; Mp,Np) = (4,8,2,1,1;2,4) (dH,dV) = (0.5, 0.5)λ; For 32R, (M,N,P,Mg,Ng; Mp,Np) = (4,4,2,1,1;4,4) (dH,dV) = (0.5, 0.5)λ | For 12 TRxP - 32T, (M,N,P,Mg,Ng; Mp,Np) = (8,8,2,1,1;4,4) (dH,dV) = (0.5, 0.5)λ For 36 TRxP - 32T, (M,N,P,Mg,Ng; Mp,Np) = (8,16,2,1,1;2,8) (dH,dV) = (0.5, 0.5)λ | For 12TRxP - 32R, (M,N,P,Mg,Ng; Mp,Np) = (4,4,2,1,1;4,4) (dH,dV) = (0.5, 0.5)λ; For 36TRxP - 32R, (M,N,P,Mg,Ng; Mp,Np) = (4,4,2,1,1;4,4) (dH,dV) = (0.5, 0.5)λ | For 12TRxP - 32R, (M,N,P,Mg,Ng; Mp,Np) = (8,8,2,1,1;2,8) (dH,dV) = (0.5, 0.5)λ; For 36TRxP - 32R, (M,N,P,Mg,Ng; Mp,Np) = (8,16,2,1,1;2,8) (dH,dV) = (0.5, 0.5)λ | For 64R, (M,N,P,Mg,Ng; Mp,Np) = (4,32,2,1,1;1,32) (dH,dV) = (0.5, 0.5)λ | For 12 TRxP - 8R: (M,N,P,Mg,Ng; Mp,Np)= (4,8,2,1,1; 2,2) (dH, dV)=(0.5, 0.8)λ | For 12 TRxP - 8R, (M,N,P,Mg,Ng; Mp,Np) = (4,8,2,1,1;2,2) (dH,dV) = (0.5, 0.5)λ | For 12 TRxP - (M,N,P,Mg,Ng; Mp,Np) = (16,8,2,1,1;1,1) (dH,dV) = (0.5, 0.5)λ
Antenna configuration at UE | (M, N, P, Mg, Ng; Mp, Np) - M: Number of vertical antenna elements within a panel, on one polarization - N: Number of horizontal antenna elements within a panel, on one polarization - P: Number of polarizations - Mg: Number of panels; - Ng: default: 1 - Mp: Number of vertical TXRUs within a panel, on one polarization - Np: Number of horizontal TXRUs within a panel, on one polarization |  | For 8T, (M,N,P,Mg,Ng; Mp,Np) = (2,4,2,1,2; 1,2) (dH,dV) = (0.5, 0.5)λ (dg,V,dg,H) = (0, 0)λ | For 4R, (M,N,P,Mg,Ng; Mp,Np) = (2,4,2,1,2; 1,1) (dH,dV) = (0.5, 0.5)λ (dg,V,dg,H) = (0, 0)λ | For 12 TRxP - 4T: (M,N,P,Mg,Ng; Mp,Np)= (2,4,2,1,2; 1,1) (dH, dV)=( 0.5, 0.5)λ For 36 TRxP - 4T: (M,N,P,Mg,Ng; Mp,Np)= (2,4,2,1,2; 1,1) (dH, dV)=( 0.5, 0.5)λ | For 8T, (M,N,P,Mg,Ng; Mp,Np) = (2,4,2,1,2; 1,2) (dH,dV) = (0.5, 0.5)λ (dg,V,dg,H) = (0, 0)λ | For 8R, (M,N,P,Mg,Ng; Mp,Np) = (1,4,2,1,1; 1,4) (dH,dV) = (0.5, 0.5)λ (dg,V,dg,H) = (0, 0)λ | For 8T, (M,N,P,Mg,Ng; Mp,Np) = (2,4,2,1,2; 1,2) (dH,dV) = (0.5, 0.5)λ (dg,V,dg,H) = (0, 0)λ | For 4T, (M,N,P,Mg,Ng; Mp,Np) = (2,4,2,1,2; 1,1) (dH,dV) = (0.5, 0.5)λ (dg,V,dg,H) = (0, 0)λ | (M,N,P,Mg,Ng; Mp,Np) = (4,4,2,1,1; 1,2) (dH,dV) = (0.5, 0.5)λ (dg,V,dg,H) = (0, 0)λ
Max CBG number | 1 |  | Aligned with reference | Aligned with reference | Aligned with reference | Aligned with reference | Aligned with reference | Aligned with reference | Aligned with reference | Aligned with reference
UL re-transmission delay |  |  | Next available UL slot after receiving retransmission indication | Next available UL slot after receiving retransmission indication | Next available UL slot after reiving retransmission indication | Next available UL slot after receiving retransmission indication | Next available UL slot after receiving retransmission indication | Next available UL slot after reiving retransmission indication | Next available UL slot after reiving retransmission indication | Next available UL slot after reiving retransmission indication
Scheduling | PF |  | Aligned with reference | Aligned with reference | Aligned with reference | Aligned with reference | Aligned with reference | Aligned with reference | Aligned with reference | Aligned with reference
Receiver | MMSE-IRC |  | Aligned with reference | Aligned with reference | Aligned with reference | Aligned with reference | Aligned with reference | Aligned with reference | Aligned with reference | Aligned with reference
Channel estimation |  |  | Non-ideal | Non-ideal | Non-ideal | Non-ideal for 12TRxPs. Ideal for 36TRxPs | Non-ideal | ideal | Non-ideal | Non-ideal
Power control parameter |  |  | P0=-60, alpha = 0.6 | For 12 TRxP: P0 = -70, alpha = 0.8 For 36 TRxP: P0 = -80, alpha = 0.7 | P0=-86, alpha = 0.9 | P0=-76, alpha = 0.8 | P0=-80, alpha = 0.9 | P0=-60, alpha = 0.6
Power backoff model |  |  | Continuous RB allocation: follow TS 38.101 in Section 6.2.2; Non-continuous RB allocation: additional 2 dB reduction | Non-contiguous RB allocation; Follow TS 38.101-2 | Continuous RB allocation: follow TS 38.101 for FR1; Non-continuous RB allocation: additional 2 dB reduction | Continuous RB allocation: follow TS 38.101 for FR1; Non-continuous RB allocation:[R1-1806322] | Non-contiguous RB allocation; Follow TS 38.101-2 | Continuous RB allocation: follow TS 38.101 for FR1; | Continuous RB allocation | Continuous RB allocation
System configuration parameters | Reference value
TRxP number per site | 1 | 3 |  |  | Aligned with reference |  |  | Aligned with reference | Aligned with reference | Aligned with reference
Mechanic tilt | 180° in GCS (pointing to the ground) | [110°] in GCS | Aligned with reference | Aligned with reference | Aligned with reference | Aligned with reference | Aligned with reference | Aligned with reference | Aligned with reference | Aligned with reference
Electronic tilt | (According to Zenith angle in "Beam set at TRxP") | (According to Zenith angle in "Beam set at TRxP") | Aligned with reference | Aligned with reference | Aligned with reference | Aligned with reference | Aligned with reference | Aligned with reference | Aligned with reference | Aligned with reference
Handover margin (dB) |  |  | 1 | 1 | 1 | 1 | 3 | 0 | 0 | 0
UT attachment | Based on RSRP (formula as shown in Appendix 3 of RP-180524) from port 0 The UE panel with the best receive SNR is chosen. i.e. no combining is done between panels. |  | Aligned with reference | Aligned with reference | Aligned with reference | Aligned with reference | Aligned with reference | Aligned with reference | Aligned with reference | Aligned with reference
Wrapping around method | No wrapping around |  | Aligned with reference | Aligned with reference | Aligned with reference | Aligned with reference | Aligned with reference | Aligned with reference | Aligned with reference | Aligned with reference
Beam set at TRxP (Constraints for the range of selective analog beams per TRxP) | For direction of TRxP analog beam steering (in LCS): Azimuth angle φi = [-3*pi/8, -1*pi/8, 1*pi/8, 3*pi/8] Zenith angle θj = [pi/4 3*pi/4] for 1 TRxP/site; [pi/2 3*pi/4] for 3 TRxPs/site NOTE: (azimuth, zenith)=(0, pi/2) is the direction perpendicular to the array. Precoder for beam at (phai_i, theta_j) is given by equation 1 in Appendix 1 of RP-180524 (2D DFT beam) |  | For 16R: Azimuth angle φi = [-pi/4, pi/4] Zenith angle θj = [pi/2] for 1 TRxP/site ; For 32R: Azimuth angle φi = [0], Zenith angle θj = [pi/2] | DFT Beam Selection 2x Oversampling | Aligned with reference | For 12TRxP - 64R: Azimuth angle φi = [0] Zenith angle θj = [pi/4 3*pi/4] For 36TRxP - 32R: Azimuth angle φi = [0] Zenith angle θj = [pi/4 3*pi/4 | DFT Beam Selection | Aligned with reference | Aligned with reference | DFT Beam selection
Beam set at UE (Constraints for the range of selective analog beams for UE) | For direction of UE analog beam steering (in LCS): Azimuth angle φi = [-3*pi/8, -pi/8, pi/8, 3*pi/8]; Zenith angle θj = [pi/4, 3*pi/4]; NOTE: (azimuth, zenith)=(0, pi/2) is the direction perpendicular to the array. Precoder for beam at (φi, θj) is given by equation 1 in Appendix 1 of RP-180524 (2D DFT beam) |  | Azimuth angle φi = [-pi/4, pi/4] Zenith angle θj = [pi/4, 3*pi/4] for 1 TRxP/site; | DFT Beam Selection | Aligned with reference | Azimuth angle φi = [-3*pi/8, -pi/8, pi/8, 3*pi/8]; Zenith angle θj = [pi/4, 3*pi/4]; | DFT Beam Selection | Aligned with reference | Aligned with reference | DFT Beam selection
Criteria for selection for serving TRxP | Maximizing RSRP with best analog beam pair, where the digital beamforming is not considered |  | Aligned with reference | Aligned with reference | Aligned with reference | Aligned with reference | Aligned with reference | Aligned with reference | Aligned with reference | Aligned with reference
Criteria for analog beam selection for serving TRxP | Select the best beam pair among the set of DFT beams, based on the criteria of maximizing receive power after beamforming. |  | Aligned with reference | Aligned with reference | Aligned with reference | Aligned with reference | Aligned with reference | Aligned with reference | Aligned with reference | Aligned with reference
Analog beam selection for interfering TRxP | Based on the analog beam selection according to scheduling results of non-serving TRxP |  | Aligned with reference | Aligned with reference | Aligned with reference | Aligned with reference | Aligned with reference | Aligned with reference | Aligned with reference | Aligned with reference
Other system configuration parameters align with Report ITU-R M.2412

## DL_OH_Para
InH - eMBB |  | NOTE: This table is a place-holder. The content will be from Intel's excel sheet on overhead.
Overhead assumption |  | Reference value | Huawei |  | Mediatek | Motorola Mobility / Lenovo | CATT |  | NTT DOCOMO | LGE | NEC |  | ITRI | CAICT |  | OPPO |  | CMCC | ZTE |  | China Telecom | Samsung
|  |  | FDD | TDD | FDD | FDD | FDD | TDD | FDD | FDD | FDD | TDD | FDD | FDD | TDD | FDD | TDD | TDD | FDD | TDD | TDD | FDD
FR1 | PDCCH |  | 2 symbols | 2 symbols | 2 symbols | 2 symbols | 2 symbols | 2 symbols | 2 symbols | 2 symbols | 2 complete symbols | 2 complete symbols | 2 symbols | 2 symbols | 2 symbols | 2 symbols | 2 symbols | 2 symbols | 2 symbols | 2 symbols | 2 symbols | 2 symbols
| SSB |  | 1 SSB / 20ms | 1 SSB / 20ms | 1 SSB / 20ms | 1 SSB / 20ms | 1 SSB / 20ms | 1 SSB / 20ms | 1 SSB / 20ms | 1 SSB / 20ms | 1 SSB/20ms | 1 SSB/20ms | 1 SSB / 20ms | 1 SSB / 20ms | 1 SSB / 20ms | 1 SSB / 20ms | 1 SSB / 20ms | 4 SSB / 20ms | 8 SSB / 20ms | 8 SSB / 20ms | 1 SSB / 20ms | 1 SSB / 20ms
| CSI-RS for CM |  | 5 slots period; 32 ports for 32Tx; | 5 slots period; 32 ports for 32Tx; | 5 slots period; 36 ports for 32Tx; | 5 slots period; 32 ports for 32Tx; | 10 slots period; 32 ports for 32Tx; | -- Precoded CSI-RS: 4*10 ports with 10 slots period (UE-specific beformed csi-rs, 4 ports per UE) -- Non-precoded CSI-RS: 32 ports with 10 slots period | 5 slots period; 32 ports for 32Tx; | 5 slots period; 32 ports for 32Tx; | 32 ports with 5slots period | 10*4ports per 5 slots for 4Rx | 5 slots period; 32 ports for 32Tx; | 5 slots period; 32 ports for 32Tx; | 4*10 ports with 5 slots period (UE-specific beformed csi-rs, 4 ports per UE) | 5 ms period; 32 ports for 32Tx, 1RE/port/PRB | 5 ms period; 4*10 ports, 1RE/port/PRB | 4*8 ports with 5ms(10 slots) period (4 ports beamformed csi-rs) | 5 slots period; 32 ports for 32Tx; | 8*4 ports with 10 slots period | 4*10 ports with 5 slots period (UE-specific beformed csi-rs, 4 ports per UE) | 5 slots period; 32 ports for 32Tx;
| CSI-RS for IM |  | ZP CSI-RS with 5 slots period; 4 RE/PRB/5 slots | ZP CSI-RS with 5 slots period; 4 RE/PRB/5 slots | N/A | ZP CSI-RS with 5 slots period; 4 RE/PRB/10 slots | ZP CSI-RS with 10 slots period; 4 RE/PRB/10 slots | ZP CSI-RS with 10 slots period; 4 RE/PRB/10 slots | N/A | ZP CSI-RS with 5 slots period; 4 RE/PRB/5 slots | 4 RE/PRB/10slots | 4 RE/PRB/10slots | ZP CSI-RS with 5 slots period; 4 RE/PRB/5 slots | ZP CSI-RS with 5 slots period; 4 RE/PRB/5 slots | ZP CSI-RS with 5 slots period; 4 RE/PRB/5 slots | ZP CSI-RS with 5 ms period; 4 REs/PRB/5 ms | ZP CSI-RS with 5 ms period; 4 REs/PRB/5 ms | ZP CSI-RS with 5 ms(10 slots) period; 4 RE/PRB/5 ms(10 slots) | ZP CSI-RS with 5 slots period; 4 RE/PRB/5 slots | N/A | ZP CSI-RS with 5 slots period; 4 RE/PRB/5 slots | ZP CSI-RS with 5 slots period; 4 RE/PRB/5 slots
| DMRS |  | Type II, up to 12 ports, dynamic | Type II, up to 12 ports, dynamic | Type II, up to 12 ports, dynamic | 24 RE/PRB/slot | Type II, 12 ports | Type II, 12 ports | Type II, up to 12 ports, dynamic | Type II, up to 12 ports, dynamic | Type Ⅱ，24RE/PRB/slot | Type Ⅱ，24RE/PRB/slot | Type II, up to 12 ports, dynamic | Type II, up to 12 ports, dynamic | Type II, up to 12 ports, dynamic | Type II, up to 12 ports, dynamic | Type II, up to 12 ports, dynamic | Type II, up to 12 ports, dynamic | Type II, up to 12 ports, dynamic | Type II, up to 12 ports, dynamic | Type II, up to 12 ports, dynamic | Type II, up to 12 ports, dynamic
| TRS |  | 20ms period; maximal bandwidth with 52 PRB; burst length with 2 slots 12 RE/PRB/20ms | 20ms period; maximal bandwidth with 52 PRB; burst length with 2 slots 12 RE/PRB/20ms | 2 consecutive slots per 20ms, 1 port, 50 PRB | 8 RE/PRB/20ms with 52 RBs | Four periodic NZP CSI-RS resources with 80ms period, bandwidth 52 PRB 12 RE/PRB/80ms | Four periodic NZP CSI-RS resources with 80ms period, bandwidth 52 PRB 12 RE/PRB/80ms | 4 CSI-RS resource in 2 consecutive slots per 20ms, 50PRB | 20ms period; maximal bandwidth with 52 PRB; burst length with 2 slots 12 RE/PRB/20ms | 2(burst length)*4 RE/PRB/periodicity; 8 RE/PRB/20ms | 2(burst length)*4 RE/PRB/periodicity; 8 RE/PRB/20ms | 20ms period; maximal bandwidth with 52 PRB; burst length with 2 slots 12 RE/PRB/20ms | 20ms period; maximal bandwidth with 52 PRB; burst length with 2 slots 12 RE/PRB/20ms | 20ms period; maximal bandwidth with 51 PRB; burst length with 2 slots 12 RE/PRB/20ms | 12 REs/PRB with 20ms period; maximal bandwidth with 52 PRB; | 12 REs/PRB with 20ms period; maximal bandwidth with 51 PRB; | 20ms period; maximal bandwidth with 52 PRB; burst length with 2 slots 12 RE/PRB/20ms | 20ms period; maximal bandwidth with 52 PRB; burst length with 2 slots 6 RE/PRB/20ms | 20ms period; maximal bandwidth with 52 PRB; burst length with 2 slots 6 RE/PRB/20ms | 20ms period; maximal bandwidth with 52 PRB; burst length with 2 slots 12 RE/PRB/20ms | 20ms period; maximal bandwidth with 52 PRB; burst length with 2 slots 12 RE/PRB/20ms
| GP |  | N/A | 2 symbols | N/A | N/A | N/A | N/A | N/A | N/A | N/A | N/A | N/A | N/A | 2 symbols | N/A | 2 symbols in 10ms | 4 symbols per 5ms(10 slot) | N/A | 2 symbols | 2 symbols | N/A
FR2 | PDCCH |  | 2 symbols | 2 symbols | 2 symbols |  | 2 symbols | 2 symbols | 2 symbol | 2 symbols |  |  | 2 symbols | 2 symbols | 2 symbols | N/A | N/A | N/A | 2 symbols | 2 symbols | N/A | 2 symbols
| SSB |  | N/A | 1 SSB / 20ms | 1 SSB / 20ms |  | N/A | 8 SSB / 20ms | 8 SSBs / 20ms | N/A |  |  | N/A | N/A | 1 SSB / 20ms | N/A | N/A | N/A | N/A | FFS | N/A | N/A
| CSI-RS for CM |  | N/A | 20 ports with 5 slots period (UE-specific beformed csi-rs, 4 ports per UE) | 5 slots period; 36 ports for 32Tx; |  | N/A | 40 ports with 10slots period (UE-specific beformed csi-rs, 4 ports per UE) | 5 slots period; 32 ports for 32Tx; | N/A |  |  | N/A | N/A | 20 ports with 5 slots period (UE-specific beformed csi-rs, 4 ports per UE) | N/A | N/A | N/A | N/A | FFS | N/A | N/A
| CSI-RS for IM |  | N/A | ZP CSI-RS with 5 slots period; 4 RE/PRB/5 slots | N/A |  | N/A | ZP CSI-RS with 10 slots period; 4 RE/PRB/10 slots | N/A | N/A |  |  | N/A | N/A | ZP CSI-RS with 5 slots period; 4 RE/PRB/5 slots | N/A | N/A | N/A | N/A | FFS | N/A | N/A
| CSI-RS for BM |  | N/A | N/A | N/A |  | N/A | N/A | N/A | N/A |  |  | N/A | N/A | N/A | N/A | N/A | N/A | N/A | N/A | N/A | N/A
| DMRS |  | N/A | PTRS on: Type II (dynamic) [6 layers] | Type II, up to 12 ports, dynamic |  | N/A | PTRS on: Type II, 6 ports | Type II, up to 12 ports, dynamic | N/A |  |  | N/A | N/A | PTRS on: Type II (dynamic) [6 layers] | N/A | N/A | N/A | N/A | FFS | N/A | N/A
| TRS |  | N/A | 20ms period; maximal bandwidth with 52 PRB; burst length with 2 slots 12 RE/PRB/20ms | 2 consecutive slots per 20ms, 1 port, 50 PRB |  | N/A | Four periodic NZP CSI-RS resources with 10ms period, bandwidth NBWP , 12 RE/PRB/10ms | 4 CSI-RS resource in 2 consecutive slots per 20ms, 50PRB | N/A |  |  | N/A | N/A | 20ms period; maximal bandwidth with 52 PRB; burst length with 2 slots 12 RE/PRB/20ms | N/A | N/A | N/A | N/A | FFS | N/A | N/A
| PTRS |  | N/A | 2 ports PT-RS, (L,K) = (1,4) L: time density K: frequency density | N/A |  | N/A | 1 ports PT-RS, (L,K) = (4,4) L: time density K: frequency density | time desity is 4OS, frequency density is 4PRB | N/A |  |  | N/A | N/A | 2 ports PT-RS, (L,K) = (1,4) L: time density K: frequency density | N/A | N/A | N/A | N/A | FFS | N/A | N/A
| GP |  | N/A | 2 symbols | N/A |  | N/A | N/A | N/A | N/A |  |  | N/A | N/A | 2 symbols | N/A | N/A | N/A | N/A | FFS | N/A | N/A

## UL_OH_Para
InH - eMBB |  | NOTE: This table is a place-holder. The content will be from Intel's excel sheet on overhead.
Technical configuration Parameters |  | Reference value | Huawei |  | Mediatek | CATT |  | NTT DOCOMO | LGE | ITRI | ZTE | Sasmung
|  |  | FDD | TDD | FDD | FDD | TDD | FDD | FDD | FDD | TDD | FDD
FR1 | PUCCH |  | 2 PRBs and 14 OS for the slots without SRS transmission; 2 PRBs and 12 OS for the slots with SRS | 2 PRBs and 14 OS for 30kHz SCS for the slots without SRS transmission; 4 PRBs and 14 OS for 15kHz SCS for the slots without SRS transmission | 2 PRBs and 14 OS for the slots without SRS transmission; 2 PRBs and 12 OS for the slots with SRS | 1 slot with (3 PRB, 14 OS) and 9 slots with (1 PRB, 2 OS) | 1 slot with (3 PRB, 14 OS) and 3 slots with (1 PRB, 2 OS) | 2 PRBs and 14 OS for the slots without SRS transmission | 2 PRBs and 14 OS for the slots without SRS transmission; 2 PRBs and 12 OS for the slots with SRS | 2 PRBs and 14 OS for the slots without SRS transmission; 2 PRBs and 12 OS for the slots with SRS | 4 PRBs, 14 OS | 2 PRBs and 14 OS for the slots without SRS transmission; 2 PRBs and 12 OS for the slots with SRS
| DMRS |  | Type II, 2 symbols (including one additional DMRS symbol), multiplexing with PUSCH | Type II, 2 symbols (including one additional DMRS symbol), multiplexing with PUSCH | Type II, 1 additional DMRS symbol, and no FDM with PUSCH | Type II, 2 symbols | Type II, 2 symbols | Type II, 1 symbol, multiplexing with PUSCH | Type II, 2 symbols (including one additional DMRS symbol), multiplexing with PUSCH | Type II, 2 symbols (including one additional DMRS symbol), multiplexing with PUSCH | TypeII, 2 ports | Type II, 2 symbols (including one additional DMRS symbol), multiplexing with PUSCH
| SRS |  | 2 symbols per 5 slots | 2 symbols per 5 slots | 2 symbols per 5 slots | 2 symbols per 10 slots | 2 symbols per 10 slots | 2 symbols per 5 slots | 2 symbols per 5 slots | 2 symbols per 5 slots | 2 symbols per 10 slots | 2 symbols per 5 slots
FR2 | PUCCH |  | N/A | 4 PRBs and 14 OS for 15kHz SCS for the slots without SRS transmission | 2 PRBs and 14 OS for the slots without SRS transmission | N/A | 1 slot with (3 PRB, 14 OS) and 3 slots with (1 PRB, 2 OS) | 2 PRBs and 14 OS for the slots without SRS transmission | N/A | N/A | FFS | N/A
| DMRS |  | N/A | Type II, 2 symbols (including one additional DMRS symbol), multiplexing with PUSCH | Type II, 1 additional DMRS symbol, and no FDM with PUSCH | N/A | Type II, 2 symbols, including one additional DMRS symbol | Type II, 1 symbol, multiplexing with PUSCH | N/A | N/A | FFS | N/A
| SRS |  | N/A | 2 symbols per 5 slots | 2 symbols per 5 slots | N/A | 2 symbols per 10 slots | 2 symbols per 5 slots | N/A | N/A | FFS | N/A
| PTRS |  | N/A | 2 ports PT-RS, (L,K) = (1,4) L: time density K: frequency density | N/A | N/A | 2 ports PT-RS, (L,K) = (4,4) L: time density K: frequency density | time desity is 4OS, frequency density is 4PRB | N/A | N/A | FFS | N/A

## DL_OH
Note: OH1 is the orginal overhead provided by each company. OH2 is the adjusted overhead according to the agreed GP and PDCCH assumption. OH3 and OH4 is the further adjusted overhead for the larger bandwidth taking into account the gurad band ratio and PDCCH overhead reduction.
Frequency Range 1 - FDD
| Assumption: 10MHz BW, 15kHz SCS, 10ms duration |  | Simulation BW&RB# | Scale BW1&RB# | Scale BW2&RB#
| Total bandwidth |  | 10 | 20 | 40
| TOTAL PRBs |  | 52 | 106 | 216
| Guard band rtio |  | 6.4% | 4.6% | 2.8%
|  | Antenna configuration |  | DMRS | CSI-RS | CSI-IM | TRS | SSB | PDCCH | GP |  | Total RE w/ OH1 | Total OH RE w/ OH1 | Total OH (%) w/ OH1 | Total RE w/ OH2 | Total OH RE w/ OH2 | Total OH (%) w/ OH2 | Adjust factor for OH1 and OH2 | Total RE w/ OH3 (20MHz) | Total OH RE w/ OH3 (20MHz) | Total OH (%) w/ OH3 (20MHz) | Adjust factor for OH2 and OH3 | Total RE w/ OH4 (40MHz) | Total OH RE w/ OH4 (40MHz) | Total OH (%) w/ OH4 (40MHz) | Adjust factor for OH2 and OH4
1 | Intel | 32T4R |  | 12480 | 1664 | 208 | 208 | 960 | 5760 |  |  | 87360 | 21280 | 24.359 | 87360 | 28000 | 32.0513 | 0.89831 | 178080 | 43144 | 24.2273 | 1.1366 | 362880 | 73744 | 20.3219 | 1.2177
2 | Mediatek | 32T4R |  | 12480 | 3328 | 0 | 208 | 480 | 12480 |  |  | 87360 | 28976 | 33.1685 | 87360 | 28976 | 33.1685 | 1 | 178080 | 45632 | 25.6244 | 1.1343 | 362880 | 79312 | 21.8563 | 1.2142
3 | ZTE | 32T4R |  | 10400 | 1664 | 208 | 312 | 480 | 12480 |  |  | 87360 | 25544 | 29.2399 | 87360 | 25544 | 29.2399 | 1 | 178080 | 38528 | 21.6352 | 1.1288 | 362880 | 64728 | 17.8373 | 1.2058
4 | CATT | 32T4R |  | 12480 | 1664 | 208 | 78 | 480 | 12480 |  |  | 87360 | 27390 | 31.353 | 87360 | 27390 | 31.353 | 1 | 178080 | 42534 | 23.8848 | 1.1301 | 362880 | 73134 | 20.1538 | 1.2079
5 | Huawei | 32T4R |  | 11630 | 3328 | 416 | 312 | 480 | 12480 |  |  | 87360 | 28646 | 32.7908 | 87360 | 28646 | 32.7908 | 1 | 178080 | 44851.3077 | 25.186 | 1.1346 | 362880 | 77613.2308 | 21.3881 | 1.2146
6 | NEC | 32T4R |  | 12480 | 3328 | 208 | 208 | 480 | 12480 |  |  | 87360 | 29184 | 33.4066 | 87360 | 29184 | 33.4066 | 1 | 178080 | 46056 | 25.8625 | 1.1347 | 362880 | 80176 | 22.0944 | 1.2149
7 | LGE | 32T4R |  | 12480 | 3328 | 416 | 312 | 480 | 12480 |  |  | 87360 | 29496 | 33.7637 | 87360 | 29496 | 33.7637 | 1 | 178080 | 46584 | 26.159 | 1.1363 | 362880 | 81144 | 22.3611 | 1.2172
8 | Motorola Mobility / Lenovo | 32T4R |  | 12480 | 3328 | 208 | 208 | 480 | 12480 |  |  | 87360 | 29184 | 33.4066 | 87360 | 29184 | 33.4066 | 1 | 178080 | 46056 | 25.8625 | 1.1347 | 362880 | 80176 | 22.0944 | 1.2149
9 | ITRI | 32T4R |  | 4160 | 3328 | 416 | 312 | 480 | 12480 |  |  | 87360 | 21176 | 24.2399 | 87360 | 21176 | 24.2399 | 1 | 178080 | 29624 | 16.6352 | 1.1215 | 362880 | 46584 | 12.8373 | 1.1948
10 | CAICT | 32T4R |  | 6240 | 3328 | 416 | 312 | 480 | 12480 |  |  | 87360 | 23256 | 26.6209 | 87360 | 23256 | 26.6209 | 1 | 178080 | 33864 | 19.0162 | 1.1249 | 362880 | 55224 | 15.2183 | 1.1998
11 | Samsung | 32T4R |  | 12480 | 3328 | 416 | 312 | 480 | 12480 |  |  | 87360 | 29496 | 33.7637 | 87360 | 29496 | 33.7637 | 1 | 178080 | 46584 | 26.159 | 1.1363 | 362880 | 81144 | 22.3611 | 1.2172
12 | Nokia | 32T8R |  | 12480 |  |  |  |  | 12480 |  |  | 87360 | 24960 | 28.5714 | 87360 | 24960 | 28.5714 | 1 | 178080 | 38160 | 21.4286 | 1.1212 | 362880 | 64800 | 17.8571 | 1.1942
13 | OPPO | 32T4R |  | 4160 | 3328 | 416 | 312 | 480 | 12480 |  |  | 87360 | 21176 | 24.2399 | 87360 | 21176 | 24.2399 | 1 | 178080 | 29624 | 16.6352 | 1.1215 | 362880 | 46584 | 12.8373 | 1.1948
14 | NTT DOCOMO | 32T4R |  | 12480 | 3328 | 0 | 312 | 480 | 12480 |  |  | 87360 | 29080 | 33.2875 | 87360 | 29080 | 33.2875 | 1 | 178080 | 45736 | 25.6828 | 1.1354 | 362880 | 79416 | 21.8849 | 1.216
Frequency Range 1 - TDD
| Assumption: 20 MHz BW, 15kHz SCS, 10ms duration |  | Simulation BW&RB# | Scale BW1&RB# | Scale BW2&RB#
| Total bandwidth |  | 20 | 40 | 100
| Total PRBs |  | 106 | 216 | -
| Guard band rtio |  | 4.6% | 2.8% | -
|  | Antenna configuration | TDD Frame Structure | DMRS | CSI-RS | CSI-IM | TRS | SSB | PDCCH | GP(50%) |  | Total RE w/ OH1 | Total OH RE w/ OH1 | Total OH (%) w/ OH1 | Total RE w/ OH2 | Total OH RE w/ OH2 | Total OH (%) w/ OH2 | Adjust factor for OH1 and OH2 | Total RE w/ OH3 (40MHz) | Total OH RE w/ OH3 (40MHz) | Total OH (%) w/ OH3 (40MHz) | Adjust factor for OH2 and OH3
1 | Intel | 32T4R | DSUUD; S (6D,2G,6U) | 15264 | 4240 | 424 | 424 | 960 | 3456 | 2544 |  | 86496 | 24768 | 28.6349 | 89040 | 39120 | 43.9353 | 0.7856 | 181440 | 62728 | 34.5723 | 1.189
3 | ZTE | 32T4R | DSUUD; S (6D,2G,6U) | 7632 | 4240 | 424 | 159 | 480 | 15264 | 2544 |  | 86496 | 28199 | 32.6015 | 89040 | 30743 | 34.5272 | 0.97143 | 181440 | 46431 | 25.5903 | 1.1579
4 | CATT(non-precoded CSIRS) | 32T4R | DSUUD; S (11D,1G,2U) | 15264 | 3392 | 424 | 78 | 480 | 15264 | 1272 |  | 100488 | 36174 | 35.9983 | 100488 | 36174 | 35.9983 | 1 | 204768 | 57582 | 28.1206 | 1.1443
5 | CATT(precoded CSIRS) | 32T4R | DSUUD; S (11D,1G,2U) | 15264 | 4240 | 424 | 78 | 480 | 15264 | 1272 |  | 100488 | 37022 | 36.8422 | 100488 | 37022 | 36.8422 | 1 | 204768 | 59310 | 28.9645 | 1.146
6 | NEC | 32T4R | DSUUD; S (11D,1G,2U) | 15264 | 8480 | 424 | 424 | 480 | 15264 | 1272 |  | 99216 | 40336 | 40.6547 | 100488 | 41608 | 41.4059 | 0.98734 | 204768 | 68296 | 33.3529 | 1.1589
7 | ZTE | 32T4R | DDDSU;S(10D,2G,2U) | 10176 | 3392 | 424 | 78 | 480 | 20352 | 2544 |  | 132288 | 34902 | 26.3833 | 134832 | 37446 | 27.7723 | 0.98113 | 274752 | 54990 | 20.0144 | 1.1283
8 | Huawei | 32T4R (12TRxP) | DDDSU; S (10D,2G,2U) | 19278 | 6784 | 848 | 312 | 480 | 20352 | 2544 |  | 137376 | 53142 | 38.6836 | 134832 | 50598 | 37.5267 | 1.0189 | 274752 | 81547.4717 | 29.6804 | 1.1468
8 | Huawei | 32T4R (36TRxP) | DDDSU; S (10D,2G,2U) | 19686 | 6784 | 848 | 312 | 480 | 20352 | 2544 |  | 137376 | 53550 | 38.9806 | 134832 | 51006 | 37.8293 | 1.0189 | 274752 | 82378.8679 | 29.983 | 1.1475
9 | OPPO | 32T4R | DSUUD; S (11D,1G,2U) | 5088 | 8480 | 848 | 312 | 480 | 15264 | 1272 |  | 101760 | 33016 | 32.445 | 100488 | 31744 | 31.5898 | 1.0127 | 204768 | 48312 | 23.5935 | 1.138
10 | Nokia | 32T8R | DSUUD; S (6D:2G,6U) | 12720 |  |  |  |  | 12720 | 2544 |  | 86496 | 25440 | 29.4118 | 89040 | 30528 | 34.2857 | 0.93095 | 181440 | 46656 | 25.7143 | 1.1518
Frequency Range 1 - TDD
| Assumption: 20 MHz BW, 30kHz SCS, 10ms duration |  | Simulation BW&RB# | Scale BW1&RB# | Scale BW2&RB#
| Total bandwidth [MHz] |  | 20 | 40 | 100
| Total PRBs |  | 51 | 106 | 273
| Guard band rtio |  | 8.2% | 4.6% | 1.72%
|  | Antenna configuration | TDD Frame Structure | DMRS | CSI-RS | CSI-IM | TRS | SSB | PDCCH | GP |  | Total RE w/ OH1 | Total OH RE w/ OH1 | Total OH (%) w/ OH1 | Total RE w/ OH2 | Total OH RE w/ OH2 | Total OH (%) w/ OH2 | Adjust factor for OH1 and OH2 | Total RE w/ OH3 (40MHz) | Total OH RE w/ OH3 (40MHz) | Total OH (%) w/ OH3 (40MHz) | Adjust factor for OH2 and OH3 | Total RE w/ OH4 (100MHz) | Total OH RE w/ OH4 (100MHz) | Total OH (%) w/ OH4 (100MHz) | Adjust factor for OH2 and OH4
1 | ZTE | 32T4R | DSUUD; S (6D,2G,6U) | 9792 | 4080 | 408 | 153 | 480 | 14688 | 2448 |  | 83232 | 29601 | 35.5644 | 85680 | 32049 | 37.4055 | 0.97143 | 178080 | 50665 | 28.4507 | 1.1879 | 458640 | 106017 | 23.1155 | 1.315
2 | CATT(non-precoded CSIRS) | 32T4R | DSUUD; S (11D,1G,2U) | 14688 | 3264 | 408 | 76.5 | 480 | 14688 | 1224 |  | 96696 | 34828.5 | 36.0186 | 96696 | 34828.5 | 36.0186 | 1 | 200976 | 56524.5 | 28.125 | 1.1674 | 517608 | 121228.5 | 23.4209 | 1.2814
3 | CATT(precoded CSIRS) | 32T4R | DSUUD; S (11D,1G,2U) | 14688 | 4080 | 408 | 76.5 | 480 | 14688 | 1224 |  | 96696 | 35644.5 | 36.8624 | 96696 | 35644.5 | 36.8624 | 1 | 200976 | 58220.5 | 28.9689 | 1.1691 | 517608 | 125596.5 | 24.2648 | 1.2842
4 | Huawei | 32T4R (12TRxP) | DDDSU; S (10D,2G,2U) | 18558 | 8160 | 816 | 306 | 480 | 19584 | 2448 |  | 132192 | 52800 | 39.9419 | 129744 | 50352 | 38.8087 | 1.0189 | 269664 | 83453.5294 | 30.9472 | 1.1727 | 694512 | 182397.8824 | 26.2627 | 1.2901
4 | Huawei | 32T4R (36TRxP) | DDDSU; S (10D,2G,2U) | 18804 | 8160 | 816 | 306 | 480 | 19584 | 2448 |  | 132192 | 53046 | 40.128 | 129744 | 50598 | 38.9983 | 1.0189 | 269664 | 83964.8235 | 31.1368 | 1.1731 | 694512 | 183714.7059 | 26.4523 | 1.2908
| ZTE | 32T4R | DDDSU;S(10D,2G,2U) | 19584 | 3264 | 408 | 76.5 | 480 | 19584 | 2448 |  | 127296 | 43396.5 | 34.091 | 129744 | 45844.5 | 35.3346 | 0.98113 | 269664 | 74332.5 | 27.5649 | 1.1641 | 694512 | 159268.5 | 22.9324 | 1.2759
6 | China Telecom | 32T4R (Indoor 12TRxP) | DDDSU; S (10D,2G,2U) | 16054 | 8160 | 816 | 306 | 480 | 19584 | 2448 |  | 127296 | 45400 | 35.6649 | 129744 | 47848 | 36.8788 | 0.98113 | 269664 | 78249.1373 | 29.0173 | 1.1686 | 694512 | 168994.1176 | 24.3328 | 1.2834
7 | China Telecom | 32T4R (Indoor 36TRxP) | DDDSU; S (10D,2G,2U) | 10279 | 8160 | 816 | 306 | 480 | 19584 | 2448 |  | 127296 | 39625 | 31.1282 | 129744 | 42073 | 32.4277 | 0.98113 | 269664 | 66246.1961 | 24.5662 | 1.1601 | 694512 | 138080.8824 | 19.8817 | 1.2694
8 | CMCC | 32T4R | DDDDD DDSUU; S(6D,4G,4U) | 19584 | 4080 | 408 | 306 | 1920 | 19584 | 2448 |  | 127296 | 45882 | 36.0436 | 129744 | 48330 | 37.2503 | 0.98113 | 269664 | 77698 | 28.8129 | 1.1789 | 694512 | 165306 | 23.8017 | 1.3
9
Frequency Range 2 - TDD
| Assumption: 100MHz BW, 120kHz SCS, 10ms duration |  | Simulation BW&RB# | Scale BW1&RB# | Scale BW2&RB#
| Total bandwidth [MHz] |  | 100 | 200 | 400
| TOTAL PRBs |  | 66 | 132 | 264
| Guard band rtio |  | 4.96% | 4.96% | 4.96%
|  | Antenna Configuration | TDD Frame Structure | DMRS | CSI-RS | CSI-IM | TRS | SSB | PDCCH | PTRS | CSI-RS BM | GP |  | Total RE w/ OH1 | Total OH RE w/ OH1 | Total OH (%) w/ OH1 | Total RE w/ OH2 | Total OH RE w/ OH2 | Total OH (%) w/ OH2 | Adjust factor for OH1 and OH2 | Total RE w/ OH3 (200MHz) | Total OH RE w/ OH3 (200MHz) | Total OH (%) w/ OH3 (200MHz) | Adjust factor for OH2 and OH3 | Total RE w/ OH4 (400MHz) | Total OH RE w/ OH4 (400MHz) | Total OH (%) w/ OH4 (400MHz) | Adjust factor for OH2 and OH4
1 | Intel | 32T4R | DSUUD; S (6D,2G,6U) | 38016 | 2640 | 2640 | 1320 | 5760 | 27648 | 38016 |  | 12672 |  | 430848 | 116040 | 26.9329 | 443520 | 177096 | 39.9297 | 0.82213 | 887040 | 271080 | 30.5601 | 1.156 | 1774080 | 459048 | 25.8753 | 1.234
2 | CATT(non-precoded CSIRS) | 32T8R | DSUUD; S (11D,1G,2U) | 38016 | 16896 | 2112 | 792 | 3840 | 76032 | 1536 |  | 6336 |  | 500544 | 145560 | 29.0804 | 500544 | 145560 | 29.0804 | 1 | 1001088 | 210456 | 21.0227 | 1.1136 | 2002176 | 340248 | 16.9939 | 1.1704
3 | CATT(precoded CSIRS) | 32T8R/64T8R | DSUUD; S (11D,1G,2U) | 38016 | 21120 | 2112 | 792 | 3840 | 76032 | 1536 |  | 6336 |  | 500544 | 149784 | 29.9242 | 500544 | 149784 | 29.9242 | 1 | 1001088 | 218904 | 21.8666 | 1.115 | 2002176 | 357144 | 17.8378 | 1.1725
Frequency Range 2 - TDD
| Assumption: 80MHz BW, 120kHz SCS, 10ms duration |  | Simulation BW&RB# | Scale BW1&RB# | Scale BW2&RB#
| Needs to check the bandwidth assumption |  | 80 | 200 | 400
| TOTAL PRBs |  | 53 | 132 | 264
|  |  | 4.6% | 4.96% | 4.96%
|  | Antenna Configuration | TDD Frame Structure | DMRS | CSI-RS | CSI-IM | TRS | SSB | PDCCH | PTRS | CSI-RS BM | GP |  | Total RE w/ OH1 | Total OH RE w/ OH1 | Total OH (%) w/ OH1 | Total RE w/ OH2 | Total OH RE w/ OH2 | Total OH (%) w/ OH2 | Adjust factor for OH1 and OH2 | Total RE w/ OH3 (200MHz) | Total OH RE w/ OH3 (200MHz) | Total OH (%) w/ OH3 (200MHz) | Adjust factor for OH2 and OH3 | Total RE w/ OH4 (400MHz) | Total OH RE w/ OH4 (400MHz) | Total OH (%) w/ OH4 (400MHz) | Adjust factor for OH2 and OH4
1 | CATT(non-precoded CSIRS) | 32T8R | DSUUD; S (11D,1G,2U) | 30528 | 13568 | 1696 | 636 | 3840 | 61056 | 1248 |  | 5088 |  | 401952 | 117660 | 29.2722 | 401952 | 117660 | 29.2722 | 1 | 1001088 | 195360.2264 | 19.5148 | 1.1337 | 2002176 | 325188.4528 | 16.2418 | 1.1798
2 | CATT(precoded CSIRS) | 32T8R/64T8R | DSUUD; S (11D,1G,2U) | 30528 | 16960 | 1696 | 636 | 3840 | 61056 | 1248 |  | 5088 |  | 401952 | 121052 | 30.116 | 401952 | 121052 | 30.116 | 1 | 1001088 | 203808.2264 | 20.3587 | 1.1353 | 2002176 | 342084.4528 | 17.0856 | 1.182
Frequency Range 2 - TDD
| Assumption: 100MHz BW, 60kHz SCS, 10ms duration |  | Simulation BW&RB# | Scale BW1&RB#
| Total bandwidth [MHz] |  | 100 | 200
| TOTAL PRBs |  | 132 | 264
| Guard band rtio |  | 4.96% | 4.96%
|  | Antenna Configuration | TDD Frame Structure | DMRS | CSI-RS | CSI-IM | TRS | SSB | PDCCH | PTRS | CSI-RS BM | GP |  | Total RE w/ OH1 | Total OH RE w/ OH1 | Total OH (%) w/ OH1 | Total RE w/ OH2 | Total OH RE w/ OH2 | Total OH (%) w/ OH2 | Adjust factor for OH1 and OH2 | Total RE w/ OH3 (200MHz) | Total OH RE w/ OH3 (200MHz) | Total OH (%) w/ OH3 (200MHz) | Adjust factor for OH2 and OH3
1 | CATT(non-precoded CSIRS) | 32T8R | DSUUD; S (11D,1G,2U) | 38016 | 16896 | 2112 | 1584 | 3840 | 76032 | 1584 |  | 6336 |  | 500544 | 146400 | 29.2482 | 500544 | 146400 | 29.2482 | 1 | 1001088 | 211344 | 21.1114 | 1.115
2 | CATT(precoded CSIRS) | 32T8R/64T8R | DSUUD; S (11D,1G,2U) | 38016 | 21120 | 2112 | 1584 | 3840 | 76032 | 1584 |  | 6336 |  | 500544 | 150624 | 30.0921 | 500544 | 150624 | 30.0921 | 1 | 1001088 | 219792 | 21.9553 | 1.1164
3 | Huawei | 32T8R | DDDSU; S (10D,2G,2U) | 40306 | 21120 | 4224 | 312 | 5760 | 101376 | 21120 |  | 12672 |  | 684288 | 219562 | 32.0862 | 671616 | 206890 | 30.8048 | 1.0189 | 1343232 | 306332 | 22.8056 | 1.1156
Frequency Range 2 - TDD
| Assumption: 80MHz BW, 60kHz SCS, 10ms duration |  | Simulation BW&RB# | Scale BW1&RB#
| Total bandwidth [MHz] |  | 80 | 200
| TOTAL PRBs |  | 105 | 264
| Guard band rtio |  | 5.5% | 4.96%
|  |  | TDD Frame Structure | DMRS | CSI-RS | CSI-IM | TRS | SSB | PDCCH | PTRS | CSI-RS BM | GP |  | Total RE w/ OH1 | Total OH RE w/ OH1 | Total OH (%) w/ OH1 | Total RE w/ OH2 | Total OH RE w/ OH2 | Total OH (%) w/ OH2 | Adjust factor for OH1 and OH2 | Total RE w/ OH3 (200MHz) | Total OH RE w/ OH3 (200MHz) | Total OH (%) w/ OH3 (200MHz) | Adjust factor for OH2 and OH3
1 | CATT(non-precoded CSIRS) | 32T8R | DSUUD; S (11D,1G,2U) | 30240 | 13440 | 1680 | 1260 | 3840 | 60480 | 1248 |  | 5040 |  | 398160 | 117228 | 29.4424 | 398160 | 117228 | 29.4424 | 1 | 1001088 | 196013.8286 | 19.5801 | 1.1463
2 | CATT(precoded CSIRS) | 32T8R/64T8R | DSUUD; S (11D,1G,2U) | 30240 | 16800 | 1680 | 1260 | 3840 | 60480 | 1248 |  | 5040 |  | 398160 | 120588 | 30.2863 | 398160 | 120588 | 30.2863 | 1 | 1001088 | 204461.8286 | 20.424 | 1.148
3 | Huawei | 32T8R | DDDSU; S (10D,2G,2U) | 40306 | 16800 | 3360 | 312 | 5760 | 80640 | 16640 |  | 10080 |  | 544320 | 183978 | 33.7996 | 534240 | 173898 | 32.5505 | 1.0189 | 1343232 | 306690.5143 | 22.8323 | 1.1506
4 | CAICT |  | DDDSU; S (11D,1G,2U) | 30240 | 16800 | 3360 | 312 | 5760 | 80640 | 16640 |  | 5040 |  | 544320 | 163832 | 30.0985 | 539280 | 158792 | 29.4452 | 1.0093 | 1355904 | 268709.7143 | 19.8178 | 1.1429
5 | Mediatek |  | DDDSU; S (10D,2G,2U) | 30240 | 16800 | 0 | 420 | 5760 | 80640 | 16640 |  | 20160 |  | 524160 | 150500 | 28.7126 | 544320 | 170660 | 31.3529 | 0.96296 | 1368576 | 298385.7143 | 21.8026 | 1.1456
6 | Ericsson (100 PRB) |  | Full downlink | [8 empty] | 0 |  | 672000 | 240000 | 35.7143 | 672000 | 240000 | 35.7143 | 1 | 1774080 | 481920 | 27.1645 | 1.1964
7 | Ericsson (100 PRB) |  | DDDSU; S (10D,2G,2U) | [8 empty] | 9600 |  | 499200 | 192000 | 38.4615 | 508800 | 201600 | 39.6226 | 0.98113 | 1343232 | 410880 | 30.5889 | 1.214
| Frequency Range 2 - TDD Assumption: 80MHz BW, 120kHz SCS, 10ms duration |  | Simulation BW&RB# | Scale BW1&RB# | Scale BW2&RB#
| Needs to check the bandwidth assumption |  | 80 | 200 | 400
| TOTAL PRBs |  | 50 | 132 | 264
| Guard band rtio |  | 10% | 4.96% | 4.96%
|  |  | TDD Frame Structure | DMRS | CSI-RS | CSI-IM | TRS | SSB | PDCCH | PTRS | CSI-RS BM | GP |  | Total RE w/ OH1 | Total OH RE w/ OH1 | Total OH (%) w/ OH1 | Total RE w/ OH2 | Total OH RE w/ OH2 | Total OH (%) w/ OH2 | Adjust factor for OH1 and OH2 | Total RE w/ OH3 (200MHz) | Total OH RE w/ OH3 (200MHz) | Total OH (%) w/ OH3 (200MHz) | Adjust factor for OH2 and OH3 | Total RE w/ OH4 (400MHz) | Total OH RE w/ OH4 (400MHz) | Total OH (%) w/ OH4 (400MHz) | Adjust factor for OH2 and OH4
1 | Qualcomm | 8T2R | DDDU | 46080 | 46080 |  |  | 18432 | 46080 | 9312 | 10752 | 30720 |  | 645120 | 184416 | 28.5863 | 504000 | 180028.8 | 35.72 | 0.90011 | 1330560 | 361516.032 | 27.1702 | 1.1965 | 2661120 | 646712.064 | 24.3023 | 1.2436
Frequency Range 2 - FDD
Assumption: 50MHz BW, 120kHz SCS, 10ms duration
Needs to check the bandwidth assumption
| TOTAL PRBs |  | 33
|  | Antenna Configuration |  | DMRS | CSI-RS | CSI-IM | TRS | SSB | PDCCH | PTRS | CSI-RS BM | GP |  | Total RE w/ OH1 | Total OH RE w/ OH1 | Total OH (%) w/ OH1 | Total RE w/ OH2 | Total OH RE w/ OH2 | Total OH (%) w/ OH2 | Adjust factor for OH1 and OH2
Frequency Range 2 - FDD
Assumption: 40MHz BW, 120kHz SCS, 10ms duration
Needs to check the bandwidth assumption
| TOTAL PRBs |  | 26
|  | Antenna Configuration |  | DMRS | CSI-RS | CSI-IM | TRS | SSB | PDCCH | PTRS | CSI-RS BM | GP |  | Total RE w/ OH1 | Total OH RE w/ OH1 | Total OH (%) w/ OH1 | Total RE w/ OH2 | Total OH RE w/ OH2 | Total OH (%) w/ OH2 | Adjust factor for OH1 and OH2
1 | NTT DOCOMO | 32T32R |  | 49920 | 13312 | 0 | 156 | 3840 | 49920 | 960 | 0 | 0 |  | 349440 | 118108 | 33.7992 | 349440 | 118108 | 33.7992 | 1
2 | NTT DOCOMO | 8T16R |  | 49920 | 3328 | 0 | 156 | 3840 | 49920 | 960 | 0 | 0 |  | 349440 | 108124 | 30.9421 | 349440 | 108124 | 30.9421 | 1
3 | Samsung | 8T4R |  | 49920 | 832 | 0 | 156 | 480 | 24960 | 0 | 0 | 0 |  | 349441 | 76348 | 21.8486 | 349441 | 101308 | 28.9914 | 0.9086

## UL_OH
Note: OH1 is the orginal overhead provided by each company. OH2 is the adjusted overhead according to the agreed GP and PUCCH assumption.
Frequency Range 1 - FDD
Assumption: 10 MHz BW, 15kHz SCS, 10ms duration
| TOTAL PRBs | 52
|  |  | DMRS | SRS | PUCCH |  |  | Total RE w/ OH1 | Total OH RE w/ OH1 | Total OH (%) w/ OH1 | Total RE w/ OH2 | Total OH RE w/ OH2 | Total OH (%) w/ OH2 | Adjust factor for OH1 and OH2
1 | Intel |  | 12480 | 624 | 960 |  |  | 87360 | 14064 | 16.0989 | 87360 | 13824 | 15.8242 | 1.0033
2 | Mediatek |  | 12480 | 624 | 3360 |  |  | 87360 | 16464 | 18.8462 | 87360 | 14304 | 16.3736 | 1.0305
3 | CATT |  | 12408 | 1248 | 720 |  |  | 87360 | 14376 | 16.456 | 87360 | 14376 | 16.456 | 1
4 | Huawei |  | 4000 | 1248 | 3264 |  |  | 87360 | 8512 | 9.7436 | 87360 | 6448 | 7.381 | 1.0262
5 | LGE |  | 12480 | 1248 | 3360 |  |  | 87360 | 17088 | 19.5604 | 87360 | 14928 | 17.0879 | 1.0307
6 | ITRI |  | 12480 | 2496 | 3264 |  |  | 87360 | 18240 | 20.8791 | 87360 | 16176 | 18.5165 | 1.0299
7 | NTT DOCOMO |  | 6240 | 2496 | 3360 |  |  | 87360 | 12096 | 13.8462 | 87360 | 9936 | 11.3736 | 1.0287
8 | Nokia |  | 12480 |  | 0 |  |  | 87360 | 12480 | 14.2857 | 87360 | 13200 | 15.1099 | 0.99038
Frequency Range 1 - TDD
Assumption: 20 MHz BW, 15kHz SCS, 10ms duration
| TOTAL PRBs | 106
|  | TDD Frame Structure | DMRS | SRS | PUCCH | GP(50%) |  | Total RE w/ OH1 | Total OH RE w/ OH1 | Total OH (%) w/ OH1 | Total RE w/ OH2 | Total OH RE w/ OH2 | Total OH (%) w/ OH2 | Adjust factor for OH1 and OH2
1 | Intel | DSUUD; S (6D,2G,6U) | 15264 | 1272 | 576 | 2544 |  | 86496 | 17112 | 19.7836 | 89040 | 19656 | 22.0755 | 0.97143
2 | CATT | DSUUD; S (11D,1G,2U) | 10104 | 2544 | 576 | 1272 |  | 77592 | 14496 | 18.6823 | 77592 | 14496 | 18.6823 | 1
3 | Huawei | DDDSU; S (10D,2G,2U) | 1632 | 5088 | 1344 | 2544 |  | 40704 | 8064 | 19.8113 | 43248 | 10272 | 23.7514 | 0.95087
Frequency Range 1 - TDD
Assumption: 20 MHz BW, 30kHz SCS, 10ms duration
| TOTAL PRBs | 51
|  | TDD Frame Structure | DMRS | SRS | PUCCH | GP(50%) |  | Total RE w/ OH1 | Total OH RE w/ OH1 | Total OH (%) w/ OH1 | Total RE w/ OH2 | Total OH RE w/ OH2 | Total OH (%) w/ OH2 | Adjust factor for OH1 and OH2
1 | ZTE | DSUUD; S (6D,2G,6U) | 4512 | 2256 | 6528 | 2448 |  | 83232 | 13296 | 15.9746 | 85680 | 10368 | 12.1008 | 1.0461
2 | CATT | DSUUD; S (11D,1G,2U) | 9648 | 2448 | 1152 | 1224 |  | 73440 | 13248 | 18.0392 | 74664 | 14472 | 19.3828 | 0.98361
4 | Huawei | DDDSU; S (10D,2G,2U) | 1568 | 4896 | 1344 | 2448 |  | 39168 | 7808 | 19.9346 | 41616 | 10928 | 26.2591 | 0.92101
5 | ZTE | DDDSU;S(10D,2G,2U) | 3008 | 2256 | 3072 | 2448 |  | 39168 | 8336 | 21.2827 | 41616 | 8768 | 21.0688 | 1.0027
Frequency Range 2 - TDD
Assumption: 100MHz BW, 120kHz SCS, 10ms duration
| TOTAL PRBs | 66
|  | TDD Frame Structure | DMRS | SRS | PUCCH | PTRS | GP(50%) | Total RE w/ OH1 | Total OH RE w/ OH1 | Total OH (%) w/ OH1 | Total RE w/ OH2 | Total OH RE w/ OH2 | Total OH (%) w/ OH2 | Adjust factor for OH1 and OH2
1 | Intel | DSUUD; S (6D,2G,6U) | 38016 | 19008 | 4608 | 38016 | 12672 | 430848 | 99648 | 23.1283 | 443520 | 112320 | 25.3247 | 0.97143
2
Frequency Range 2 - TDD
Assumption: 80MHz BW, 120kHz SCS, 10ms duration
| TOTAL PRBs | 53
|  | TDD Frame Structure | DMRS | SRS | PUCCH | PTRS | GP(50%) | Total RE w/ OH1 | Total OH RE w/ OH1 | Total OH (%) w/ OH1 | Total RE w/ OH2 | Total OH RE w/ OH2 | Total OH (%) w/ OH2 | Adjust factor for OH1 and OH2
1
2
Frequency Range 2 - TDD
Assumption: 100MHz BW, 60kHz SCS, 10ms duration
| TOTAL PRBs | 132
|  | TDD Frame Structure | DMRS | SRS | PUCCH | PTRS | GP(50%) | Total RE w/ OH1 | Total OH RE w/ OH1 | Total OH (%) w/ OH1 | Total RE w/ OH2 | Total OH RE w/ OH2 | Total OH (%) w/ OH2 | Adjust factor for OH1 and OH2
1 | CATT | DSUUD; S (11D,1G,2U) | 50400 | 12672 | 2304 | 3168 | 6336 | 386496 | 74880 | 19.3741 | 386496 | 74880 | 19.3741 | 1
2 | Huawei | DDDSU; S (10D,2G,2U) | 16384 | 25344 | 5376 | 6336 | 12672 | 202752 | 53440 | 26.3573 | 215424 | 64768 | 30.0654 | 0.94965
Frequency Range 2 - TDD
Assumption: 80MHz BW, 120kHz SCS, 10ms duration
| TOTAL PRBs | 50
|  | TDD Frame Structure | DMRS | SRS | PUCCH | PTRS | GP(50%) | Total RE w/ OH1 | Total OH RE w/ OH1 | Total OH (%) w/ OH1 | Total RE w/ OH2 | Total OH RE w/ OH2 | Total OH (%) w/ OH2 | Adjust factor for OH1 and OH2
1 | Qualcomm | DDDU | 15360 | 3840 | 3840 | 3136 |  | 215040 | 44608 | 20.74 | 215040 | 44608 | 20.74 | 1
Frequency Range 2 - TDD
Assumption: 80MHz BW, 60kHz SCS, 10ms duration
| TOTAL PRBs | 105
|  | TDD Frame Structure | DMRS | SRS | PUCCH | PTRS | GP(50%) | Total RE w/o GP | Total OH RE w/o GP | Total OH (%) w/o GP | Total RE w/ GP | Total OH RE w/ GP | Total OH (%) w/ OH2 | Adjust factor for OH1 and OH2
1 | CATT | DSUUD; S (11D,1G,2U) | 40032 | 10080 | 2304 | 2496 | 5040 | 307440 | 59952 | 19.5004 | 307440 | 59952 | 19.5004 | 1
2 | Huawei | DDDSU; S (10D,2G,2U) | 12928 | 20160 | 5376 | 4992 | 10080 | 161280 | 43456 | 26.9444 | 171360 | 52192 | 30.4575 | 0.95191
3 | Mediatek | DDDSU; S (10D,2G,2U) | 19776 | 20160 | 3360 | 0 | 10080 | 161280 | 43296 | 26.8452 | 171360 | 54048 | 31.5406 | 0.93582
4 | Ericsson (100PRBs) | Full uplink | [5 empty] | 672000 | 120000 | 17.8571 | 672000 | 120000 | 17.8571 | 1
5 | Ericsson (100PRBs) | DDDSU; S (10D,2G,2U) |  |  |  |  | 9600 | 153600 | 24000 | 15.625 | 163200 | 33600 | 20.5882 | 0.94118
Frequency Range 2 - FDD
Assumption: 100MHz BW, 120kHz SCS, 10ms duration
| TOTAL PRBs | 33
|  |  | DMRS | SRS | PUCCH | PTRS |  | Total RE w/ OH1 | Total OH RE w/ OH1 | Total OH (%) w/ OH1 | Total RE w/ OH2 | Total OH RE w/ OH2 | Total OH (%) w/ OH2 | Adjust factor for OH1 and OH2
1
Frequency Range 2 - FDD
Assumption: 80MHz BW, 120kHz SCS, 10ms duration
| TOTAL PRBs | 26
|  |  | DMRS | SRS | PUCCH | PTRS |  | Total RE w/ OH1 | Total OH RE w/ OH1 | Total OH (%) w/ OH1 | Total RE w/ OH2 | Total OH RE w/ OH2 | Total OH (%) w/ OH2 | Adjust factor for OH1 and OH2
1 | NTT DOCOMO |  | 24960 | 9984 | 26880 | 960 |  | 349440 | 62784 | 17.967 | 349440 | 45504 | 13.022 | 1.0603
2 | Samsung |  | 24960 | 9984 | 24960 | 960 |  | 349440 | 60864 | 17.4176 | 349440 | 45504 | 13.022 | 1.0532

## Results_4GHz_12TRxP
Channel model A | RIT | Antenna and TXRU mapping | Antenna config & Tx scheme | Numerology | Frame structure | Req. |  | Huawei | Intel | Mediatek | Motorola Mobility / Lenovo | CATT | NTT DOCOMO | LGE | NEC | ITRI | CAICT | CMCC | ZTE | Samsung | Nokia | OPPO | Mean | Var | Number of samples | Channel model B | Huawei | Intel | Mediatek | Motorola Mobility / Lenovo | CATT | NTT DOCOMO | LGE | NEC | ITRI | CAICT | CMCC | ZTE | China Telecom | OPPO | Mean | Var | Number of samples
DL Spectral efficiency | FDD | [24 empty] | DL Spectral efficiency
| NR | gNB: (M,N,P,Mg,Ng; Mp,Np) = (4,4,2,1,1;4,4) | 32x4 MU-MIMO Type II Codebook | 15 kHz SCS |  | Average [bit/s/Hz/TRxP] | 9 | 11.287 | 10.6269 | 11.12 | 9.18 | 12.9249 |  | 11.45 |  | 8.208 | 11.0858 |  |  | 13.16 |  | 10.41 | 10.9453 | 1.4997 | 10 |  | 11.307 |  |  |  | 13.0365 |  | 11.47 |  |  |  |  | 9.23 |  | 10.98 | 11.2047 | 1.3589 | 5
[6 empty] | 5th percentile [bit/s/Hz] | 0.3 | 0.356 | 0.39795 | 0.33 | 0.4 | 0.4911 |  | 0.339 |  | 0.343 | 0.3346 |  |  | 0.33 |  | 0.3 | 0.36216 | 0.054743 | 10 |  | 0.344 |  |  |  | 0.51342 |  | 0.343 |  |  |  |  | 0.33 |  | 0.348 | 0.37568 | 0.077294 | 5
| NR | gNB: (M,N,P,Mg,Ng; Mp,Np) = (4,4,2,1,1;4,4) | 32x4 MU-MIMO Type I Codebook | 15 kHz SCS |  | Average [bit/s/Hz/TRxP] | 9 | [7 empty] | 11.5 | [7 empty] | 11.5 | #DIV/0! | 1 | [15 empty] | #DIV/0! | #DIV/0! | 0
[6 empty] | 5th percentile [bit/s/Hz] | 0.3 | [7 empty] | 0.31 | [7 empty] | 0.31 | #DIV/0! | 1 | [15 empty] | #DIV/0! | #DIV/0! | 0
| NR | gNB: (M,N,P,Mg,Ng; Mp,Np) = (4,4,2,1,1;4,4) | 32x4 MU-MIMO Ideal CSI feedback | 15 kHz SCS |  | Average [bit/s/Hz/TRxP] | 9 | [15 empty] | #DIV/0! | #DIV/0! | 0 | [6 empty] | 12.23 | [8 empty] | 12.23 | #DIV/0! | 1
[6 empty] | 5th percentile [bit/s/Hz] | 0.3 | [15 empty] | #DIV/0! | #DIV/0! | 0 | [6 empty] | 0.488 | [8 empty] | 0.488 | #DIV/0! | 1
| NR | gNB: (M,N,P,Mg,Ng; Mp,Np) = (4,4,2,1,1;4,4) | 32x8 MU-MIMO Type II Codebook | 15 kHz SCS |  | Average [bit/s/Hz/TRxP] | 9 | [13 empty] | 9.8 |  | 9.8 | #DIV/0! | 1 | [15 empty] | #DIV/0! | #DIV/0! | 0
[6 empty] | 5th percentile [bit/s/Hz] | 0.3 | [13 empty] | 0.35 |  | 0.35 | #DIV/0! | 1 | [15 empty] | #DIV/0! | #DIV/0! | 0
TDD
| NR | gNB: (M,N,P,Mg,Ng; Mp,Np) = (4,4,2,1,1;4,4) | 32x4 MU-MIMO, 4T SRS | 30 kHz SCS | DDDSU | Average [bit/s/Hz/TRxP] | 9 | 12.9651 | [14 empty] | 12.9651 | #DIV/0! | 1 |  | 13.0211 | [10 empty] | 11.5381 | 11.8325 |  | 12.1306 | 0.78517 | 3
[6 empty] | 5th percentile [bit/s/Hz] | 0.3 | 0.37698 | [14 empty] | 0.37698 | #DIV/0! | 1 |  | 0.39226 | [10 empty] | 0.40226 | 0.47094 |  | 0.42182 | 0.042832 | 3
| NR | gNB: (M,N,P,Mg,Ng; Mp,Np) = (4,4,2,1,1;4,4) | 32x4 MU-MIMO, 4T SRS | 15 kHz SCS | DDDSU | Average [bit/s/Hz/TRxP] | 9 | 12.7725 | [14 empty] | 12.7725 | #DIV/0! | 1 |  | 12.7664 | [13 empty] | 12.7664 | #DIV/0! | 1
[6 empty] | 5th percentile [bit/s/Hz] | 0.3 | 0.3943 | [14 empty] | 0.3943 | #DIV/0! | 1 |  | 0.40143 | [13 empty] | 0.40143 | #DIV/0! | 1
| NR | gNB: (M,N,P,Mg,Ng; Mp,Np) = (4,4,2,1,1;4,4) | 32x4 MU-MIMO, Type II Codebook | 15 kHz SCS | DSUUD | Average [bit/s/Hz/TRxP] | 9 |  | 8.7697 | [13 empty] | 8.7697 | #DIV/0! | 1 | [15 empty] | #DIV/0! | #DIV/0! | 0
[6 empty] | 5th percentile [bit/s/Hz] | 0.3 |  | 0.32838 | [13 empty] | 0.32838 | #DIV/0! | 1 | [15 empty] | #DIV/0! | #DIV/0! | 0
| NR | gNB: (M,N,P,Mg,Ng; Mp,Np) = (4,4,2,1,1;4,4) | 32x4 MU-MIMO, Reciprocity based, Type II Codebook | 15 kHz SCS | DSUUD | Average [bit/s/Hz/TRxP] | 9 |  |  |  |  | 13.2699 | [10 empty] | 13.2699 | #DIV/0! | 1 | [5 empty] | 13.5463 | [9 empty] | 13.5463 | #DIV/0! | 1
[6 empty] | 5th percentile [bit/s/Hz] | 0.3 |  |  |  |  | 0.49367 | [10 empty] | 0.49367 | #DIV/0! | 1 | [5 empty] | 0.50354 | [9 empty] | 0.50354 | #DIV/0! | 1
| NR | gNB: (M,N,P,Mg,Ng; Mp,Np) = (4,4,2,1,1;4,4) | 32x4 MU-MIMO, 4T SRS | 30 kHz SCS | DSUUD | Average [bit/s/Hz/TRxP] | 9 |  |  |  |  | 12.32 | [6 empty] | 10.9091 |  |  |  | 11.6146 | 0.99763 | 2 | [5 empty] | 12.55 | [6 empty] | 11.3657 |  |  | 11.9579 | 0.83742 | 2
[6 empty] | 5th percentile [bit/s/Hz] | 0.3 |  |  |  |  | 0.444 | [6 empty] | 0.37886 |  |  |  | 0.41143 | 0.046063 | 2 | [5 empty] | 0.494 | [6 empty] | 0.408 |  |  | 0.451 | 0.060811 | 2
| NR | gNB: (M,N,P,Mg,Ng; Mp,Np) = (4,4,2,1,1;4,4) | 32x4 MU-MIMO, 4T SRS | 15 kHz SCS | DSUUD | Average [bit/s/Hz/TRxP] | 9 |  |  |  |  | 13.19 |  |  | 10.9595 | [6 empty] | 11.038 | 11.7292 | 1.2657 | 3 | [5 empty] | 13.39 | [6 empty] | 11.8481 |  | 11.7772 | 12.3384 | 0.91137 | 3
[6 empty] | 5th percentile [bit/s/Hz] | 0.3 |  |  |  |  | 0.474 |  |  | 0.37519 | [6 empty] | 0.31392 | 0.3877 | 0.080768 | 3 | [5 empty] | 0.494 | [6 empty] | 0.42532 |  | 0.35443 | 0.42458 | 0.069788 | 3
| NR | gNB: (M,N,P,Mg,Ng; Mp,Np) = (4,4,2,1,1;4,4) | 32x4 MU-MIMO, 4T SRS | 30 kHz SCS | DDDDD DDSUU | Average [bit/s/Hz/TRxP] | 9 | [10 empty] | 9.9192 |  |  |  |  | 9.9192 | #DIV/0! | 1 | [15 empty] | #DIV/0! | #DIV/0! | 0
[6 empty] | 5th percentile [bit/s/Hz] | 0.3 | [10 empty] | 0.31396 |  |  |  |  | 0.31396 | #DIV/0! | 1 | [15 empty] | #DIV/0! | #DIV/0! | 0
| NR | gNB: (M,N,P,Mg,Ng; Mp,Np) = (4,4,2,1,1;4,4) | 32x8 MU-MIMO, 8T SRS | 15 kHz SCS | DSUUD | Average [bit/s/Hz/TRxP] | 9 | [13 empty] | 10.0543 |  | 10.0543 | #DIV/0! | 1 | [15 empty] | #DIV/0! | #DIV/0! | 0
[6 empty] | 5th percentile [bit/s/Hz] | 0.3 | [13 empty] | 0.45151 |  | 0.45151 | #DIV/0! | 1 | [15 empty] | #DIV/0! | #DIV/0! | 0
| FDD | [24 empty] | UL spectral efficiency
| NR | gNB: (M,N,P,Mg,Ng; Mp,Np) = (4,4,2,1,1;4,4) | 2x32 SU-MIMO, OFDMA | 15 kHz SCS |  | Average [bit/s/Hz/TRxP] | 6.75 | 8.8333 |  | 8.8208 | [5 empty] | 8.6055 | [6 empty] | 8.7532 | 0.12806 | 3 |  | 8.8692 | [13 empty] | 8.8692 | #DIV/0! | 1
[6 empty] | 5th percentile [bit/s/Hz] | 0.21 | 0.55414 |  | 0.58737 | [5 empty] | 0.41606 | [6 empty] | 0.51919 | 0.090841 | 3 |  | 0.55106 | [13 empty] | 0.55106 | #DIV/0! | 1
| NR | gNB: (M,N,P,Mg,Ng; Mp,Np) = (4,4,2,1,1;4,4) | 4x32 MU-MIMO, OFDMA | 15 kHz SCS |  | Average [bit/s/Hz/TRxP] | 6.75 |  | 13.9485 | [11 empty] | 7.3288 |  | 10.6387 | 4.6808 | 2 | [15 empty] | #DIV/0! | #DIV/0! | 0
[6 empty] | 5th percentile [bit/s/Hz] | 0.21 |  | 0.59193 | [11 empty] | 0.39615 |  | 0.49404 | 0.13844 | 2 | [15 empty] | #DIV/0! | #DIV/0! | 0
| NR | gNB: (M,N,P,Mg,Ng; Mp,Np) = (4,4,2,1,1;4,4) | 4x32 SU-MIMO, OFDMA | 15 kHz SCS |  | Average [bit/s/Hz/TRxP] | 6.75 | 9.3967 |  |  |  | 9.27 |  | 7.9676 | [8 empty] | 8.8781 | 0.79106 | 3 |  | 9.4388 |  |  |  | 8.71 | 7.5886 | 6.9266 | [7 empty] | 8.166 | 1.1233 | 4
[6 empty] | 5th percentile [bit/s/Hz] | 0.21 | 0.58595 |  |  |  | 0.623 |  | 0.43394 | [8 empty] | 0.54763 | 0.10019 | 3 |  | 0.58697 |  |  |  | 0.531 | 0.40901 | 0.43085 | [7 empty] | 0.48946 | 0.083948 | 4
UL Spectral Efficiency
TDD
| NR | gNB: (M,N,P,Mg,Ng; Mp,Np) = (4,4,2,1,1;4,4) | 2x32 SU-MIMO, Codebook based, OFDMA | 30 kHz SCS | DDDSU | Average [bit/s/Hz/TRxP] | 6.75 | 6.9545 | [14 empty] | 6.9545 | #DIV/0! | 1 |  | 7.0033 | [10 empty] | 8.3927 |  |  | 7.698 | 0.98245 | 2
[6 empty] | 5th percentile [bit/s/Hz] | 0.21 | 0.38682 | [14 empty] | 0.38682 | #DIV/0! | 1 |  | 0.38959 | [10 empty] | 0.4813 |  |  | 0.43545 | 0.064854 | 2
| NR | gNB: (M,N,P,Mg,Ng; Mp,Np) = (4,4,2,1,1;4,4) | 2x32 SU-MIMO, Codebook based, OFDMA | 15 kHz SCS | DDDSU | Average [bit/s/Hz/TRxP] | 6.75 | 7.1743 | [14 empty] | 7.1743 | #DIV/0! | 1 |  | 7.2561 | [13 empty] | 7.2561 | #DIV/0! | 1
[6 empty] | 5th percentile [bit/s/Hz] | 0.21 | 0.39841 | [14 empty] | 0.39841 | #DIV/0! | 1 |  | 0.40697 | [13 empty] | 0.40697 | #DIV/0! | 1
| NR | gNB: (M,N,P,Mg,Ng; Mp,Np) = (4,4,2,1,1;4,4) | 4x32 SU-MIMO, Codebook based, OFDMA | 30 kHz SCS | DDDSU | Average [bit/s/Hz/TRxP] | 6.75 | 7.5836 | [14 empty] | 7.5836 | #DIV/0! | 1 |  | 7.6232 | [13 empty] | 7.6232 | #DIV/0! | 1
[6 empty] | 5th percentile [bit/s/Hz] | 0.21 | 0.43379 | [14 empty] | 0.43379 | #DIV/0! | 1 |  | 0.43195 | [13 empty] | 0.43195 | #DIV/0! | 1
| NR | gNB: (M,N,P,Mg,Ng; Mp,Np) = (4,4,2,1,1;4,4) | 4x32 SU-MIMO, Codebook based, OFDMA | 15 kHz SCS | DDDSU | Average [bit/s/Hz/TRxP] | 6.75 | 7.8722 | [14 empty] | 7.8722 | #DIV/0! | 1 |  | 7.9521 | [13 empty] | 7.9521 | #DIV/0! | 1
[6 empty] | 5th percentile [bit/s/Hz] | 0.21 | 0.43645 | [14 empty] | 0.43645 | #DIV/0! | 1 |  | 0.45261 | [13 empty] | 0.45261 | #DIV/0! | 1
| NR | gNB: (M,N,P,Mg,Ng; Mp,Np) = (4,4,2,1,1;4,4) | 4x32 MU-MIMO, Codebook based, OFDMA | 15 kHz SCS | DSUUD | Average [bit/s/Hz/TRxP] | 6.75 |  | 12.9132 | [13 empty] | 12.9132 | #DIV/0! | 1 | [15 empty] | #DIV/0! | #DIV/0! | 0
[6 empty] | 5th percentile [bit/s/Hz] | 0.21 |  | 0.54789 | [13 empty] | 0.54789 | #DIV/0! | 1 | [15 empty] | #DIV/0! | #DIV/0! | 0
| NR | gNB: (M,N,P,Mg,Ng; Mp,Np) = (4,4,2,1,1;4,4) | 4x32 SU-MIMO, Non-Codebook based, OFDMA | 15 kHz SCS | DSUUD | Average [bit/s/Hz/TRxP] | 6.75 |  |  |  |  | 9.5705 | [10 empty] | 9.5705 | #DIV/0! | 1 | [5 empty] | 9.2557 | [9 empty] | 9.2557 | #DIV/0! | 1
[6 empty] | 5th percentile [bit/s/Hz] | 0.21 |  |  |  |  | 0.60197 | [10 empty] | 0.60197 | #DIV/0! | 1 | [5 empty] | 0.56459 | [9 empty] | 0.56459 | #DIV/0! | 1
| NR | gNB: (M,N,P,Mg,Ng; Mp,Np) = (4,4,2,1,1;4,4) | 4x32 SU-MIMO, Non-Codebook based, OFDMA | 30 kHz SCS | DSUUD | Average [bit/s/Hz/TRxP] | 6.75 |  |  |  |  | 9.25 | [10 empty] | 9.25 | #DIV/0! | 1 | [5 empty] | 8.99 | [9 empty] | 8.99 | #DIV/0! | 1
[6 empty] | 5th percentile [bit/s/Hz] | 0.21 |  |  |  |  | 0.584 | [10 empty] | 0.584 | #DIV/0! | 1 | [5 empty] | 0.52 | [9 empty] | 0.52 | #DIV/0! | 1
| NR | gNB: (M,N,P,Mg,Ng; Mp,Np) = (4,4,2,1,1;4,4) | 4x32 SU-MIMO, Codebook based, OFDMA | 15 kHz SCS | DSUUD | Average [bit/s/Hz/TRxP] | 6.75 |  |  |  |  | 8.99 | [10 empty] | 8.99 | #DIV/0! | 1 | [5 empty] | 8.65 | [9 empty] | 8.65 | #DIV/0! | 1
[6 empty] | 5th percentile [bit/s/Hz] | 0.21 |  |  |  |  | 0.634 | [10 empty] | 0.634 | #DIV/0! | 1 | [5 empty] | 0.538 | [9 empty] | 0.538 | #DIV/0! | 1
| NR | gNB: (M,N,P,Mg,Ng; Mp,Np) = (4,4,2,1,1;4,4) | 4x32 SU-MIMO, Codebook based, OFDMA | 30 kHz SCS | DSUUD | Average [bit/s/Hz/TRxP] | 6.75 |  |  |  |  | 8.58 | [10 empty] | 8.58 | #DIV/0! | 1 | [5 empty] | 8.12 | [9 empty] | 8.12 | #DIV/0! | 1
[6 empty] | 5th percentile [bit/s/Hz] | 0.21 |  |  |  |  | 0.566 | [10 empty] | 0.566 | #DIV/0! | 1 | [5 empty] | 0.481 | [9 empty] | 0.481 | #DIV/0! | 1
| NR | gNB: (M,N,P,Mg,Ng; Mp,Np) = (4,4,2,1,1;4,4) | 2x32 SU-MIMO, Codebook based, OFDMA | 30 kHz SCS | DSUUD | Average [bit/s/Hz/TRxP] | 6.75 | [11 empty] | 8.259 |  |  |  | 8.259 | #DIV/0! | 1 | [12 empty] | 9.3522 |  |  | 9.3522 | #DIV/0! | 1
[6 empty] | 5th percentile [bit/s/Hz] | 0.21 | [11 empty] | 0.52933 |  |  |  | 0.52933 | #DIV/0! | 1 | [12 empty] | 0.53351 |  |  | 0.53351 | #DIV/0! | 1

## Results_4GHz_36TRxP
Channel model A | RIT | Antenna and TXRU mapping | Antenna config & Tx scheme | Numerology | Frame structure | Req. |  | Huawei | Intel | CATT | NTT DOCOMO | Mediatek | ITRI | OPPO | LGE | Mean | Var | Number of samples | Channel model B | Huawei | Intel | CATT | NTT DOCOMO | Mediatek | ITRI | OPPO | China Telecom | LGE | Mean | Var | Number of samples
DL Spectral efficiency | FDD | [17 empty] | DL Spectral efficiency
| NR | gNB: (M,N,P,Mg,Ng; Mp,Np) = (8,16,2,1,1;2,8) | 32x4 MU-MIMO Type II Codebook (256Tx@gNB) | 15 kHz SCS |  | Average [bit/s/Hz/TRxP] | 9 | 13.34 | 12.5862 | 13.2932 |  | 12.28 | 10.43 | 10.53 | 13.23 | 12.2413 | 1.2663 | 7 |  | 13.499 |  | 13.5722 |  |  |  | 12.04 |  | 13.35 | 13.1153 | 0.72281 | 4
[6 empty] | 5th percentile [bit/s/Hz] | 0.3 | 0.312 | 0.40603 | 0.33484 |  | 0.312 | 0.39 | 0.37 | 0.38 | 0.35784 | 0.038139 | 7 |  | 0.319 |  | 0.33484 |  |  |  | 0.37 |  | 0.368 | 0.34796 | 0.025154 | 4
| NR | gNB: (M,N,P,Mg,Ng; Mp,Np) = (8,8,2,1,1;4,4) | 32x4 MU-MIMO ideal CSI feedback(128Tx@gNB) | 15 kHz SCS |  | Average [bit/s/Hz/TRxP] | 9 | [8 empty] | #DIV/0! | #DIV/0! | 0 |  |  |  |  | 14.08 | [5 empty] | 14.08 | #DIV/0! | 1
[6 empty] | 5th percentile [bit/s/Hz] | 0.3 | [8 empty] | #DIV/0! | #DIV/0! | 0 |  |  |  |  | 0.4548 | [5 empty] | 0.4548 | #DIV/0! | 1
| NR | gNB: (M,N,P,Mg,Ng; Mp,Np) = (4,4,2,1,1;4,4) | 32x4 MU-MIMO Type I codebook (32Tx@gNB) | 15 kHz SCS |  | Average [bit/s/Hz/TRxP] | 9 | [5 empty] | 9.51 |  |  | 9.51 | #DIV/0! | 1 | [10 empty] | #DIV/0! | #DIV/0! | 0
[6 empty] | 5th percentile [bit/s/Hz] | 0.3 | [5 empty] | 0.28 |  |  | 0.28 | #DIV/0! | 1 | [10 empty] | #DIV/0! | #DIV/0! | 0
TDD
| NR | gNB: (M,N,P,Mg,Ng; Mp,Np) = (8,16,2,1,1;2,8) | 32x4 MU-MIMO, 4T SRS (256Tx@gNB) | 30 kHz SCS | DDDSU | Average [bit/s/Hz/TRxP] | 9 | 14.2183 | [7 empty] | 14.2183 | #DIV/0! | 1 |  | 14.3324 | [8 empty] | 14.3324 | #DIV/0! | 1
[6 empty] | 5th percentile [bit/s/Hz] | 0.3 | 0.35049 | [7 empty] | 0.35049 | #DIV/0! | 1 |  | 0.3566 | [8 empty] | 0.3566 | #DIV/0! | 1
| NR | gNB: (M,N,P,Mg,Ng; Mp,Np) = (8,16,2,1,1;2,8) | 32x4 MU-MIMO, 4T SRS (256Tx@gNB) | 15 kHz SCS | DDDSU | Average [bit/s/Hz/TRxP] | 9 | 14.5627 | [7 empty] | 14.5627 | #DIV/0! | 1 |  | 14.6748 | [8 empty] | 14.6748 | #DIV/0! | 1
[6 empty] | 5th percentile [bit/s/Hz] | 0.3 | 0.38513 | [7 empty] | 0.38513 | #DIV/0! | 1 |  | 0.3943 | [8 empty] | 0.3943 | #DIV/0! | 1
| NR | gNB: (M,N,P,Mg,Ng; Mp,Np) = (8,16,2,1,1;2,8) | 32x4 MU-MIMO, Type II Codebook (256Tx@gNB) | 15 kHz SCS | DSUUD | Average [bit/s/Hz/TRxP] | 9 |  | 10.3849 | [6 empty] | 10.3849 | #DIV/0! | 1 | [10 empty] | #DIV/0! | #DIV/0! | 0
[6 empty] | 5th percentile [bit/s/Hz] | 0.3 |  | 0.33467 | [6 empty] | 0.33467 | #DIV/0! | 1 | [10 empty] | #DIV/0! | #DIV/0! | 0
| NR | gNB: (M,N,P,Mg,Ng; Mp,Np) = (8,16,2,1,1;2,8) | 32x4 MU-MIMO, Reciprocity based, Type II Codebook (256Tx@gNB) | 15 kHz SCS | DSUUD | Average [bit/s/Hz/TRxP] | 9 |  |  | 13.4377 |  |  |  | 10.8759 |  | 12.1568 | 1.8114 | 2 |  |  |  | 13.6451 |  |  |  | 11.0886 |  |  | 12.3668 | 1.8077 | 2
[6 empty] | 5th percentile [bit/s/Hz] | 0.3 |  |  | 0.32582 |  |  |  | 0.36962 |  | 0.34772 | 0.030969 | 2 |  |  |  | 0.32582 |  |  |  | 0.33418 |  |  | 0.33 | 0.0059075 | 2
| NR | gNB: (M,N,P,Mg,Ng; Mp,Np) = (8,16,2,1,1;2,8) | 32x4 MU-MIMO, Type II Codebook (256Tx@gNB) | 30 kHz SCS | DSUUD | Average [bit/s/Hz/TRxP] | 9 |  |  | 13.0033 | [5 empty] | 13.0033 | #DIV/0! | 1 |  |  |  | 13.1711 | [6 empty] | 13.1711 | #DIV/0! | 1
[6 empty] | 5th percentile [bit/s/Hz] | 0.3 |  |  | 0.31595 | [5 empty] | 0.31595 | #DIV/0! | 1 |  |  |  | 0.3357 | [6 empty] | 0.3357 | #DIV/0! | 1
| NR | gNB: (M,N,P,Mg,Ng; Mp,Np) = (8,8,2,1,1;2,8) | 32x4 MU-MIMO, 4T SRS (128Tx@gNB) | 30 kHz SCS | DDDSU | Average [bit/s/Hz/TRxP] | 9 | [8 empty] | #DIV/0! | #DIV/0! | 0 | [8 empty] | 10.4785 |  | 10.4785 | #DIV/0! | 1
[6 empty] | 5th percentile [bit/s/Hz] | 0.3 | [8 empty] | #DIV/0! | #DIV/0! | 0 | [8 empty] | 0.31396 |  | 0.31396 | #DIV/0! | 1
UL spectral efficiency | FDD | [17 empty] | UL spectral efficiency
| NR | gNB: (M,N,P,Mg,Ng; Mp,Np) = (8,16,2,1,1;2,8) | 4x32 MU-MIMO OFDMA | 15 kHz SCS |  | Average [bit/s/Hz/TRxP] | 6.75 |  | 15.1715 | [6 empty] | 15.1715 | #DIV/0! | 1 | [10 empty] | #DIV/0! | #DIV/0! | 0
[6 empty] | 5th percentile [bit/s/Hz] | 0.21 |  | 0.46652 | [6 empty] | 0.46652 | #DIV/0! | 1 | [10 empty] | #DIV/0! | #DIV/0! | 0
| NR | gNB: (M,N,P,Mg,Ng; Mp,Np) = (4,4,2,1,1;4,4) | 2x32 MU-MIMO OFDMA | 15 kHz SCS |  | Average [bit/s/Hz/TRxP] | 6.75 |  |  |  |  | 7.1824 | 7.1524 |  |  | 7.1674 | 0.021192 | 2 | [10 empty] | #DIV/0! | #DIV/0! | 0
[6 empty] | 5th percentile [bit/s/Hz] | 0.21 |  |  |  |  | 0.29677 | 0.2482 |  |  | 0.27249 | 0.03435 | 2 | [10 empty] | #DIV/0! | #DIV/0! | 0
| NR | gNB: (M,N,P,Mg,Ng; Mp,Np) = (4,8,2,1,1;2,8) | 4x32 SU-MIMO OFDMA | 15 kHz SCS |  | Average [bit/s/Hz/TRxP] | 6.75 |  |  | 7.2 | [5 empty] | 7.2 | #DIV/0! | 1 |  |  |  | 7.34 | [6 empty] | 7.34 | #DIV/0! | 1
[6 empty] | 5th percentile [bit/s/Hz] | 0.21 |  |  | 0.401 | [5 empty] | 0.401 | #DIV/0! | 1 |  |  |  | 0.414 | [6 empty] | 0.414 | #DIV/0! | 1
TDD
| NR | gNB: (M,N,P,Mg,Ng; Mp,Np) = (8,16,2,1,1;2,8) | 4x32 MU-MIMO OFDMA | 15 kHz SCS | DSUUD | Average [bit/s/Hz/TRxP] | 6.75 |  | 14.0449 | [6 empty] | 14.0449 | #DIV/0! | 1 | [10 empty] | #DIV/0! | #DIV/0! | 0
[6 empty] | 5th percentile [bit/s/Hz] | 0.21 |  | 0.43229 | [6 empty] | 0.43229 | #DIV/0! | 1 | [10 empty] | #DIV/0! | #DIV/0! | 0
| NR | gNB: (M,N,P,Mg,Ng; Mp,Np) = (4,8,2,1,1;2,8) | 4x32 SU-MIMO OFDMA | 15 kHz SCS | DSUUD | Average [bit/s/Hz/TRxP] | 6.75 |  |  | 6.98 | [5 empty] | 6.98 | #DIV/0! | 1 |  |  |  | 7.59 | [6 empty] | 7.59 | #DIV/0! | 1
[6 empty] | 5th percentile [bit/s/Hz] | 0.21 |  |  | 0.398 | [5 empty] | 0.398 | #DIV/0! | 1 |  |  |  | 0.473 | [6 empty] | 0.473 | #DIV/0! | 1
| NR | gNB: (M,N,P,Mg,Ng; Mp,Np) = (4,8,2,1,1;2,8) | 4x32 SU-MIMO OFDMA | 30 kHz SCS | DSUUD | Average [bit/s/Hz/TRxP] | 6.75 |  |  | 7.44 | [5 empty] | 7.44 | #DIV/0! | 1 |  |  |  | 7.48 | [6 empty] | 7.48 | #DIV/0! | 1
[6 empty] | 5th percentile [bit/s/Hz] | 0.21 |  |  | 0.424 | [5 empty] | 0.424 | #DIV/0! | 1 |  |  |  | 0.432 | [6 empty] | 0.432 | #DIV/0! | 1

## Results_30GHz_12TRxP
Channel model A/B | RIT | Antenna and TXRU mapping | Antenna config & Tx scheme | Numerology | Frame structure | Req. |  | Huawei | Intel | CATT | Ericsson | NTT DOCOMO | CAICT | Samsung | Qualcomm | Mean | Var | Number of samples
FDD
| NR | gNB: (M,N,P,Mg,Ng; Mp,Np) = (4,8,2,1,1;4,4); UE: (M,N,P,Mg,Ng; Mp,Np) = (2,4,2,1,2; 2,4) | 32x32 SU-MIMO (2 panel@UE) | 120 kHz SCS |  | Average [bit/s/Hz/TRxP] | 9 |  |  |  |  | 17.8575 |  |  |  | 17.8575 | #DIV/0! | 1
[6 empty] | 5th percentile [bit/s/Hz] | 0.3 |  |  |  |  | 0.6782 |  |  |  | 0.6782 | #DIV/0! | 1
| NR | gNB: (M,N,P,Mg,Ng; Mp,Np) = (4,8,2,1,1;2,2); UE: (M,N,P,Mg,Ng; Mp,Np) = (2,4,2,1,2; 1,4) | 8x16 SU-MIMO (2 panel@UE) | 120 kHz SCS |  | Average [bit/s/Hz/TRxP] | 9 |  |  |  |  | 10.3699 |  |  |  | 10.3699 | #DIV/0! | 1
[6 empty] | 5th percentile [bit/s/Hz] | 0.3 |  |  |  |  | 0.5212 |  |  |  | 0.5212 | #DIV/0! | 1
DL Spectral efficiency | NR | gNB: (M,N,P,Mg,Ng; Mp,Np) = (4,8,2,1,1;2,2) UE: (M,N,P,Mg,Ng; Mp,Np) = (2,4,2,1,2; 1,1) | 8x4 MU-MIMO (2 panel@UE) | 120 kHz SCS |  | Average [bit/s/Hz/TRxP] | 9 | [6 empty] | 8.4954 |  | 8.4954 | #DIV/0! | 1
[6 empty] | 5th percentile [bit/s/Hz] | 0.3 | [6 empty] | 0.31347 |  | 0.31347 | #DIV/0! | 1
TDD
| NR | gNB: (M,N,P,Mg,Ng; Mp,Np) = (4,4,2,1,1;4,4); UE: (M,N,P,Mg,Ng; Mp,Np) = (2,4,2,1,2; 1,2) | 32x8 MU-MIMO, 4T SRS (2 panel@UE) | 60 kHz SCS | DDDSU | Average [bit/s/Hz/TRxP] | 9 | 11.5988 |  |  |  |  | 12.961 |  |  | 12.2799 | 0.96323 | 2
[6 empty] | 5th percentile [bit/s/Hz] | 0.3 | 0.3077 |  |  |  |  | 0.31461 |  |  | 0.31116 | 0.0048896 | 2
| NR | gNB: (M,N,P,Mg,Ng; Mp,Np) = (8,8,2,1,1;4,4); UE: (M,N,P,Mg,Ng; Mp,Np) = (2,4,2,1,2; 1,1) | 32x4 MU-MIMO, Type II Codebook (2 panel@UE) | 120 kHz SCS | DSUUD | Average [bit/s/Hz/TRxP] | 9 |  | 8.4745 | [6 empty] | 8.4745 | #DIV/0! | 1
[6 empty] | 5th percentile [bit/s/Hz] | 0.3 |  | 0.34283 | [6 empty] | 0.34283 | #DIV/0! | 1
| NR | gNB: (M,N,P,Mg,Ng; Mp,Np) = (8,8,2,1,1;2,8); UE: (M,N,P,Mg,Ng; Mp,Np) = (2,4,2,1,2; 1,2) | 32x8 MU-MIMO, 4T SRS (2 panel@UE) | 60 kHz SCS | DSUUD | Average [bit/s/Hz/TRxP] | 9 |  |  | 14.8792 | [5 empty] | 14.8792 | #DIV/0! | 1
[6 empty] | 5th percentile [bit/s/Hz] | 0.3 |  |  | 0.72076 | [5 empty] | 0.72076 | #DIV/0! | 1
| NR | gNB: (M,N,P,Mg,Ng; Mp,Np) = (8,8,2,1,1;2,8); UE: (M,N,P,Mg,Ng; Mp,Np) = (2,4,2,1,2; 1,2) | 32x8 MU-MIMO, 4T SRS (2 panel@UE) | 120 kHz SCS | DSUUD | Average [bit/s/Hz/TRxP] | 9 |  |  | 14.9286 | [5 empty] | 14.9286 | #DIV/0! | 1
[6 empty] | 5th percentile [bit/s/Hz] | 0.3 |  |  | 0.61215 | [5 empty] | 0.61215 | #DIV/0! | 1
| NR | gNB: (M,N,P,Mg,Ng; Mp,Np) = (8,16,2,1,1;2,16); UE: (M,N,P,Mg,Ng; Mp,Np) = (2,4,2,1,2; 1,2) | 64x8 MU-MIMO, 4T SRS (2 panel@UE) | 60 kHz SCS | DSUUD | Average [bit/s/Hz/TRxP] | 9 |  |  | 16.7453 | [5 empty] | 16.7453 | #DIV/0! | 1
[6 empty] | 5th percentile [bit/s/Hz] | 0.3 |  |  | 0.99722 | [5 empty] | 0.99722 | #DIV/0! | 1
| NR | gNB: (M,N,P,Mg,Ng; Mp,Np) = (8,16,2,1,1;2,16); UE: (M,N,P,Mg,Ng; Mp,Np) = (2,4,2,1,2; 1,2) | 64x8 MU-MIMO, 4T SRS (2 panel@UE) | 120 kHz SCS | DSUUD | Average [bit/s/Hz/TRxP] | 9 |  |  | 16.8441 | [5 empty] | 16.8441 | #DIV/0! | 1
[6 empty] | 5th percentile [bit/s/Hz] | 0.3 |  |  | 0.99722 | [5 empty] | 0.99722 | #DIV/0! | 1
| NR | gNB: (M,N,P,Mg,Ng; Mp,Np) = (4,32,2,1,1;1,32); UE: (M,N,P,Mg,Ng; Mp,Np) = (1,4,2,1,2; 1,4) | 64x16 MU-MIMO, 4T SRS (2 panel@UE) | 60kHz SCS | DDDSU | Average [bit/s/Hz/TRxP] | 9 |  |  |  | 13.9002 |  |  |  |  | 13.9002 | #DIV/0! | 1
[6 empty] | 5th percentile [bit/s/Hz] | 0.3 |  |  |  | 0.34751 |  |  |  |  | 0.34751 | #DIV/0! | 1
| NR | gNB: (M,N,P,Mg,Ng; Mp,Np) = (16,8,2,1,1;2,2); UE: (M,N,P,Mg,Ng; Mp,Np) = (4,4,2,1,1; 1,2) | 8x4 , MU-MIMO, 2T SRS (1 panel at UE) | 120 kHz SCS | DDDU | Average [bit/s/Hz/TRxP] | 9 | [7 empty] | 12.0344 | 12.0344 |  | 1
[6 empty] | 5th percentile [bit/s/Hz] | 0.3 | [7 empty] | 0.48606 | 0.48606 |  | 1
FDD
| NR | gNB: (M,N,P,Mg,Ng; Mp,Np)= (4,8,2,1,1; 2,2) UE: (M,N,P,Mg,Ng; Mp,Np) = (2,4,2,1,2; 1,2) | 8x8 SU-MIMO, CB based, OFDMA (2 panel@UE) | 120 kHz SCS |  | Average [bit/s/Hz/TRxP] | 6.75 |  |  |  |  | 7.8944 |  |  |  | 7.8944 | #DIV/0! | 1
[6 empty] | 5th percentile [bit/s/Hz] | 0.21 |  |  |  |  | 0.48487 |  |  |  | 0.48487 | #DIV/0! | 1
| NR | gNB: (M,N,P,Mg,Ng; Mp,Np)= (4,8,2,1,1; 2,2) UE: (M,N,P,Mg,Ng; Mp,Np) = (2,4,2,1,2; 1,1) | 4x8 MU-MIMO, CB based, OFDMA (2 panel@UE) | 120 kHz SCS |  | Average [bit/s/Hz/TRxP] | 6.75 | [6 empty] | 7.657 |  | 7.657 | #DIV/0! | 1
[6 empty] | 5th percentile [bit/s/Hz] | 0.21 | [6 empty] | 0.39391 |  | 0.39391 | #DIV/0! | 1
UL Spectral efficiencyl | TDD
| NR | gNB: (M,N,P,Mg,Ng; Mp,Np) = (4,8,2,1,1;2,4); UE: (M,N,P,Mg,Ng; Mp,Np) = (2,4,2,1,2; 1,2) | 8x16 SU-MIMO, CB based, OFDMA (2 panel@UE) | 60 kHz SCS | DDDSU | Average [bit/s/Hz/TRxP] | 6.75 | 6.0751 | [7 empty] | 6.0751 | #DIV/0! | 1
[6 empty] | 5th percentile [bit/s/Hz] | 0.21 | 0.23322 | [7 empty] | 0.23322 | #DIV/0! | 1
| NR | gNB: (M,N,P,Mg,Ng; Mp,Np) = (4,4,2,1,1;4,4); UE: (M,N,P,Mg,Ng; Mp,Np) = (2,4,2,1,2; 1,2) | 8x32 SU-MIMO, CB based, OFDMA (2 panel@UE) | 60 kHz SCS | DDDSU | Average [bit/s/Hz/TRxP] | 6.75 | 7.0365 | [7 empty] | 7.0365 | #DIV/0! | 1
[6 empty] | 5th percentile [bit/s/Hz] | 0.21 | 0.40456 | [7 empty] | 0.40456 | #DIV/0! | 1
| NR | gNB: (M,N,P,Mg,Ng; Mp,Np) = (8,8,2,1,1;4,4); UE: (M,N,P,Mg,Ng; Mp,Np) = (2,4,2,1,2; 1,1) | 4x32 MU-MIMO, CB based, OFDMA (2 panel@UE) | 120 kHz SCS | DSUUD | Average [bit/s/Hz/TRxP] | 6.75 |  | 11.4386 | [6 empty] | 11.4386 | #DIV/0! | 1
[6 empty] | 5th percentile [bit/s/Hz] | 0.21 |  | 0.42549 | [6 empty] | 0.42549 | #DIV/0! | 1
| NR | gNB: (M,N,P,Mg,Ng; Mp,Np) = (8,8,2,1,1;2,8); UE: (M,N,P,Mg,Ng; Mp,Np) = (2,4,2,1,2; 1,2) | 8x32 SU-MIMO,Non- CB based, OFDMA (2 panel@UE) | 60 kHz SCS | DSUUD | Average [bit/s/Hz/TRxP] | 6.75 |  |  | 7.44 | [5 empty] | 7.44 | #DIV/0! | 1
[6 empty] | 5th percentile [bit/s/Hz] | 0.21 |  |  | 0.374 | [5 empty] | 0.374 | #DIV/0! | 1
| NR | gNB: (M,N,P,Mg,Ng; Mp,Np) = (4,32,2,1,1;1,32) UE: (M,N,P,Mg,Ng; Mp,Np) = (1,4,2,1,1; 1,4) | 8x64 MU-MIMO CB based (1 panel@UE) | 60 kHz SCS | DDDSU | Average [bit/s/Hz/TRxP] | 6.75 |  |  |  | 10.1896 |  |  |  |  | 10.1896 | #DIV/0! | 1
[6 empty] | 5th percentile [bit/s/Hz] | 0.21 |  |  |  | 0.31226 |  |  |  |  | 0.31226 | #DIV/0! | 1
| NR | gNB: (M,N,P,Mg,Ng; Mp,Np) = (16,8,2,1,1;1,1) UE: (M,N,P,Mg,Ng; Mp,Np) = (4,4,2,1,1; 1,2) | 4x2, SU-MIMO, CB based, OFDMA (1 panel @UE) | 120 kHz SCS | DDDU | Average [bit/s/Hz/TRxP] | 6.75 | [7 empty] | 6.9 | 6.9 | #DIV/0! | 1
[6 empty] | 5th percentile [bit/s/Hz] | 0.21 | [7 empty] | 0.3 | 0.3 | #DIV/0! | 1

## Results_30GHz_36TRxP
Channel model A/B | RIT | Antenna and TXRU mapping | Antenna config & Tx scheme | Numerology | Frame structure | Req. |  | Intel | CATT | Mean | Var | Number of samples
DL Spectral efficiency | TDD
| NR | gNB: (M,N,P,Mg,Ng; Mp,Np) = (8,8,2,1,1;4,4) UE: (M,N,P,Mg,Ng; Mp,Np) = (2,4,2,1,2; 1,1) | 32x4 MU-MIMO Type II Codebook (2 Panels @ UE) | 120 kHz SCS | DSUUD | Average [bit/s/Hz/TRxP] | 9 | 8.6874 |  | 8.6874 | #DIV/0! | 1
[6 empty] | 5th percentile [bit/s/Hz] | 0.3 | 0.29268 |  | 0.29268 | #DIV/0! | 1
| NR | gNB: (M,N,P,Mg,Ng; Mp,Np) = (4,16,2,1,1;1,16) UE: (M,N,P,Mg,Ng; Mp,Np) = (2,4,2,1,2; 1,2) | 32x8 MU-MIMO 4Tx SRS (2 Panels @ UE) | 60 kHz SCS | DSUUD | Average [bit/s/Hz/TRxP] | 9 |  | 12.717 | 12.717 | #DIV/0! | 1
[6 empty] | 5th percentile [bit/s/Hz] | 0.3 |  | 0.37519 | 0.37519 | #DIV/0! | 1
| NR | gNB: (M,N,P,Mg,Ng; Mp,Np) = (4,16,2,1,1;1,16) UE: (M,N,P,Mg,Ng; Mp,Np) = (2,4,2,1,2; 1,2) | 32x8 MU-MIMO 4Tx SRS (2 Panels @ UE) | 120 kHz SCS | DSUUD | Average [bit/s/Hz/TRxP] | 9 |  | 12.1147 | 12.1147 | #DIV/0! | 1
[6 empty] | 5th percentile [bit/s/Hz] | 0.3 |  | 0.30608 | 0.30608 | #DIV/0! | 1
| NR | gNB: (M,N,P,Mg,Ng; Mp,Np) = (8,16,2,1,1;2,16) UE: (M,N,P,Mg,Ng; Mp,Np) = (2,4,2,1,2; 1,2) | 64x8 MU-MIMO, 4T SRS (2 panel@UE) | 60 kHz SCS | DSUUD | Average [bit/s/Hz/TRxP] | 9 |  | 14.8496 | 14.8496 | #DIV/0! | 1
[6 empty] | 5th percentile [bit/s/Hz] | 0.3 |  | 0.4838 | 0.4838 | #DIV/0! | 1
| NR | gNB: (M,N,P,Mg,Ng; Mp,Np) = (8,16,2,1,1;2,16) UE: (M,N,P,Mg,Ng; Mp,Np) = (2,4,2,1,2; 1,2) | 64x8 MU-MIMO, 4T SRS (2 panel@UE) | 120 kHz SCS | DSUUD | Average [bit/s/Hz/TRxP] | 9 |  | 14.2177 | 14.2177 | #DIV/0! | 1
[6 empty] | 5th percentile [bit/s/Hz] | 0.3 |  | 0.49367 | 0.49367 | #DIV/0! | 1
UL spectral efficiency | TDD
| NR | gNB: (M,N,P,Mg,Ng; Mp,Np) = (8,8,2,1,1;4,4) UE: (M,N,P,Mg,Ng; Mp,Np) = (2,4,2,1,2; 1,1) | 4x32 MU-MIMO OFDMA | 120 kHz SCS | DSUUD | Average [bit/s/Hz/TRxP] | 6.75 | 10.3826 |  | 10.3826 | #DIV/0! | 1
[6 empty] | 5th percentile [bit/s/Hz] | 0.21 | 0.30989 |  | 0.30989 | #DIV/0! | 1
| NR | gNB: (M,N,P,Mg,Ng; Mp,Np) = (8,16,2,1,1;2,8) UE: (M,N,P,Mg,Ng; Mp,Np) = (2,4,2,1,2; 1,2) | 8x32 SU-MIMO,Non- CB based, OFDMA (2 Panels @ UE) | 60 kHz SCS | DSUUD | Average [bit/s/Hz/TRxP] | 6.75 |  | 7.0918 | 7.0918 | #DIV/0! | 1
[6 empty] | 5th percentile [bit/s/Hz] | 0.21 |  | 0.38754 | 0.38754 | #DIV/0! | 1

## Results_4GHz_LargerBW_12TRxP
Channel model A | RIT | Antenna and TXRU mapping | Antenna config & Tx scheme | Numerology | Frame structure | Bandwidth | Req. |  | Huawei | Intel | Mediatek | Motorola Mobility / Lenovo | CATT | NTT DOCOMO | LGE | NEC | ITRI | CAICT | CMCC | ZTE | Samsung | Nokia | OPPO | Mean | Var | Number of samples | Channel model B | Huawei | Intel | Mediatek | Motorola Mobility / Lenovo | CATT | NTT DOCOMO | LGE | NEC | ITRI | CAICT | CMCC | ZTE | China Telecom | OPPO | Mean | Var | Number of samples
DL Spectral efficiency | FDD | [25 empty] | DL Spectral efficiency
| NR | gNB: (M,N,P,Mg,Ng; Mp,Np) = (4,4,2,1,1;4,4) | 32x4 MU-MIMO Type II Codebook | 15 kHz SCS |  | 10 | Average [bit/s/Hz/TRxP] | 9 | 11.287 | 10.6269 | 11.12 | 9.18 | 12.9249 |  | 11.45 |  | 8.208 | 11.0858 |  |  | 13.16 |  | 10.41 | 10.9453 | 1.4997 | 10 |  | 11.307 |  |  |  | 13.0365 |  | 11.47 |  |  |  |  | 9.23 |  | 10.98 | 11.2047 | 1.3589 | 5
[6 empty] | 20 | Average [bit/s/Hz/TRxP] | 9 | 12.8057 | 12.0785 | 12.6132 | 10.4165 | 14.6066 |  | 13.0101 |  | 9.2056 | 12.47 |  |  | 14.9531 |  | 11.6752 | 12.3834 | 1.7236 | 10 |  | 12.8284 |  |  |  | 14.7327 |  | 13.0328 |  |  |  |  | 10.4185 |  | 12.3145 | 12.6654 | 1.5497 | 5
[6 empty] | 40 | Average [bit/s/Hz/TRxP] | 9 | 13.7097 | 12.9407 | 13.5023 | 11.1525 | 15.6117 |  | 13.9373 |  | 9.8066 | 13.3011 |  |  | 16.0188 |  | 12.4375 | 13.2418 | 1.8561 | 10 |  | 13.734 |  |  |  | 15.7465 |  | 13.9617 |  |  |  |  | 11.1296 |  | 13.1185 | 13.538 | 1.6637 | 5
[6 empty] | 10 | 5th percentile [bit/s/Hz] | 0.3 | 0.356 | 0.39795 | 0.33 | 0.4 | 0.4911 |  | 0.339 |  | 0.343 | 0.3346 |  |  | 0.33 |  | 0.3 | 0.36216 | 0.054743 | 10 |  | 0.344 |  |  |  | 0.51342 |  | 0.343 |  |  |  |  | 0.33 |  | 0.348 | 0.37568 | 0.077294 | 5
[6 empty] | 20 | 5th percentile [bit/s/Hz] | 0.3 | 0.4039 | 0.45231 | 0.37431 | 0.45388 | 0.555 |  | 0.38519 |  | 0.38469 | 0.37638 |  |  | 0.37496 |  | 0.33646 | 0.40971 | 0.062425 | 10 |  | 0.39029 |  |  |  | 0.58023 |  | 0.38973 |  |  |  |  | 0.37249 |  | 0.3903 | 0.42461 | 0.087328 | 5
[6 empty] | 40 | 5th percentile [bit/s/Hz] | 0.3 | 0.43241 | 0.48459 | 0.4007 | 0.48595 | 0.59319 |  | 0.41264 |  | 0.4098 | 0.40146 |  |  | 0.40169 |  | 0.35843 | 0.43809 | 0.066999 | 10 |  | 0.41784 |  |  |  | 0.62015 |  | 0.41751 |  |  |  |  | 0.39792 |  | 0.41578 | 0.45384 | 0.093344 | 5
| NR | gNB: (M,N,P,Mg,Ng; Mp,Np) = (4,4,2,1,1;4,4) | 32x4 MU-MIMO Type I Codebook | 15 kHz SCS |  | 10 | Average [bit/s/Hz/TRxP] | 9 | [7 empty] | 11.5 | [7 empty] | 11.5 | #DIV/0! | 1 | [15 empty] | #DIV/0! | #DIV/0! | 0
[6 empty] | 20 | Average [bit/s/Hz/TRxP] | 9 | [7 empty] | 13.049 | [7 empty] | 13.049 | #DIV/0! | 1 | [15 empty] | #DIV/0! | #DIV/0! | 0
[6 empty] | 40 | Average [bit/s/Hz/TRxP] | 9 | [7 empty] | 13.971 | [7 empty] | 13.971 | #DIV/0! | 1 | [15 empty] | #DIV/0! | #DIV/0! | 0
[6 empty] | 10 | 5th percentile [bit/s/Hz] | 0.3 | [7 empty] | 0.31 | [7 empty] | 0.31 | #DIV/0! | 1 | [15 empty] | #DIV/0! | #DIV/0! | 0
[6 empty] | 20 | 5th percentile [bit/s/Hz] | 0.3 | [7 empty] | 0.35176 | [7 empty] | 0.35176 | #DIV/0! | 1 | [15 empty] | #DIV/0! | #DIV/0! | 0
[6 empty] | 40 | 5th percentile [bit/s/Hz] | 0.3 | [7 empty] | 0.37661 | [7 empty] | 0.37661 | #DIV/0! | 1 | [15 empty] | #DIV/0! | #DIV/0! | 0
| NR | gNB: (M,N,P,Mg,Ng; Mp,Np) = (4,4,2,1,1;4,4) | 32x4 MU-MIMO Ideal CSI feedback | 15 kHz SCS |  | 10 | Average [bit/s/Hz/TRxP] | 9 | [15 empty] | #DIV/0! | #DIV/0! | 0 | [6 empty] | 12.23 | [8 empty] | 12.23 | #DIV/0! | 1
[6 empty] | 20 | Average [bit/s/Hz/TRxP] | 9 | [15 empty] | #DIV/0! | #DIV/0! | 0 | [6 empty] | 13.8861 | [8 empty] | 13.8861 | #DIV/0! | 1
[6 empty] | 40 | Average [bit/s/Hz/TRxP] | 9 | [15 empty] | #DIV/0! | #DIV/0! | 0 | [6 empty] | 14.8712 | [8 empty] | 14.8712 | #DIV/0! | 1
[6 empty] | 10 | 5th percentile [bit/s/Hz] | 0.3 | [15 empty] | #DIV/0! | #DIV/0! | 0 | [6 empty] | 0.488 | [8 empty] | 0.488 | #DIV/0! | 1
[6 empty] | 20 | 5th percentile [bit/s/Hz] | 0.3 | [15 empty] | #DIV/0! | #DIV/0! | 0 | [6 empty] | 0.55408 | [8 empty] | 0.55408 | #DIV/0! | 1
[6 empty] | 40 | 5th percentile [bit/s/Hz] | 0.3 | [15 empty] | #DIV/0! | #DIV/0! | 0 | [6 empty] | 0.59339 | [8 empty] | 0.59339 | #DIV/0! | 1
| NR | gNB: (M,N,P,Mg,Ng; Mp,Np) = (4,4,2,1,1;4,4) | 32x8 MU-MIMO Type II Codebook | 15 kHz SCS |  | 10 | Average [bit/s/Hz/TRxP] | 9 | [13 empty] | 9.8 |  | 9.8 | #DIV/0! | 1 | [15 empty] | #DIV/0! | #DIV/0! | 0
[6 empty] | 20 | Average [bit/s/Hz/TRxP] | 9 | [13 empty] | 10.9873 |  | 10.9873 | #DIV/0! | 1 | [15 empty] | #DIV/0! | #DIV/0! | 0
[6 empty] | 40 | Average [bit/s/Hz/TRxP] | 9 | [13 empty] | 11.7035 |  | 11.7035 | #DIV/0! | 1 | [15 empty] | #DIV/0! | #DIV/0! | 0
[6 empty] | 10 | 5th percentile [bit/s/Hz] | 0.3 | [13 empty] | 0.35 |  | 0.35 | #DIV/0! | 1 | [15 empty] | #DIV/0! | #DIV/0! | 0
[6 empty] | 20 | 5th percentile [bit/s/Hz] | 0.3 | [13 empty] | 0.3924 |  | 0.3924 | #DIV/0! | 1 | [15 empty] | #DIV/0! | #DIV/0! | 0
[6 empty] | 40 | 5th percentile [bit/s/Hz] | 0.3 | [13 empty] | 0.41798 |  | 0.41798 | #DIV/0! | 1 | [15 empty] | #DIV/0! | #DIV/0! | 0
TDD
| NR | gNB: (M,N,P,Mg,Ng; Mp,Np) = (4,4,2,1,1;4,4) | 32x4 MU-MIMO, 4T SRS | 30 kHz SCS | DDDSU | 20 | Average [bit/s/Hz/TRxP] | 9 | 12.9651 | [14 empty] | 12.9651 | #DIV/0! | 1 |  | 13.0211 | [10 empty] | 11.5381 | 11.8325 |  | 12.1306 | 0.78517 | 3
[6 empty] | 40 | Average [bit/s/Hz/TRxP] | 9 | 15.2045 | [14 empty] | 15.2045 | #DIV/0! | 1 |  | 15.2702 | [10 empty] | 13.4313 | 13.8279 |  | 14.1765 | 0.96776 | 3
[6 empty] | 100 | Average [bit/s/Hz/TRxP] | 9 | 16.7261 | [14 empty] | 16.7261 | #DIV/0! | 1 |  | 16.7984 | [10 empty] | 14.7217 | 15.1855 |  | 15.5685 | 1.0901 | 3
[6 empty] | 20 | 5th percentile [bit/s/Hz] | 0.3 | 0.37698 | [14 empty] | 0.37698 | #DIV/0! | 1 |  | 0.39226 | [10 empty] | 0.40226 | 0.47094 |  | 0.42182 | 0.042832 | 3
[6 empty] | 40 | 5th percentile [bit/s/Hz] | 0.3 | 0.4421 | [14 empty] | 0.4421 | #DIV/0! | 1 |  | 0.46002 | [10 empty] | 0.46827 | 0.55037 |  | 0.49288 | 0.049951 | 3
[6 empty] | 100 | 5th percentile [bit/s/Hz] | 0.3 | 0.48634 | [14 empty] | 0.48634 | #DIV/0! | 1 |  | 0.50606 | [10 empty] | 0.51326 | 0.6044 |  | 0.54124 | 0.054818 | 3
| NR | gNB: (M,N,P,Mg,Ng; Mp,Np) = (4,4,2,1,1;4,4) | 32x4 MU-MIMO, 4T SRS | 15 kHz SCS | DDDSU | 20 | Average [bit/s/Hz/TRxP] | 9 | 12.7725 | [14 empty] | 12.7725 | #DIV/0! | 1 |  | 12.7664 | [13 empty] | 12.7664 | #DIV/0! | 1
[6 empty] | 40 | Average [bit/s/Hz/TRxP] | 9 | 14.6479 | [14 empty] | 14.6479 | #DIV/0! | 1 |  | 14.6409 | [13 empty] | 14.6409 | #DIV/0! | 1
[6 empty] | 20 | 5th percentile [bit/s/Hz] | 0.3 | 0.3943 | [14 empty] | 0.3943 | #DIV/0! | 1 |  | 0.40143 | [13 empty] | 0.40143 | #DIV/0! | 1
[6 empty] | 40 | 5th percentile [bit/s/Hz] | 0.3 | 0.4522 | [14 empty] | 0.4522 | #DIV/0! | 1 |  | 0.46038 | [13 empty] | 0.46038 | #DIV/0! | 1
| NR | gNB: (M,N,P,Mg,Ng; Mp,Np) = (4,4,2,1,1;4,4) | 32x4 MU-MIMO, Type II Codebook | 15 kHz SCS | DSUUD | 20 | Average [bit/s/Hz/TRxP] | 9 |  | 8.7697 | [13 empty] | 8.7697 | #DIV/0! | 1 | [15 empty] | #DIV/0! | #DIV/0! | 0
[6 empty] | 40 | Average [bit/s/Hz/TRxP] | 9 |  | 10.4274 | [13 empty] | 10.4274 | #DIV/0! | 1 | [15 empty] | #DIV/0! | #DIV/0! | 0
[6 empty] | 20 | 5th percentile [bit/s/Hz] | 0.3 |  | 0.32838 | [13 empty] | 0.32838 | #DIV/0! | 1 | [15 empty] | #DIV/0! | #DIV/0! | 0
[6 empty] | 40 | 5th percentile [bit/s/Hz] | 0.3 |  | 0.39045 | [13 empty] | 0.39045 | #DIV/0! | 1 | [15 empty] | #DIV/0! | #DIV/0! | 0
| NR | gNB: (M,N,P,Mg,Ng; Mp,Np) = (4,4,2,1,1;4,4) | 32x4 MU-MIMO, Reciprocity based, Type II Codebook | 15 kHz SCS | DSUUD | 20 | Average [bit/s/Hz/TRxP] | 9 |  |  |  |  | 13.2699 | [10 empty] | 13.2699 | #DIV/0! | 1 | [5 empty] | 13.5463 | [9 empty] | 13.5463 | #DIV/0! | 1
[6 empty] | 40 | Average [bit/s/Hz/TRxP] | 9 |  |  |  |  | 15.1844 | [10 empty] | 15.1844 | #DIV/0! | 1 | [5 empty] | 15.5007 | [9 empty] | 15.5007 | #DIV/0! | 1
[6 empty] | 20 | 5th percentile [bit/s/Hz] | 0.3 |  |  |  |  | 0.49367 | [10 empty] | 0.49367 | #DIV/0! | 1 | [5 empty] | 0.50354 | [9 empty] | 0.50354 | #DIV/0! | 1
[6 empty] | 40 | 5th percentile [bit/s/Hz] | 0.3 |  |  |  |  | 0.5649 | [10 empty] | 0.5649 | #DIV/0! | 1 | [5 empty] | 0.57619 | [9 empty] | 0.57619 | #DIV/0! | 1
| NR | gNB: (M,N,P,Mg,Ng; Mp,Np) = (4,4,2,1,1;4,4) | 32x4 MU-MIMO, 4T SRS | 30 kHz SCS | DSUUD | 20 | Average [bit/s/Hz/TRxP] | 9 |  |  |  |  | 12.32 | [6 empty] | 10.9091 |  |  |  | 11.6146 | 0.99763 | 2 | [5 empty] | 12.55 | [6 empty] | 11.3657 |  |  | 11.9579 | 0.83742 | 2
[6 empty] | 40 | Average [bit/s/Hz/TRxP] | 9 |  |  |  |  | 14.4038 | [6 empty] | 12.9588 |  |  |  | 13.6813 | 1.0218 | 2 | [5 empty] | 14.6727 | [6 empty] | 13.5012 |  |  | 14.0869 | 0.8284 | 2
[6 empty] | 100 | Average [bit/s/Hz/TRxP] | 9 |  |  |  |  | 15.8213 | [6 empty] | 14.3455 |  |  |  | 15.0834 | 1.0436 | 2 | [5 empty] | 16.1167 | [6 empty] | 14.9459 |  |  | 15.5313 | 0.8279 | 2
[6 empty] | 20 | 5th percentile [bit/s/Hz] | 0.3 |  |  |  |  | 0.444 | [6 empty] | 0.37886 |  |  |  | 0.41143 | 0.046063 | 2 | [5 empty] | 0.494 | [6 empty] | 0.408 |  |  | 0.451 | 0.060811 | 2
[6 empty] | 40 | 5th percentile [bit/s/Hz] | 0.3 |  |  |  |  | 0.5191 | [6 empty] | 0.45004 |  |  |  | 0.48457 | 0.048832 | 2 | [5 empty] | 0.57756 | [6 empty] | 0.48466 |  |  | 0.53111 | 0.065689 | 2
[6 empty] | 100 | 5th percentile [bit/s/Hz] | 0.3 |  |  |  |  | 0.57018 | [6 empty] | 0.4982 |  |  |  | 0.53419 | 0.050904 | 2 | [5 empty] | 0.63439 | [6 empty] | 0.53652 |  |  | 0.58546 | 0.069209 | 2
| NR | gNB: (M,N,P,Mg,Ng; Mp,Np) = (4,4,2,1,1;4,4) | 32x4 MU-MIMO, 4T SRS | 15 kHz SCS | DSUUD | 20 | Average [bit/s/Hz/TRxP] | 9 |  |  |  |  | 13.19 |  |  | 10.9595 | [6 empty] | 11.038 | 11.7292 | 1.2657 | 3 | [5 empty] | 13.39 | [6 empty] | 11.8481 |  | 11.7772 | 12.3384 | 0.91137 | 3
[6 empty] | 40 | Average [bit/s/Hz/TRxP] | 9 |  |  |  |  | 15.1151 |  |  | 12.701 | [6 empty] | 12.5608 | 13.4589 | 1.436 | 3 | [5 empty] | 15.3443 | [6 empty] | 13.3683 |  | 13.402 | 14.0382 | 1.1312 | 3
[6 empty] | 20 | 5th percentile [bit/s/Hz] | 0.3 |  |  |  |  | 0.474 |  |  | 0.37519 | [6 empty] | 0.31392 | 0.3877 | 0.080768 | 3 | [5 empty] | 0.494 | [6 empty] | 0.42532 |  | 0.35443 | 0.42458 | 0.069788 | 3
[6 empty] | 40 | 5th percentile [bit/s/Hz] | 0.3 |  |  |  |  | 0.54318 |  |  | 0.43481 | [6 empty] | 0.35723 | 0.44507 | 0.093398 | 3 | [5 empty] | 0.5661 | [6 empty] | 0.47989 |  | 0.40333 | 0.4831 | 0.081434 | 3
| NR | gNB: (M,N,P,Mg,Ng; Mp,Np) = (4,4,2,1,1;4,4) | 32x4 MU-MIMO, 4T SRS | 30 kHz SCS | DDDDD DDSUU | 20 | Average [bit/s/Hz/TRxP] | 9 | [10 empty] | 9.9192 |  |  |  |  | 9.9192 | #DIV/0! | 1 | [15 empty] | #DIV/0! | #DIV/0! | 0
[6 empty] | 40 | Average [bit/s/Hz/TRxP] | 9 | [10 empty] | 11.6943 |  |  |  |  | 11.6943 | #DIV/0! | 1 | [15 empty] | #DIV/0! | #DIV/0! | 0
[6 empty] | 100 | Average [bit/s/Hz/TRxP] | 9 | [10 empty] | 12.8954 |  |  |  |  | 12.8954 | #DIV/0! | 1 | [15 empty] | #DIV/0! | #DIV/0! | 0
[6 empty] | 20 | 5th percentile [bit/s/Hz] | 0.3 | [10 empty] | 0.31396 |  |  |  |  | 0.31396 | #DIV/0! | 1 | [15 empty] | #DIV/0! | #DIV/0! | 0
[6 empty] | 40 | 5th percentile [bit/s/Hz] | 0.3 | [10 empty] | 0.37015 |  |  |  |  | 0.37015 | #DIV/0! | 1 | [15 empty] | #DIV/0! | #DIV/0! | 0
[6 empty] | 100 | 5th percentile [bit/s/Hz] | 0.3 | [10 empty] | 0.40816 |  |  |  |  | 0.40816 | #DIV/0! | 1 | [15 empty] | #DIV/0! | #DIV/0! | 0
| NR | gNB: (M,N,P,Mg,Ng; Mp,Np) = (4,4,2,1,1;4,4) | 32x8 MU-MIMO, 8T SRS | 15 kHz SCS | DSUUD | 20 | Average [bit/s/Hz/TRxP] | 9 | [13 empty] | 10.0543 |  | 10.0543 | #DIV/0! | 1 | [15 empty] | #DIV/0! | #DIV/0! | 0
[6 empty] | 40 | Average [bit/s/Hz/TRxP] | 9 | [13 empty] | 11.5802 |  | 11.5802 | #DIV/0! | 1 | [15 empty] | #DIV/0! | #DIV/0! | 0
[6 empty] | 20 | 5th percentile [bit/s/Hz] | 0.3 | [13 empty] | 0.45151 |  | 0.45151 | #DIV/0! | 1 | [15 empty] | #DIV/0! | #DIV/0! | 0
[6 empty] | 40 | 5th percentile [bit/s/Hz] | 0.3 | [13 empty] | 0.52004 |  | 0.52004 | #DIV/0! | 1 | [15 empty] | #DIV/0! | #DIV/0! | 0
| FDD | [25 empty] | UL spectral efficiency
| NR | gNB: (M,N,P,Mg,Ng; Mp,Np) = (4,4,2,1,1;4,4) | 2x32 SU-MIMO, OFDMA | 15 kHz SCS |  |  | Average [bit/s/Hz/TRxP] | 6.75 | 8.8333 |  | 8.8208 | [5 empty] | 8.6055 | [6 empty] | 8.7532 | 0.12806 | 3 |  | 8.8692 | [13 empty] | 8.8692 | #DIV/0! | 1
[7 empty] | 5th percentile [bit/s/Hz] | 0.21 | 0.55414 |  | 0.58737 | [5 empty] | 0.41606 | [6 empty] | 0.51919 | 0.090841 | 3 |  | 0.55106 | [13 empty] | 0.55106 | #DIV/0! | 1
| NR | gNB: (M,N,P,Mg,Ng; Mp,Np) = (4,4,2,1,1;4,4) | 4x32 MU-MIMO, OFDMA | 15 kHz SCS |  |  | Average [bit/s/Hz/TRxP] | 6.75 |  | 13.9485 | [11 empty] | 7.3288 |  | 10.6387 | 4.6808 | 2 | [15 empty] | #DIV/0! | #DIV/0! | 0
[7 empty] | 5th percentile [bit/s/Hz] | 0.21 |  | 0.59193 | [11 empty] | 0.39615 |  | 0.49404 | 0.13844 | 2 | [15 empty] | #DIV/0! | #DIV/0! | 0
| NR | gNB: (M,N,P,Mg,Ng; Mp,Np) = (4,4,2,1,1;4,4) | 4x32 SU-MIMO, OFDMA | 15 kHz SCS |  |  | Average [bit/s/Hz/TRxP] | 6.75 | 9.3967 |  |  |  | 9.27 |  | 7.9676 | [8 empty] | 8.8781 | 0.79106 | 3 |  | 9.4388 |  |  |  | 8.71 | 7.5886 | 6.9266 | [7 empty] | 8.166 | 1.1233 | 4
[7 empty] | 5th percentile [bit/s/Hz] | 0.21 | 0.58595 |  |  |  | 0.623 |  | 0.43394 | [8 empty] | 0.54763 | 0.10019 | 3 |  | 0.58697 |  |  |  | 0.531 | 0.40901 | 0.43085 | [7 empty] | 0.48946 | 0.083948 | 4
UL Spectral Efficiency
TDD
| NR | gNB: (M,N,P,Mg,Ng; Mp,Np) = (4,4,2,1,1;4,4) | 2x32 SU-MIMO, Codebook based, OFDMA | 30 kHz SCS | DDDSU |  | Average [bit/s/Hz/TRxP] | 6.75 | 6.9545 | [14 empty] | 6.9545 | #DIV/0! | 1 |  | 7.0033 | [10 empty] | 8.3927 |  |  | 7.698 | 0.98245 | 2
[7 empty] | 5th percentile [bit/s/Hz] | 0.21 | 0.38682 | [14 empty] | 0.38682 | #DIV/0! | 1 |  | 0.38959 | [10 empty] | 0.4813 |  |  | 0.43545 | 0.064854 | 2
| NR | gNB: (M,N,P,Mg,Ng; Mp,Np) = (4,4,2,1,1;4,4) | 2x32 SU-MIMO, Codebook based, OFDMA | 15 kHz SCS | DDDSU |  | Average [bit/s/Hz/TRxP] | 6.75 | 7.1743 | [14 empty] | 7.1743 | #DIV/0! | 1 |  | 7.2561 | [13 empty] | 7.2561 | #DIV/0! | 1
[7 empty] | 5th percentile [bit/s/Hz] | 0.21 | 0.39841 | [14 empty] | 0.39841 | #DIV/0! | 1 |  | 0.40697 | [13 empty] | 0.40697 | #DIV/0! | 1
| NR | gNB: (M,N,P,Mg,Ng; Mp,Np) = (4,4,2,1,1;4,4) | 4x32 SU-MIMO, Codebook based, OFDMA | 30 kHz SCS | DDDSU |  | Average [bit/s/Hz/TRxP] | 6.75 | 7.5836 | [14 empty] | 7.5836 | #DIV/0! | 1 |  | 7.6232 | [13 empty] | 7.6232 | #DIV/0! | 1
[7 empty] | 5th percentile [bit/s/Hz] | 0.21 | 0.43379 | [14 empty] | 0.43379 | #DIV/0! | 1 |  | 0.43195 | [13 empty] | 0.43195 | #DIV/0! | 1
| NR | gNB: (M,N,P,Mg,Ng; Mp,Np) = (4,4,2,1,1;4,4) | 4x32 SU-MIMO, Codebook based, OFDMA | 15 kHz SCS | DDDSU |  | Average [bit/s/Hz/TRxP] | 6.75 | 7.8722 | [14 empty] | 7.8722 | #DIV/0! | 1 |  | 7.9521 | [13 empty] | 7.9521 | #DIV/0! | 1
[7 empty] | 5th percentile [bit/s/Hz] | 0.21 | 0.43645 | [14 empty] | 0.43645 | #DIV/0! | 1 |  | 0.45261 | [13 empty] | 0.45261 | #DIV/0! | 1
| NR | gNB: (M,N,P,Mg,Ng; Mp,Np) = (4,4,2,1,1;4,4) | 4x32 MU-MIMO, Codebook based, OFDMA | 15 kHz SCS | DSUUD |  | Average [bit/s/Hz/TRxP] | 6.75 |  | 12.9132 | [13 empty] | 12.9132 | #DIV/0! | 1 | [15 empty] | #DIV/0! | #DIV/0! | 0
[7 empty] | 5th percentile [bit/s/Hz] | 0.21 |  | 0.54789 | [13 empty] | 0.54789 | #DIV/0! | 1 | [15 empty] | #DIV/0! | #DIV/0! | 0
| NR | gNB: (M,N,P,Mg,Ng; Mp,Np) = (4,4,2,1,1;4,4) | 4x32 SU-MIMO, Non-Codebook based, OFDMA | 15 kHz SCS | DSUUD |  | Average [bit/s/Hz/TRxP] | 6.75 |  |  |  |  | 9.5705 | [10 empty] | 9.5705 | #DIV/0! | 1 | [5 empty] | 9.2557 | [9 empty] | 9.2557 | #DIV/0! | 1
[7 empty] | 5th percentile [bit/s/Hz] | 0.21 |  |  |  |  | 0.60197 | [10 empty] | 0.60197 | #DIV/0! | 1 | [5 empty] | 0.56459 | [9 empty] | 0.56459 | #DIV/0! | 1
| NR | gNB: (M,N,P,Mg,Ng; Mp,Np) = (4,4,2,1,1;4,4) | 4x32 SU-MIMO, Non-Codebook based, OFDMA | 30 kHz SCS | DSUUD |  | Average [bit/s/Hz/TRxP] | 6.75 |  |  |  |  | 9.25 | [10 empty] | 9.25 | #DIV/0! | 1 | [5 empty] | 8.99 | [9 empty] | 8.99 | #DIV/0! | 1
[7 empty] | 5th percentile [bit/s/Hz] | 0.21 |  |  |  |  | 0.584 | [10 empty] | 0.584 | #DIV/0! | 1 | [5 empty] | 0.52 | [9 empty] | 0.52 | #DIV/0! | 1
| NR | gNB: (M,N,P,Mg,Ng; Mp,Np) = (4,4,2,1,1;4,4) | 4x32 SU-MIMO, Codebook based, OFDMA | 15 kHz SCS | DSUUD |  | Average [bit/s/Hz/TRxP] | 6.75 |  |  |  |  | 8.99 | [10 empty] | 8.99 | #DIV/0! | 1 | [5 empty] | 8.65 | [9 empty] | 8.65 | #DIV/0! | 1
[7 empty] | 5th percentile [bit/s/Hz] | 0.21 |  |  |  |  | 0.634 | [10 empty] | 0.634 | #DIV/0! | 1 | [5 empty] | 0.538 | [9 empty] | 0.538 | #DIV/0! | 1
| NR | gNB: (M,N,P,Mg,Ng; Mp,Np) = (4,4,2,1,1;4,4) | 4x32 SU-MIMO, Codebook based, OFDMA | 30 kHz SCS | DSUUD |  | Average [bit/s/Hz/TRxP] | 6.75 |  |  |  |  | 8.58 | [10 empty] | 8.58 | #DIV/0! | 1 | [5 empty] | 8.12 | [9 empty] | 8.12 | #DIV/0! | 1
[7 empty] | 5th percentile [bit/s/Hz] | 0.21 |  |  |  |  | 0.566 | [10 empty] | 0.566 | #DIV/0! | 1 | [5 empty] | 0.481 | [9 empty] | 0.481 | #DIV/0! | 1
| NR | gNB: (M,N,P,Mg,Ng; Mp,Np) = (4,4,2,1,1;4,4) | 2x32 SU-MIMO, Codebook based, OFDMA | 30 kHz SCS | DSUUD |  | Average [bit/s/Hz/TRxP] | 6.75 | [11 empty] | 8.259 |  |  |  | 8.259 | #DIV/0! | 1 | [12 empty] | 9.3522 |  |  | 9.3522 | #DIV/0! | 1
[7 empty] | 5th percentile [bit/s/Hz] | 0.21 | [11 empty] | 0.52933 |  |  |  | 0.52933 | #DIV/0! | 1 | [12 empty] | 0.53351 |  |  | 0.53351 | #DIV/0! | 1

## Results_4GHz_LargerBW_36TRxP
Channel model A | RIT | Antenna and TXRU mapping | Antenna config & Tx scheme | Numerology | Frame structure | Bandwidth | Req. |  | Huawei | Intel | CATT | NTT DOCOMO | Mediatek | ITRI | OPPO | LGE | Mean | Var | Number of samples | Channel model B | Huawei | Intel | CATT | NTT DOCOMO | Mediatek | ITRI | OPPO | China Telecom | LGE | Mean | Var | Number of samples
DL Spectral efficiency | FDD | [18 empty] | DL Spectral efficiency
| NR | gNB: (M,N,P,Mg,Ng; Mp,Np) = (8,16,2,1,1;2,8) | 32x4 MU-MIMO Type II Codebook (256Tx@gNB) | 15 kHz SCS |  | 10 | Average [bit/s/Hz/TRxP] | 9 | 13.34 | 12.5862 | 13.2932 |  | 12.28 | 10.43 | 10.53 | 13.23 | 12.2413 | 1.2663 | 7 |  | 13.499 |  | 13.5722 |  |  |  | 12.04 |  | 13.35 | 13.1153 | 0.72281 | 4
[6 empty] | 20 | Average [bit/s/Hz/TRxP] | 9 | 15.135 | 14.3053 | 15.0228 |  | 13.929 | 11.6977 | 11.8098 | 15.0326 | 13.8475 | 1.4963 | 7 |  | 15.3154 |  | 15.3382 |  |  |  | 13.5033 |  | 15.1689 | 14.8315 | 0.88858 | 4
[6 empty] | 10 | 5th percentile [bit/s/Hz] | 0.3 | 0.312 | 0.40603 | 0.33484 |  | 0.312 | 0.39 | 0.37 | 0.38 | 0.35784 | 0.038139 | 7 |  | 0.319 |  | 0.33484 |  |  |  | 0.37 |  | 0.368 | 0.34796 | 0.025154 | 4
[6 empty] | 20 | 5th percentile [bit/s/Hz] | 0.3 | 0.35398 | 0.46149 | 0.37841 |  | 0.3539 | 0.4374 | 0.41497 | 0.43178 | 0.40456 | 0.042774 | 7 |  | 0.36192 |  | 0.37841 |  |  |  | 0.41497 |  | 0.41814 | 0.39336 | 0.027646 | 4
| NR | gNB: (M,N,P,Mg,Ng; Mp,Np) = (8,8,2,1,1;4,4) | 32x4 MU-MIMO ideal CSI feedback(128Tx@gNB) | 15 kHz SCS |  | 10 | Average [bit/s/Hz/TRxP] | 9 | [8 empty] | #DIV/0! | #DIV/0! | 0 |  |  |  |  | 14.08 | [5 empty] | 14.08 | #DIV/0! | 1
[6 empty] | 20 | Average [bit/s/Hz/TRxP] | 9 | [8 empty] | #DIV/0! | #DIV/0! | 0 |  |  |  |  | 15.9866 | [5 empty] | 15.9866 | #DIV/0! | 1
[6 empty] | 10 | 5th percentile [bit/s/Hz] | 0.3 | [8 empty] | #DIV/0! | #DIV/0! | 0 |  |  |  |  | 0.4548 | [5 empty] | 0.4548 | #DIV/0! | 1
[6 empty] | 20 | 5th percentile [bit/s/Hz] | 0.3 | [8 empty] | #DIV/0! | #DIV/0! | 0 |  |  |  |  | 0.51639 | [5 empty] | 0.51639 | #DIV/0! | 1
| NR | gNB: (M,N,P,Mg,Ng; Mp,Np) = (4,4,2,1,1;4,4) | 32x4 MU-MIMO Type I codebook (32Tx@gNB) | 15 kHz SCS |  | 10 | Average [bit/s/Hz/TRxP] | 9 | [5 empty] | 9.51 |  |  | 9.51 | #DIV/0! | 1 | [10 empty] | #DIV/0! | #DIV/0! | 0
[6 empty] | 20 | Average [bit/s/Hz/TRxP] | 9 | [5 empty] | 10.6658 |  |  | 10.6658 | #DIV/0! | 1 | [10 empty] | #DIV/0! | #DIV/0! | 0
[6 empty] | 10 | 5th percentile [bit/s/Hz] | 0.3 | [5 empty] | 0.28 |  |  | 0.28 | #DIV/0! | 1 | [10 empty] | #DIV/0! | #DIV/0! | 0
[6 empty] | 20 | 5th percentile [bit/s/Hz] | 0.3 | [5 empty] | 0.31403 |  |  | 0.31403 | #DIV/0! | 1 | [10 empty] | #DIV/0! | #DIV/0! | 0
TDD
| NR | gNB: (M,N,P,Mg,Ng; Mp,Np) = (8,16,2,1,1;2,8) | 32x4 MU-MIMO, 4T SRS (256Tx@gNB) | 30 kHz SCS | DDDSU | 20 | Average [bit/s/Hz/TRxP] | 9 | 14.2183 | [7 empty] | 14.2183 | #DIV/0! | 1 |  | 14.3324 | [8 empty] | 14.3324 | #DIV/0! | 1
[6 empty] | 40 | Average [bit/s/Hz/TRxP] | 9 | 16.6801 | [7 empty] | 16.6801 | #DIV/0! | 1 |  | 16.814 | [8 empty] | 16.814 | #DIV/0! | 1
[6 empty] | 100 | Average [bit/s/Hz/TRxP] | 9 | 18.3526 | [7 empty] | 18.3526 | #DIV/0! | 1 |  | 18.4999 | [8 empty] | 18.4999 | #DIV/0! | 1
[6 empty] | 20 | 5th percentile [bit/s/Hz] | 0.3 | 0.35049 | [7 empty] | 0.35049 | #DIV/0! | 1 |  | 0.3566 | [8 empty] | 0.3566 | #DIV/0! | 1
[6 empty] | 40 | 5th percentile [bit/s/Hz] | 0.3 | 0.41118 | [7 empty] | 0.41118 | #DIV/0! | 1 |  | 0.41835 | [8 empty] | 0.41835 | #DIV/0! | 1
[6 empty] | 100 | 5th percentile [bit/s/Hz] | 0.3 | 0.4524 | [7 empty] | 0.4524 | #DIV/0! | 1 |  | 0.46029 | [8 empty] | 0.46029 | #DIV/0! | 1
| NR | gNB: (M,N,P,Mg,Ng; Mp,Np) = (8,16,2,1,1;2,8) | 32x4 MU-MIMO, 4T SRS (256Tx@gNB) | 15 kHz SCS | DDDSU | 20 | Average [bit/s/Hz/TRxP] | 9 | 14.5627 | [7 empty] | 14.5627 | #DIV/0! | 1 |  | 14.6748 | [8 empty] | 14.6748 | #DIV/0! | 1
[6 empty] | 40 | Average [bit/s/Hz/TRxP] | 9 | 16.71 | [7 empty] | 16.71 | #DIV/0! | 1 |  | 16.8386 | [8 empty] | 16.8386 | #DIV/0! | 1
[6 empty] | 20 | 5th percentile [bit/s/Hz] | 0.3 | 0.38513 | [7 empty] | 0.38513 | #DIV/0! | 1 |  | 0.3943 | [8 empty] | 0.3943 | #DIV/0! | 1
[6 empty] | 40 | 5th percentile [bit/s/Hz] | 0.3 | 0.44192 | [7 empty] | 0.44192 | #DIV/0! | 1 |  | 0.45244 | [8 empty] | 0.45244 | #DIV/0! | 1
| NR | gNB: (M,N,P,Mg,Ng; Mp,Np) = (8,16,2,1,1;2,8) | 32x4 MU-MIMO, Type II Codebook (256Tx@gNB) | 15 kHz SCS | DSUUD | 20 | Average [bit/s/Hz/TRxP] | 9 |  | 10.3849 | [6 empty] | 10.3849 | #DIV/0! | 1 | [10 empty] | #DIV/0! | #DIV/0! | 0
[6 empty] | 40 | Average [bit/s/Hz/TRxP] | 9 |  | 12.3479 | [6 empty] | 12.3479 | #DIV/0! | 1 | [10 empty] | #DIV/0! | #DIV/0! | 0
[6 empty] | 20 | 5th percentile [bit/s/Hz] | 0.3 |  | 0.33467 | [6 empty] | 0.33467 | #DIV/0! | 1 | [10 empty] | #DIV/0! | #DIV/0! | 0
[6 empty] | 40 | 5th percentile [bit/s/Hz] | 0.3 |  | 0.39793 | [6 empty] | 0.39793 | #DIV/0! | 1 | [10 empty] | #DIV/0! | #DIV/0! | 0
| NR | gNB: (M,N,P,Mg,Ng; Mp,Np) = (8,16,2,1,1;2,8) | 32x4 MU-MIMO, Reciprocity based, Type II Codebook (256Tx@gNB) | 15 kHz SCS | DSUUD | 20 | Average [bit/s/Hz/TRxP] | 9 |  |  | 13.4377 |  |  |  | 10.8759 |  | 12.1568 | 1.8114 | 2 |  |  |  | 13.6451 |  |  |  | 11.0886 |  |  | 12.3668 | 1.8077 | 2
[6 empty] | 40 | Average [bit/s/Hz/TRxP] | 9 |  |  | 15.3765 |  |  |  | 12.3764 |  | 13.8764 | 2.1214 | 2 |  |  |  | 15.6137 |  |  |  | 12.6184 |  |  | 14.1161 | 2.118 | 2
[6 empty] | 20 | 5th percentile [bit/s/Hz] | 0.3 |  |  | 0.32582 |  |  |  | 0.36962 |  | 0.34772 | 0.030969 | 2 |  |  |  | 0.32582 |  |  |  | 0.33418 |  |  | 0.33 | 0.0059075 | 2
[6 empty] | 40 | 5th percentile [bit/s/Hz] | 0.3 |  |  | 0.37283 |  |  |  | 0.42061 |  | 0.39672 | 0.033787 | 2 |  |  |  | 0.37283 |  |  |  | 0.38028 |  |  | 0.37656 | 0.0052675 | 2
| NR | gNB: (M,N,P,Mg,Ng; Mp,Np) = (8,16,2,1,1;2,8) | 32x4 MU-MIMO, Type II Codebook (256Tx@gNB) | 30 kHz SCS | DSUUD | 20 | Average [bit/s/Hz/TRxP] | 9 |  |  | 13.0033 | [5 empty] | 13.0033 | #DIV/0! | 1 |  |  |  | 13.1711 | [6 empty] | 13.1711 | #DIV/0! | 1
[6 empty] | 40 | Average [bit/s/Hz/TRxP] | 9 |  |  | 15.1804 | [5 empty] | 15.1804 | #DIV/0! | 1 |  |  |  | 15.3763 | [6 empty] | 15.3763 | #DIV/0! | 1
[6 empty] | 100 | Average [bit/s/Hz/TRxP] | 9 |  |  | 16.6622 | [5 empty] | 16.6622 | #DIV/0! | 1 |  |  |  | 16.8773 | [6 empty] | 16.8773 | #DIV/0! | 1
[6 empty] | 20 | 5th percentile [bit/s/Hz] | 0.3 |  |  | 0.31595 | [5 empty] | 0.31595 | #DIV/0! | 1 |  |  |  | 0.3357 | [6 empty] | 0.3357 | #DIV/0! | 1
[6 empty] | 40 | 5th percentile [bit/s/Hz] | 0.3 |  |  | 0.36885 | [5 empty] | 0.36885 | #DIV/0! | 1 |  |  |  | 0.3919 | [6 empty] | 0.3919 | #DIV/0! | 1
[6 empty] | 100 | 5th percentile [bit/s/Hz] | 0.3 |  |  | 0.40485 | [5 empty] | 0.40485 | #DIV/0! | 1 |  |  |  | 0.43016 | [6 empty] | 0.43016 | #DIV/0! | 1
| NR | gNB: (M,N,P,Mg,Ng; Mp,Np) = (8,8,2,1,1;2,8) | 32x4 MU-MIMO, 4T SRS (128Tx@gNB) | 30 kHz SCS | DDDSU | 20 | Average [bit/s/Hz/TRxP] | 9 | [8 empty] | #DIV/0! | #DIV/0! | 0 | [8 empty] | 10.4785 |  | 10.4785 | #DIV/0! | 1
[6 empty] | 40 | Average [bit/s/Hz/TRxP] | 9 | [8 empty] | #DIV/0! | #DIV/0! | 0 | [8 empty] | 12.1563 |  | 12.1563 | #DIV/0! | 1
[6 empty] | 100 | Average [bit/s/Hz/TRxP] | 9 | [8 empty] | #DIV/0! | #DIV/0! | 0 | [8 empty] | 13.301 |  | 13.301 | #DIV/0! | 1
[6 empty] | 20 | 5th percentile [bit/s/Hz] | 0.3 | [8 empty] | #DIV/0! | #DIV/0! | 0 | [8 empty] | 0.31396 |  | 0.31396 | #DIV/0! | 1
[6 empty] | 40 | 5th percentile [bit/s/Hz] | 0.3 | [8 empty] | #DIV/0! | #DIV/0! | 0 | [8 empty] | 0.36423 |  | 0.36423 | #DIV/0! | 1
[6 empty] | 100 | 5th percentile [bit/s/Hz] | 0.3 | [8 empty] | #DIV/0! | #DIV/0! | 0 | [8 empty] | 0.39853 |  | 0.39853 | #DIV/0! | 1
UL spectral efficiency | FDD | [18 empty] | UL spectral efficiency
| NR | gNB: (M,N,P,Mg,Ng; Mp,Np) = (8,16,2,1,1;2,8) | 4x32 MU-MIMO OFDMA | 15 kHz SCS |  |  | Average [bit/s/Hz/TRxP] | 6.75 |  | 15.1715 | [6 empty] | 15.1715 | #DIV/0! | 1 | [10 empty] | #DIV/0! | #DIV/0! | 0
[7 empty] | 5th percentile [bit/s/Hz] | 0.21 |  | 0.46652 | [6 empty] | 0.46652 | #DIV/0! | 1 | [10 empty] | #DIV/0! | #DIV/0! | 0
| NR | gNB: (M,N,P,Mg,Ng; Mp,Np) = (4,4,2,1,1;4,4) | 2x32 MU-MIMO OFDMA | 15 kHz SCS |  |  | Average [bit/s/Hz/TRxP] | 6.75 |  |  |  |  | 7.1824 | 7.1524 |  |  | 7.1674 | 0.021192 | 2 | [10 empty] | #DIV/0! | #DIV/0! | 0
[7 empty] | 5th percentile [bit/s/Hz] | 0.21 |  |  |  |  | 0.29677 | 0.2482 |  |  | 0.27249 | 0.03435 | 2 | [10 empty] | #DIV/0! | #DIV/0! | 0
| NR | gNB: (M,N,P,Mg,Ng; Mp,Np) = (4,8,2,1,1;2,8) | 4x32 SU-MIMO OFDMA | 15 kHz SCS |  |  | Average [bit/s/Hz/TRxP] | 6.75 |  |  | 7.2 | [5 empty] | 7.2 | #DIV/0! | 1 |  |  |  | 7.34 | [6 empty] | 7.34 | #DIV/0! | 1
[7 empty] | 5th percentile [bit/s/Hz] | 0.21 |  |  | 0.401 | [5 empty] | 0.401 | #DIV/0! | 1 |  |  |  | 0.414 | [6 empty] | 0.414 | #DIV/0! | 1
TDD
| NR | gNB: (M,N,P,Mg,Ng; Mp,Np) = (8,16,2,1,1;2,8) | 4x32 MU-MIMO OFDMA | 15 kHz SCS | DSUUD |  | Average [bit/s/Hz/TRxP] | 6.75 |  | 14.0449 | [6 empty] | 14.0449 | #DIV/0! | 1 | [10 empty] | #DIV/0! | #DIV/0! | 0
[7 empty] | 5th percentile [bit/s/Hz] | 0.21 |  | 0.43229 | [6 empty] | 0.43229 | #DIV/0! | 1 | [10 empty] | #DIV/0! | #DIV/0! | 0
| NR | gNB: (M,N,P,Mg,Ng; Mp,Np) = (4,8,2,1,1;2,8) | 4x32 SU-MIMO OFDMA | 15 kHz SCS | DSUUD |  | Average [bit/s/Hz/TRxP] | 6.75 |  |  | 6.98 | [5 empty] | 6.98 | #DIV/0! | 1 |  |  |  | 7.59 | [6 empty] | 7.59 | #DIV/0! | 1
[7 empty] | 5th percentile [bit/s/Hz] | 0.21 |  |  | 0.398 | [5 empty] | 0.398 | #DIV/0! | 1 |  |  |  | 0.473 | [6 empty] | 0.473 | #DIV/0! | 1
| NR | gNB: (M,N,P,Mg,Ng; Mp,Np) = (4,8,2,1,1;2,8) | 4x32 SU-MIMO OFDMA | 30 kHz SCS | DSUUD |  | Average [bit/s/Hz/TRxP] | 6.75 |  |  | 7.44 | [5 empty] | 7.44 | #DIV/0! | 1 |  |  |  | 7.48 | [6 empty] | 7.48 | #DIV/0! | 1
[7 empty] | 5th percentile [bit/s/Hz] | 0.21 |  |  | 0.424 | [5 empty] | 0.424 | #DIV/0! | 1 |  |  |  | 0.432 | [6 empty] | 0.432 | #DIV/0! | 1

## Results_30GHz_LargerBW_12TRxP
Channel model A/B | RIT | Antenna and TXRU mapping | Antenna config & Tx scheme | Numerology | Frame structure | Bandwidth | Req. |  | Huawei | Intel | CATT | Ericsson | NTT DOCOMO | CAICT | Samsung | Qualcomm | Mean | Var | Number of samples
FDD
| NR | gNB: (M,N,P,Mg,Ng; Mp,Np) = (4,8,2,1,1;4,4); UE: (M,N,P,Mg,Ng; Mp,Np) = (2,4,2,1,2; 2,4) | 32x32 SU-MIMO (2 panel@UE) | 120 kHz SCS |  | 40 | Average [bit/s/Hz/TRxP] | 9 |  |  |  |  | 17.8575 |  |  |  | 17.8575 | #DIV/0! | 1
[6 empty] | 40 | 5th percentile [bit/s/Hz] | 0.3 |  |  |  |  | 0.6782 |  |  |  | 0.6782 | #DIV/0! | 1
| NR | gNB: (M,N,P,Mg,Ng; Mp,Np) = (4,8,2,1,1;2,2); UE: (M,N,P,Mg,Ng; Mp,Np) = (2,4,2,1,2; 1,4) | 8x16 SU-MIMO (2 panel@UE) | 120 kHz SCS |  | 40 | Average [bit/s/Hz/TRxP] | 9 |  |  |  |  | 10.3699 |  |  |  | 10.3699 | #DIV/0! | 1
[6 empty] | 40 | 5th percentile [bit/s/Hz] | 0.3 |  |  |  |  | 0.5212 |  |  |  | 0.5212 | #DIV/0! | 1
DL Spectral efficiency | NR | gNB: (M,N,P,Mg,Ng; Mp,Np) = (4,8,2,1,1;2,2) UE: (M,N,P,Mg,Ng; Mp,Np) = (2,4,2,1,2; 1,1) | 8x4 MU-MIMO (2 panel@UE) | 120 kHz SCS |  | 40 | Average [bit/s/Hz/TRxP] | 9 | [6 empty] | 8.4954 |  | 8.4954 | #DIV/0! | 1
[6 empty] | 40 | 5th percentile [bit/s/Hz] | 0.3 | [6 empty] | 0.31347 |  | 0.31347 | #DIV/0! | 1
TDD
| NR | gNB: (M,N,P,Mg,Ng; Mp,Np) = (4,4,2,1,1;4,4); UE: (M,N,P,Mg,Ng; Mp,Np) = (2,4,2,1,2; 1,2) | 32x8 MU-MIMO, 4T SRS (2 panel@UE) | 60 kHz SCS | DDDSU | 80 | Average [bit/s/Hz/TRxP] | 9 | 11.5988 |  |  |  |  | 12.961 |  |  | 12.2799 | 0.96323 | 2
[6 empty] | 200 | Average [bit/s/Hz/TRxP] | 9 | 13.3458 |  |  |  |  | 14.8138 |  |  | 14.0798 | 1.038 | 2
[6 empty] | 80 | 5th percentile [bit/s/Hz] | 0.3 | 0.3077 |  |  |  |  | 0.31461 |  |  | 0.31116 | 0.0048896 | 2
[6 empty] | 200 | 5th percentile [bit/s/Hz] | 0.3 | 0.35404 |  |  |  |  | 0.35959 |  |  | 0.35681 | 0.0039193 | 2
| NR | gNB: (M,N,P,Mg,Ng; Mp,Np) = (8,8,2,1,1;4,4); UE: (M,N,P,Mg,Ng; Mp,Np) = (2,4,2,1,2; 1,1) | 32x4 MU-MIMO, Type II Codebook (2 panel@UE) | 120 kHz SCS | DSUUD | 100 | Average [bit/s/Hz/TRxP] | 9 |  | 8.4745 | [6 empty] | 8.4745 | #DIV/0! | 1
[6 empty] | 200 | Average [bit/s/Hz/TRxP] | 9 |  | 9.7963 | [6 empty] | 9.7963 | #DIV/0! | 1
[6 empty] | 400 | Average [bit/s/Hz/TRxP] | 9 |  | 10.4572 | [6 empty] | 10.4572 | #DIV/0! | 1
[6 empty] | 100 | 5th percentile [bit/s/Hz] | 0.3 |  | 0.34283 | [6 empty] | 0.34283 | #DIV/0! | 1
[6 empty] | 200 | 5th percentile [bit/s/Hz] | 0.3 |  | 0.3963 | [6 empty] | 0.3963 | #DIV/0! | 1
[6 empty] | 400 | 5th percentile [bit/s/Hz] | 0.3 |  | 0.42304 | [6 empty] | 0.42304 | #DIV/0! | 1
| NR | gNB: (M,N,P,Mg,Ng; Mp,Np) = (8,8,2,1,1;2,8); UE: (M,N,P,Mg,Ng; Mp,Np) = (2,4,2,1,2; 1,2) | 32x8 MU-MIMO, 4T SRS (2 panel@UE) | 60 kHz SCS | DSUUD | 80 | Average [bit/s/Hz/TRxP] | 9 |  |  | 14.8792 | [5 empty] | 14.8792 | #DIV/0! | 1
[6 empty] | 200 | Average [bit/s/Hz/TRxP] | 9 |  |  | 17.0813 | [5 empty] | 17.0813 | #DIV/0! | 1
[6 empty] | 80 | 5th percentile [bit/s/Hz] | 0.3 |  |  | 0.72076 | [5 empty] | 0.72076 | #DIV/0! | 1
[6 empty] | 200 | 5th percentile [bit/s/Hz] | 0.3 |  |  | 0.82743 | [5 empty] | 0.82743 | #DIV/0! | 1
| NR | gNB: (M,N,P,Mg,Ng; Mp,Np) = (8,8,2,1,1;2,8); UE: (M,N,P,Mg,Ng; Mp,Np) = (2,4,2,1,2; 1,2) | 32x8 MU-MIMO, 4T SRS (2 panel@UE) | 120 kHz SCS | DSUUD | 80 | Average [bit/s/Hz/TRxP] | 9 |  |  | 14.9286 | [5 empty] | 14.9286 | #DIV/0! | 1
[6 empty] | 200 | Average [bit/s/Hz/TRxP] | 9 |  |  | 16.9488 | [5 empty] | 16.9488 | #DIV/0! | 1
[6 empty] | 400 | Average [bit/s/Hz/TRxP] | 9 |  |  | 17.6453 | [5 empty] | 17.6453 | #DIV/0! | 1
[6 empty] | 80 | 5th percentile [bit/s/Hz] | 0.3 |  |  | 0.61215 | [5 empty] | 0.61215 | #DIV/0! | 1
[6 empty] | 200 | 5th percentile [bit/s/Hz] | 0.3 |  |  | 0.69499 | [5 empty] | 0.69499 | #DIV/0! | 1
[6 empty] | 400 | 5th percentile [bit/s/Hz] | 0.3 |  |  | 0.72355 | [5 empty] | 0.72355 | #DIV/0! | 1
| NR | gNB: (M,N,P,Mg,Ng; Mp,Np) = (8,16,2,1,1;2,16); UE: (M,N,P,Mg,Ng; Mp,Np) = (2,4,2,1,2; 1,2) | 64x8 MU-MIMO, 4T SRS (2 panel@UE) | 60 kHz SCS | DSUUD | 80 | Average [bit/s/Hz/TRxP] | 9 |  |  | 16.7453 | [5 empty] | 16.7453 | #DIV/0! | 1
[6 empty] | 200 | Average [bit/s/Hz/TRxP] | 9 |  |  | 19.2235 | [5 empty] | 19.2235 | #DIV/0! | 1
[6 empty] | 80 | 5th percentile [bit/s/Hz] | 0.3 |  |  | 0.99722 | [5 empty] | 0.99722 | #DIV/0! | 1
[6 empty] | 200 | 5th percentile [bit/s/Hz] | 0.3 |  |  | 1.1448 | [5 empty] | 1.1448 | #DIV/0! | 1
| NR | gNB: (M,N,P,Mg,Ng; Mp,Np) = (8,16,2,1,1;2,16); UE: (M,N,P,Mg,Ng; Mp,Np) = (2,4,2,1,2; 1,2) | 64x8 MU-MIMO, 4T SRS (2 panel@UE) | 120 kHz SCS | DSUUD | 80 | Average [bit/s/Hz/TRxP] | 9 |  |  | 16.8441 | [5 empty] | 16.8441 | #DIV/0! | 1
[6 empty] | 200 | Average [bit/s/Hz/TRxP] | 9 |  |  | 19.1234 | [5 empty] | 19.1234 | #DIV/0! | 1
[6 empty] | 400 | Average [bit/s/Hz/TRxP] | 9 |  |  | 19.9093 | [5 empty] | 19.9093 | #DIV/0! | 1
[6 empty] | 80 | 5th percentile [bit/s/Hz] | 0.3 |  |  | 0.99722 | [5 empty] | 0.99722 | #DIV/0! | 1
[6 empty] | 200 | 5th percentile [bit/s/Hz] | 0.3 |  |  | 1.1322 | [5 empty] | 1.1322 | #DIV/0! | 1
[6 empty] | 400 | 5th percentile [bit/s/Hz] | 0.3 |  |  | 1.1787 | [5 empty] | 1.1787 | #DIV/0! | 1
| NR | gNB: (M,N,P,Mg,Ng; Mp,Np) = (4,32,2,1,1;1,32); UE: (M,N,P,Mg,Ng; Mp,Np) = (1,4,2,1,2; 1,4) | 64x16 MU-MIMO, 4T SRS (2 panel@UE) | 60kHz SCS | DDDSU | 80 | Average [bit/s/Hz/TRxP] | 9 |  |  |  | 13.9002 |  |  |  |  | 13.9002 | #DIV/0! | 1
[6 empty] | 200 | Average [bit/s/Hz/TRxP] | 9 |  |  |  | 16.8749 |  |  |  |  | 16.8749 | #DIV/0! | 1
[6 empty] | 80 | 5th percentile [bit/s/Hz] | 0.3 |  |  |  | 0.34751 |  |  |  |  | 0.34751 | #DIV/0! | 1
[6 empty] | 200 | 5th percentile [bit/s/Hz] | 0.3 |  |  |  | 0.42187 |  |  |  |  | 0.42187 | #DIV/0! | 1
| NR | gNB: (M,N,P,Mg,Ng; Mp,Np) = (16,8,2,1,1;2,2); UE: (M,N,P,Mg,Ng; Mp,Np) = (4,4,2,1,1; 1,2) | 8x2 , MU-MIMO, 2T SRS (1 panel at UE) | 120 kHz SCS | DDDU | 80 | Average [bit/s/Hz/TRxP] | 9 | [7 empty] | 12.0344 | 12.0344 |  | 1
[6 empty] | 200 | Average [bit/s/Hz/TRxP] | 9 | [7 empty] | 14.3987 | 14.3987 | #DIV/0! | 1
[6 empty] | 400 | Average [bit/s/Hz/TRxP] | 9 | [7 empty] | 14.9657 | 14.9657 | #DIV/0! | 1
[6 empty] | 80 | 5th percentile [bit/s/Hz] | 0.3 | [7 empty] | 0.48606 | 0.48606 |  | 1
[6 empty] | 200 | 5th percentile [bit/s/Hz] | 0.3 | [7 empty] | 0.58155 | 0.58155 | #DIV/0! | 1
[6 empty] | 400 | 5th percentile [bit/s/Hz] | 0.3 | [7 empty] | 0.60445 | 0.60445 | #DIV/0! | 1
FDD
| NR | gNB: (M,N,P,Mg,Ng; Mp,Np)= (4,8,2,1,1; 2,2) UE: (M,N,P,Mg,Ng; Mp,Np) = (2,4,2,1,2; 1,2) | 8x8 SU-MIMO, CB based, OFDMA (2 panel@UE) | 120 kHz SCS |  |  | Average [bit/s/Hz/TRxP] | 6.75 |  |  |  |  | 7.8944 |  |  |  | 7.8944 | #DIV/0! | 1
[7 empty] | 5th percentile [bit/s/Hz] | 0.21 |  |  |  |  | 0.48487 |  |  |  | 0.48487 | #DIV/0! | 1
| NR | gNB: (M,N,P,Mg,Ng; Mp,Np)= (4,8,2,1,1; 2,2) UE: (M,N,P,Mg,Ng; Mp,Np) = (2,4,2,1,2; 1,1) | 4x8 MU-MIMO, CB based, OFDMA (2 panel@UE) | 120 kHz SCS |  |  | Average [bit/s/Hz/TRxP] | 6.75 | [6 empty] | 7.657 |  | 7.657 | #DIV/0! | 1
[7 empty] | 5th percentile [bit/s/Hz] | 0.21 | [6 empty] | 0.39391 |  | 0.39391 | #DIV/0! | 1
UL Spectral efficiencyl | TDD
| NR | gNB: (M,N,P,Mg,Ng; Mp,Np) = (4,8,2,1,1;2,4); UE: (M,N,P,Mg,Ng; Mp,Np) = (2,4,2,1,2; 1,2) | 8x16 SU-MIMO, CB based, OFDMA (2 panel@UE) | 60 kHz SCS | DDDSU |  | Average [bit/s/Hz/TRxP] | 6.75 | 6.0751 | [7 empty] | 6.0751 | #DIV/0! | 1
[7 empty] | 5th percentile [bit/s/Hz] | 0.21 | 0.23322 | [7 empty] | 0.23322 | #DIV/0! | 1
| NR | gNB: (M,N,P,Mg,Ng; Mp,Np) = (4,4,2,1,1;4,4); UE: (M,N,P,Mg,Ng; Mp,Np) = (2,4,2,1,2; 1,2) | 8x32 SU-MIMO, CB based, OFDMA (2 panel@UE) | 60 kHz SCS | DDDSU |  | Average [bit/s/Hz/TRxP] | 6.75 | 7.0365 | [7 empty] | 7.0365 | #DIV/0! | 1
[7 empty] | 5th percentile [bit/s/Hz] | 0.21 | 0.40456 | [7 empty] | 0.40456 | #DIV/0! | 1
| NR | gNB: (M,N,P,Mg,Ng; Mp,Np) = (8,8,2,1,1;4,4); UE: (M,N,P,Mg,Ng; Mp,Np) = (2,4,2,1,2; 1,1) | 4x32 MU-MIMO, CB based, OFDMA (2 panel@UE) | 120 kHz SCS | DSUUD |  | Average [bit/s/Hz/TRxP] | 6.75 |  | 11.4386 | [6 empty] | 11.4386 | #DIV/0! | 1
[7 empty] | 5th percentile [bit/s/Hz] | 0.21 |  | 0.42549 | [6 empty] | 0.42549 | #DIV/0! | 1
| NR | gNB: (M,N,P,Mg,Ng; Mp,Np) = (8,8,2,1,1;2,8); UE: (M,N,P,Mg,Ng; Mp,Np) = (2,4,2,1,2; 1,2) | 8x32 SU-MIMO,Non- CB based, OFDMA (2 panel@UE) | 60 kHz SCS | DSUUD |  | Average [bit/s/Hz/TRxP] | 6.75 |  |  | 7.44 | [5 empty] | 7.44 | #DIV/0! | 1
[7 empty] | 5th percentile [bit/s/Hz] | 0.21 |  |  | 0.374 | [5 empty] | 0.374 | #DIV/0! | 1
| NR | gNB: (M,N,P,Mg,Ng; Mp,Np) = (4,32,2,1,1;1,32) UE: (M,N,P,Mg,Ng; Mp,Np) = (1,4,2,1,1; 1,4) | 8x64 MU-MIMO CB based (1 panel@UE) | 60 kHz SCS | DDDSU |  | Average [bit/s/Hz/TRxP] | 6.75 |  |  |  | 10.1896 |  |  |  |  | 10.1896 | #DIV/0! | 1
[7 empty] | 5th percentile [bit/s/Hz] | 0.21 |  |  |  | 0.31226 |  |  |  |  | 0.31226 | #DIV/0! | 1
| NR | gNB: (M,N,P,Mg,Ng; Mp,Np) = (16,8,2,1,1;1,1) UE: (M,N,P,Mg,Ng; Mp,Np) = (4,4,2,1,1; 1,2) | 4x2, SU-MIMO, CB based, OFDMA (1 Panel @UE) | 120 kHz SCS | DDDU |  | Average [bit/s/Hz/TRxP] | 6.75 | [7 empty] | 6.9 | 6.9 | #DIV/0! | 1
[7 empty] | 5th percentile [bit/s/Hz] | 0.21 | [7 empty] | 0.3 | 0.3 | #DIV/0! | 1

## Results_30GHz_LargerBW_36TRxP
Channel model A/B | RIT | Antenna and TXRU mapping | Antenna config & Tx scheme | Numerology | Frame structure | Bandwidth | Req. |  | Intel | CATT | Mean | Var | Number of samples
DL Spectral efficiency | TDD
| NR | gNB: (M,N,P,Mg,Ng; Mp,Np) = (8,8,2,1,1;4,4) UE: (M,N,P,Mg,Ng; Mp,Np) = (2,4,2,1,2; 1,1) | 32x4 MU-MIMO Type II Codebook (2 Panels @ UE) | 120 kHz SCS | DSUUD | 100 | Average [bit/s/Hz/TRxP] | 9 | 8.6874 |  | 8.6874 | #DIV/0! | 1
[6 empty] | 200 | Average [bit/s/Hz/TRxP] | 9 | 10.0424 |  | 10.0424 | #DIV/0! | 1
[6 empty] | 400 | Average [bit/s/Hz/TRxP] | 9 | 10.72 |  | 10.72 | #DIV/0! | 1
[6 empty] | 100 | 5th percentile [bit/s/Hz] | 0.3 | 0.29268 |  | 0.29268 | #DIV/0! | 1
[6 empty] | 200 | 5th percentile [bit/s/Hz] | 0.3 | 0.33833 |  | 0.33833 | #DIV/0! | 1
[6 empty] | 400 | 5th percentile [bit/s/Hz] | 0.3 | 0.36115 |  | 0.36115 | #DIV/0! | 1
| NR | gNB: (M,N,P,Mg,Ng; Mp,Np) = (4,16,2,1,1;1,16) UE: (M,N,P,Mg,Ng; Mp,Np) = (2,4,2,1,2; 1,2) | 32x8 MU-MIMO 4Tx SRS (2 Panels @ UE) | 60 kHz SCS | DSUUD | 80 | Average [bit/s/Hz/TRxP] | 9 |  | 12.717 | 12.717 | #DIV/0! | 1
[6 empty] | 200 | Average [bit/s/Hz/TRxP] | 9 |  | 14.599 | 14.599 | #DIV/0! | 1
[6 empty] | 80 | 5th percentile [bit/s/Hz] | 0.3 |  | 0.37519 | 0.37519 | #DIV/0! | 1
[6 empty] | 200 | 5th percentile [bit/s/Hz] | 0.3 |  | 0.43072 | 0.43072 | #DIV/0! | 1
| NR | gNB: (M,N,P,Mg,Ng; Mp,Np) = (4,16,2,1,1;1,16) UE: (M,N,P,Mg,Ng; Mp,Np) = (2,4,2,1,2; 1,2) | 32x8 MU-MIMO 4Tx SRS (2 Panels @ UE) | 120 kHz SCS | DSUUD | 80 | Average [bit/s/Hz/TRxP] | 9 |  | 12.1147 | 12.1147 | #DIV/0! | 1
[6 empty] | 200 | Average [bit/s/Hz/TRxP] |  |  | 13.7541 | 13.7541 | #DIV/0! | 1
[6 empty] | 400 | Average [bit/s/Hz/TRxP] |  |  | 14.3193 | 14.3193 | #DIV/0! | 1
[6 empty] | 80 | 5th percentile [bit/s/Hz] | 0.3 |  | 0.30608 | 0.30608 | #DIV/0! | 1
[6 empty] | 200 | 5th percentile [bit/s/Hz] |  |  | 0.34749 | 0.34749 | #DIV/0! | 1
[6 empty] | 400 | 5th percentile [bit/s/Hz] |  |  | 0.36178 | 0.36178 | #DIV/0! | 1
| NR | gNB: (M,N,P,Mg,Ng; Mp,Np) = (8,16,2,1,1;2,16) UE: (M,N,P,Mg,Ng; Mp,Np) = (2,4,2,1,2; 1,2) | 64x8 MU-MIMO, 4T SRS (2 panel@UE) | 60 kHz SCS | DSUUD | 80 | Average [bit/s/Hz/TRxP] | 9 |  | 14.8496 | 14.8496 | #DIV/0! | 1
[6 empty] | 200 | Average [bit/s/Hz/TRxP] | 9 |  | 17.0472 | 17.0472 | #DIV/0! | 1
[6 empty] | 80 | 5th percentile [bit/s/Hz] | 0.3 |  | 0.4838 | 0.4838 | #DIV/0! | 1
[6 empty] | 200 | 5th percentile [bit/s/Hz] | 0.3 |  | 0.5554 | 0.5554 | #DIV/0! | 1
| NR | gNB: (M,N,P,Mg,Ng; Mp,Np) = (8,16,2,1,1;2,16) UE: (M,N,P,Mg,Ng; Mp,Np) = (2,4,2,1,2; 1,2) | 64x8 MU-MIMO, 4T SRS (2 panel@UE) | 120 kHz SCS | DSUUD | 80 | Average [bit/s/Hz/TRxP] | 9 |  | 14.2177 | 14.2177 | #DIV/0! | 1
[6 empty] | 200 | Average [bit/s/Hz/TRxP] |  |  | 16.1417 | 16.1417 | #DIV/0! | 1
[6 empty] | 400 | Average [bit/s/Hz/TRxP] |  |  | 16.8051 | 16.8051 | #DIV/0! | 1
[6 empty] | 80 | 5th percentile [bit/s/Hz] | 0.3 |  | 0.49367 | 0.49367 | #DIV/0! | 1
[6 empty] | 200 | 5th percentile [bit/s/Hz] |  |  | 0.56048 | 0.56048 | #DIV/0! | 1
[6 empty] | 400 | 5th percentile [bit/s/Hz] |  |  | 0.58351 | 0.58351 | #DIV/0! | 1
UL spectral efficiency | TDD
| NR | gNB: (M,N,P,Mg,Ng; Mp,Np) = (8,8,2,1,1;4,4) UE: (M,N,P,Mg,Ng; Mp,Np) = (2,4,2,1,2; 1,1) | 4x32 MU-MIMO OFDMA | 120 kHz SCS | DSUUD |  | Average [bit/s/Hz/TRxP] | 6.75 | 10.3826 |  | 10.3826 | #DIV/0! | 1
[7 empty] | 5th percentile [bit/s/Hz] | 0.21 | 0.30989 |  | 0.30989 | #DIV/0! | 1
| NR | gNB: (M,N,P,Mg,Ng; Mp,Np) = (8,16,2,1,1;2,8) UE: (M,N,P,Mg,Ng; Mp,Np) = (2,4,2,1,2; 1,2) | 8x32 SU-MIMO,Non- CB based, OFDMA (2 Panels @ UE) | 60 kHz SCS | DSUUD |  | Average [bit/s/Hz/TRxP] | 6.75 |  | 7.0918 | 7.0918 | #DIV/0! | 1
[7 empty] | 5th percentile [bit/s/Hz] | 0.21 |  | 0.38754 | 0.38754 | #DIV/0! | 1