## Revision comments
Date | Version | Company | Comments
2018-08-13 | v1 | Huawei | Document created.
2018-08-17 | v2 | NTT DOCOMO | Add results
2018-08-17 | v3 | Huawei | Multi-band results for channe model A is added.
2018-09-03 | v4 | Huawei | Add one data sheet: "Results_Modi". The multi-band results are updated using the agreed overhead assumption in SE evaluation. (4GHz: scale factor = 1.026, 30GHz: scale factor = 0.95*17/16=1.01)
2018-09-03 | v5 | NTT DOCOMO | update OH parameter and corresponding results in sheet "results"

## DL_Para
Dense Urban - eMBB | Dense Urban - eMBB
Technical configuration Parameters | NTT DOCOMO
| Assumption on 4 GHz | Assumption on 30 GHz
Multiple access | OFDMA | OFDMA
Duplexing | FDD | FDD
Carrier frequency | 4GHz | 30GHz
Channel model | Channe model B | Channe model B
Network synchronization | Synchronized | Synchronized
Modulation | Up to 256 QAM | Up to 256 QAM
Coding on PUSCH | LDPC Max code-block size=8448bit [with BP decoding] | LDPC Max code-block size=8448bit [with BP decoding]
Numerology | 15kHz SCS, 14 OFDM symbol slot | 120kHz SCS, 14 OFDM symbol slot
Guard band ratio on simulation bandwidth | 6.4% | 5.5% (for 80 MHz)
Simulation bandwdith | 10MHz | 80 MHz
Frame structure | Full downlink | Full downlink
Transmission scheme | Closed MU-MIMO adaptation | Closed SU-MIMO adaptation
UL codebook | Ideal | Ideal
MU dimension | Up to 12 layers | N/A
SU dimension | For 4Rx: Up to 4 layers | For 32Rx with two receive panels:Up to 8 layers
Codeword (CW)-to-layer mapping | For 1~4 layers, CW1; For 5 layers or more, two CWs | For 1~4 layers, CW1; For 5 layers or more, two CWs
SRS transmission | N/A | N/A
Antenna configuration at TRxP | For 32T: (M,N,P,Mg,Ng; Mp,Np) = (8,8,2,1,1;2,8) (dH, dV)=(0.5, 0.8)λ | For 32T, (M,N,P,Mg,Ng; Mp,Np) = (4,8,2,2,2; 1,4) (dH, dV)=(0.5, 0.5)λ (dg,H,dg,V) = (4.0, 2.0)λ
Antenna configuration at UE | For 4R: (M,N,P,Mg,Ng; Mp,Np)= (1,2,2,1,1; 1,2) (dH, dV)=(0.5, 0.5)λ | For 32R, (M,N,P,Mg,Ng; Mp,Np) = (2,4,2,1,2; 2,4) (dH,dV) = (0.5, 0.5)λ (dg,V,dg,H) = (0, 0)λ
Max CBG number | 1 | 1
UL re-transmission delay | The next available DL slot after receiving NACK | The next available DL slot after receiving NACK
Scheduling | PF | PF
Receiver | MMSE-IRC | MMSE-IRC
Channel estimation | ideal | ideal
Power control parameter | - | -
Power backoff model | - | -
System configuration parameters
Multi-band/layer configuration for Evaluation configuration C | Macro layer only; ISD=200m. 4 GHz and 30 GHz deployed on macro sites. | Macro layer only; ISD=200m. 4 GHz and 30 GHz deployed on macro sites.
Mechanic tilt | 90° in GCS (pointing to horizontal direction) | 90° in GCS (pointing to horizontal direction)
Electronic tilt | 108 degree | (According to Zenith angle in "Beam set at TRxP")
Handover margin (dB) | 1 | 1
UT attachment | Based on RSRP (formula (8.1-1) in TR36.873) from port 0 | Based on RSRP (formula as shown in Appendix 3 of RP-180524) from port 0 The UE panel with the best receive SNR is chosen. i.e. no combining is done between panels.
Wrapping around method | Geographical distance based wrapping
Beam set at TRxP (Constraints for the range of selective analog beams per TRxP) | - | For direction of TRxP analog beam steering (in LCS): Azimuth angle φi = [-5*pi/16, -3*pi/16, -pi/16, pi/16, 3*pi/16, 5*pi/16] Zenith angle θj = [5*pi/8, 7*pi/8] NOTE: (azimuth, zenith)=(0, pi/2) is the direction perpendicular to the array. Precoder for beam at (φi, θj) is given by equation 1 in Appendix 1 of RP-180524 (2D DFT beam)
Beam set at UE (Constraints for the range of selective analog beams for UE) | - | For direction of UE analog beam steering (in LCS): Azimuth angle φi = [-3*pi/8, -pi/8, pi/8, 3*pi/8]; Zenith angle θj = [pi/4, 3*pi/4]; NOTE: (azimuth, zenith)=(0, pi/2) is the direction perpendicular to the array. Precoder for beam at (φi, θj) is given by equation 1 in Appendix 1 (2D DFT beam)
Criteria for selection for serving TRxP | Maximizing RSRP where the digital beamforming is not considered | Maximizing RSRP with best analog beam pair, where the digital beamforming is not considered
Criteria for analog beam selection for serving TRxP |  | Select the best beam pair among the limited set of DFT analog beams, based on the criteria of maximizing receive power after beamforming.
Criteria for analog beam selection for interfering TRxP |  | Based on the analog beam selection according to scheduling results of non-serving TRxP
Other

## UL_Para
Dense Urban - eMBB | Dense Urban - eMBB
Technical configuration Parameters | Huawei |  | NTT DOCOMO
| Assumption on 4 GHz | Assumption on 30 GHz | Assumption on 4 GHz | Assumption on 30 GHz
Multiple access | OFDMA | OFDMA | OFDMA | OFDMA
Duplexing | FDD (SUL) | TDD | FDD | FDD
Carrier frequency | 4GHz | 30GHz | 4GHz | 30GHz
Channel model | Channe model B | Channe model B | Channe model B | Channe model B
Network synchronization | Synchronized | Synchronized | Synchronized | Synchronized
Modulation | Up to 256QAM | Up to 256QAM | Up to 256QAM | Up to 256 QAM
Coding on PUSCH | LDPC Max code-block size=8448bit [with BP decoding] | LDPC Max code-block size=8448bit [with BP decoding] | LDPC Max code-block size=8448bit [with BP decoding] | LDPC Max code-block size=8448bit [with BP decoding]
Numerology | 15kHz SCS, 14 OFDM symbol slot | 60kHz SCS, 14 OFDM symbol slot | 15kHz SCS, 14 OFDM symbol slot | 120kHz SCS, 14 OFDM symbol slot
Guard band ratio on simulation bandwidth | 6.4% | 5.5% | 6.4% | 5.5% (for 80 MHz)
Simulation bandwdith | 10MHz | 80MHz | 10MHz | 80 MHz
Frame structure | Full uplink | DDDSU | Full uplink | Full downlink
Transmission scheme | UL SU-MIMO with rank adaptation | UL SU-MIMO with rank adaptation | UL SU-MIMO with rank adaptation | Closed SU-MIMO adaptation
UL codebook | For 2Tx: NR 2Tx codebook | For 4Tx: NR 4Tx codebook | For 16Tx: Ideal | Ideal
MU dimension | N/A | N/A | N/A | N/A
SU dimension | For 2Tx: Up to 2 layers | For 4Tx: Up to 2 layers | For 16Tx: Up to 4 layers | For 32Rx with two receive panels:Up to 8 layers
Codeword (CW)-to-layer mapping | For 1~4 layers, CW1; For 5 layers or more, two CWs | For 1~4 layers, CW1; For 5 layers or more, two CWs | For 1~4 layers, CW1; For 5 layers or more, two CWs | For 1~4 layers, CW1; For 5 layers or more, two CWs
SRS transmission | For UE 2 Tx ports: Non-precoded SRS, 2 SRS ports (with 2 SRS resources), 2 symbols for SRS in every 5 slots, 8 PRBs per symbol | For UE 4 Tx ports: Non-precoded SRS, 4 SRS ports (with 4 SRS resources), 2 symbols in special slot for SRS, 8 PRBs per symbol | N/A | N/A
Antenna configuration at TRxP | For 32R: (M,N,P,Mg,Ng; Mp,Np)= (8,8,2,1,1; 2,8) (dH, dV)=(0.5, 0.8)λ | For 32R, (M,N,P,Mg,Ng; Mp,Np) = (4,8,2,2,2; 1,4) (dH, dV)=(0.5, 0.5)λ (dg,H,dg,V) = (4.0, 2.0)λ | For 16R: (M,N,P,Mg,Ng; Mp,Np)= (8,8,2,1,1; 1,8) (dH, dV)=(0.5, 0.8)λ | For 32R, (M,N,P,Mg,Ng; Mp,Np) = (4,8,2,2,2; 1,4) (dH, dV)=(0.5, 0.5)λ (dg,H,dg,V) = (4.0, 2.0)λ
Antenna configuration at UE | For 2T: (M,N,P,Mg,Ng; Mp,Np)= (1,1,2,1,1; 1,1) (dH, dV)=( N/A, N/A)λ | For 8T, (M,N,P,Mg,Ng; Mp,Np) = (2,4,2,1,2; 1,2) (dH,dV) = (0.5, 0.5)λ (dg,V,dg,H) = (0, 0)λ 1 panel Tx | For 16T: (M,N,P,Mg,Ng; Mp,Np)= (2,4,2,1,1; 2.4) (dH, dV)=(0.5, N/A)λ | For 32T, (M,N,P,Mg,Ng; Mp,Np) = (2,4,2,1,2; 2,4) (dH,dV) = (0.5, 0.5)λ (dg,V,dg,H) = (0, 0)λ
Max CBG number | 1 | 1 | 1 | 1
UL re-transmission delay | Next available UL slot after receiving retransmission indication | Next available UL slot after receiving retransmission indication | Next available UL slot after reiving retransmission indication | The next available DL slot after receiving NACK
Scheduling | PF | PF | PF | PF
Receiver | MMSE-IRC | MMSE-IRC | MMSE-IRC | MMSE-IRC
Channel estimation | Non-ideal | Non-ideal | Ideal | ideal
Power control parameter | P0=-60, alpha = 0.6 | P0=-60, alpha = 0.6 | P0=-60, alpha = 0.6 | P0=-70, alpha = 0.7
Power backoff model | Continuous RB allocation: follow TS 38.101 for FR1; Non-continuous RB allocation: additional 2 dB reduction | Continuous RB allocation: follow TS 38.101 for FR1; Non-continuous RB allocation: additional 2 dB reduction | Continuous RB allocation: follow TS 38.101 for FR1; | Continuous RB allocation: follow TS 38.101 for FR1;
System configuration parameters
Multi-band/layer configuration for Evaluation configuration C | Macro layer only; ISD=200m. 4 GHz and 30 GHz deployed on macro sites. |  | Macro layer only; ISD=200m. 4 GHz and 30 GHz deployed on macro sites. | Macro layer only; ISD=200m. 4 GHz and 30 GHz deployed on macro sites.
Mechanic tilt | 90° in GCS (pointing to horizontal direction) | 90° in GCS (pointing to horizontal direction) | 90° in GCS (pointing to horizontal direction) | 90° in GCS (pointing to horizontal direction)
Electronic tilt | 105 degree | (According to Zenith angle in "Beam set at TRxP") | 108 degree | (According to Zenith angle in "Beam set at TRxP")
Handover margin (dB) | 1 | 1 | 1 | 1
UT attachment | Based on RSRP (formula as shown in Appendix 3 of RP-180524) from port 0. The UE selects the cell with maximum RSRP on 30GHz as the serving cell; If RSRP is lower than a threshold (-106dBm), the UE will select 4GHz (assumed as SUL band) for UL transmission. (For this threshold value, around 50% of UEs select 4 GHz for UL transmission.) For UEs selecting 30 GHz, the UE panel with the best receive SNR is chosen. i.e. no combining is done between panels. |  | Based on RSRP (formula (8.1-1) in TR36.873) from port 0 | Based on RSRP (formula as shown in Appendix 3 of RP-180524) from port 0 The UE panel with the best receive SNR is chosen. i.e. no combining is done between panels.
Wrapping around method | Geographical distance based wrapping |  | Geographical distance based wrapping
Beam set at TRxP (Constraints for the range of selective analog beams per TRxP) | - | For direction of TRxP analog beam steering (in LCS): Azimuth angle φi = [-pi/4, pi/4] Zenith angle θj = 7*pi/12 NOTE: (azimuth, zenith)=(0, pi/2) is the direction perpendicular to the array. Precoder for beam at (φi, θj) is given by equation 1 in Appendix 1 of RP-180524 (2D DFT beam) | - | For direction of TRxP analog beam steering (in LCS): Azimuth angle φi = [-5*pi/16, -3*pi/16, -pi/16, pi/16, 3*pi/16, 5*pi/16] Zenith angle θj = [5*pi/8, 7*pi/8] NOTE: (azimuth, zenith)=(0, pi/2) is the direction perpendicular to the array. Precoder for beam at (φi, θj) is given by equation 1 in Appendix 1 of RP-180524 (2D DFT beam)
Beam set at UE (Constraints for the range of selective analog beams for UE) | - | For direction of UE analog beam steering (in LCS): Azimuth angle φi = [-pi/4, pi/4] Zenith angle θj = [pi/4, 3*pi/4]; NOTE: (azimuth, zenith)=(0, pi/2) is the direction perpendicular to the array. Precoder for beam at (φi, θj) is given by equation 1 in Appendix 1 (2D DFT beam) | - | For direction of UE analog beam steering (in LCS): Azimuth angle φi = [-3*pi/8, -pi/8, pi/8, 3*pi/8]; Zenith angle θj = [pi/4, 3*pi/4]; NOTE: (azimuth, zenith)=(0, pi/2) is the direction perpendicular to the array. Precoder for beam at (φi, θj) is given by equation 1 in Appendix 1 (2D DFT beam)
Criteria for selection for serving TRxP | - | Maximizing RSRP with best analog beam pair, where the digital beamforming is not considered | Maximizing RSRP where the digital beamforming is not considered | Maximizing RSRP with best analog beam pair, where the digital beamforming is not considered
Criteria for analog beam selection for serving TRxP | - | Select the best beam pair among the limited set of DFT analog beams, based on the criteria of maximizing receive power after beamforming. | - | Select the best beam pair among the limited set of DFT analog beams, based on the criteria of maximizing receive power after beamforming.
Criteria for analog beam selection for interfering TRxP | - | Based on the analog beam selection according to scheduling results of non-serving TRxP | - | Based on the analog beam selection according to scheduling results of non-serving TRxP
Other | The user experienecd data rate is derived as follows: - The UE data rate on simulation bandwidth of its selected carrier is denoted as upt_i(BW_k), where BW_1=10MHz for 4 GHz and BW_2=80MHz for 30 GHz. - The UE data rate on assumed system bandwidth of the selected carrier is given by UPT_i(SBW_k)=upt_i(BW_k) / BW_k * SBW_k, where SBW_k is the assumed system bandwidth. - Derive the CDF of UPT_i for all users. - The user experienced data rate is derived by 5%-tile point of the CDF of UPT_i consisting of all users.

## DL_OH
Dense Urban - eMBB |  | NOTE: This table is a place-holder. The content will be from Intel's excel sheet on overhead.
Overhead assumption |  | Reference value | NTT DOCOMO
|  |  | 4 GHz | 30 GHz
FR1 | PDCCH |  | 2 symbols
| SSB |  | 1 SSB / 20ms
| CSI-RS for CM |  | 5 slots period; 32 ports for 32Tx;
| CSI-RS for IM |  | N/A
| DMRS |  | Type II, up to 12 ports, dynamic
| TRS |  | 4 CSI-RS resource in 2 consecutive slots per 20ms, 50PRB
| GP |  | N/A
| SRS |  | N/A
FR2 | PDCCH |  |  | 2 symbol
| SSB |  |  | 12 SSBs / 20ms
| CSI-RS for CM |  |  | 5 slots period; 32 ports for 32Tx;
| CSI-RS for IM |  |  | N/A
| CSI-RS for BM |  |  | N/A
| DMRS |  |  | Type II, up to 12 ports, dynamic
| TRS |  |  | 4 CSI-RS resource in 2 consecutive slots per 20ms, 50PRB
| PTRS |  |  | time desity is 4OS, frequency density is 4PRB
| GP |  |  | N/A

## UL_OH
Dense Urban - eMBB
Overhead assumption |  | Reference value | Huawei |  | NTT DOCOMO
|  |  | 4 GHz (SUL) | 30 GHz (TDD) | 4 GHz | 30 GHz
FR1 | PUCCH |  | 2 PRBs and 14 OS for the slots without SRS transmission; 2 PRBs and 12 OS for the slots with SRS transmission | N/A | 2 PRBs and 14 OS for the slots without SRS transmission
| DMRS |  | Type II, 2 symbols (including one additional DMRS symbol), multiplexed with PUSCH | N/A | Type II, 1 symbol, multiplexing with PUSCH
| SRS |  | 2 symbols per 5 slots, 8 RBs per symbol | N/A | 2 symbols per 5 slots
FR2 | PUCCH |  | N/A | 4 PRBs, 14 OS |  | 2 PRBs and 14 OS for the slots without SRS transmission
| DMRS |  | N/A | Type II, 2 symbols (including one additional DMRS symbol), multiplexed with PUSCH |  | Type II, 2 symbols, multiplexing with PUSCH
| SRS |  | N/A | 2 symbols per 5 slots, 8 PRBs per symbol |  | 2 symbols per 5 slots
| PTRS |  | N/A | 2 ports PT-RS, (L,K) = (1,4) L: time density K: frequency density |  | time desity is 4OS, frequency density is 4PRB

## Results
Channel model A | RIT | Detailed config. For multi-band/layer | Antenna config & Tx scheme | Numerology | Frame structure | Req. |  | Huawei | NTT DOCOMO | Mean | Var | Number of samples | Channel model B | Huawei | NTT DOCOMO | 0 | 0 | 0 | 0 | 0 | 0 | 0 | 0 | 0 | 0 | Mean | Var | Number of samples
DL user experienced data rate | Multi-band Macro layer | [11 empty] | DL user experienced data rate
| NR | Macro layer only 4 GHz | 32x4 MU-MIMO, CB based OFDMA | 15 kHz SCS | FDD | User experienced data rate (Mbit/s) | 100 |  |  | #DIV/0! | #DIV/0! | 0
[6 empty] | [x]%-tile user data rate within simulation bandwidth on 4 GHz (Mbit/s) | /
[6 empty] | System bandwidth on 4 GHz (MHz) | /
Single-band Macro layer
| NR | Macro layer only 4 GHz | 32x4 MU-MIMO, CB based OFDMA | 15 kHz SCS | FDD | User experienced data rate (Mbit/s) | 100 |  |  | #DIV/0! | #DIV/0! | 0 |  |  | 109.18
[6 empty] | [x]%-tile user data rate within simulation bandwidth on 4 GHz (Mbit/s) | / | [7 empty] | 5.459 (5%-tile UPT for 10 MHz BW)
[6 empty] | System bandwidth on 4 GHz (MHz) | / | [7 empty] | 200
| NR | Macro layer only 30 GHz | 32x32 SU-MIMO, CB based OFDMA (2 panel@UE) | 120 kHz SCS | FDD | User experienced data rate (Mbit/s) | 100 |  |  | #DIV/0! | #DIV/0! | 0 |  |  | 110.7
[6 empty] | [x]%-tile user data rate within simulation bandwidth on 30 GHz (Mbit/s) | / | [7 empty] | 2.214 (5%-tile UPT for 10 MHz BW)
[6 empty] | System bandwidth on 30 GHz (MHz) | / | [7 empty] | 500
UL user experienced data rate | Multi-band Macro layer | [11 empty] | UL user experienced data rate
| NR | Macro layer only 30 GHz (TDD) + 4 GHz (SUL) 50% offload | 4 GHz (SUL band): 2x32 SU-MIMO, CB based OFDMA 30 GHz (TDD band): 8x32 SU-MIMO, CB based, OFDMA (2 panel@UE) | 4 GHz: 15 kHz SCS 30 GHz: 60 kHz SCS | 4 GHz: full uplink for all slots; 30 GHz: DDDSU | User experienced data rate (Mbit/s) | 50 | 52.11 |  | 52.11 | #DIV/0! | 1 |  | 50.87 | [11 empty] | 50.87 | #DIV/0! | 1
[6 empty] | [x]%-tile user data rate within simulation bandwidth on 4 GHz (Mbit/s) |  | 5.96 (10%-tile UPT for 10 MHz BW) | [5 empty] | 5.53 (10%-tile UPT for 10 MHz BW)
[6 empty] | System bandwidth on 4 GHz (MHz) |  | 100 | [5 empty] | 100 | [11 empty] | 100 | #DIV/0! | 1
[6 empty] | [x]%-tile user data rate within simulation bandwidth on 30 GHz (Mbit/s) |  | 4.48 (10%-tile UPT for 80 MHz BW) | [5 empty] | 4.48 (10%-tile UPT for 80 MHz BW)
[6 empty] | System bandwidth on 30 GHz (MHz) |  | 1200 | [5 empty] | 1200
Single-band Macro layer
| NR | Macro layer only 4 GHz | 16x16 SU-MIMO, CB based OFDMA | 15 kHz SCS | FDD | User experienced data rate (Mbit/s) | 50 |  |  | #DIV/0! | #DIV/0! | 0 |  |  | 59.225
[6 empty] | [x]%-tile user data rate within simulation bandwidth on 4 GHz (Mbit/s) | / | [7 empty] | 2.369 (5%-tile UPT for 10 MHz BW)
[6 empty] | System bandwidth on 4 GHz (MHz) | / | [7 empty] | 250
| NR | Macro layer only 30 GHz | 32x32 SU-MIMO, CB based OFDMA (2 panel@UE) | 120 kHz SCS | FDD | User experienced data rate (Mbit/s) | 50 |  |  | #DIV/0! | #DIV/0! | 0 |  |  | 62.92
[6 empty] | [x]%-tile user data rate within simulation bandwidth on 30 GHz (Mbit/s) | / | [7 empty] | 1.573 (5%-tile UPT for 10 MHz BW)
[6 empty] | System bandwidth on 30 GHz (MHz) | / | [7 empty] | 400
Multi-band multi-layer

## Results_Modi (for multi-band)
Channel model A | RIT | Detailed config. For multi-band/layer | Antenna config & Tx scheme | Numerology | Frame structure | Req. |  | Huawei | NTT DOCOMO | Mean | Var | Number of samples | Channel model B | Huawei | 0 | 0 | 0 | 0 | 0 | 0 | 0 | 0 | 0 | 0 | Mean | Var | Number of samples
DL user experienced data rate | Multi-band Macro layer | [11 empty] | DL user experienced data rate
| NR | Macro layer only 4 GHz | 32x4 MU-MIMO, CB based OFDMA | 15 kHz SCS | FDD | User experienced data rate (Mbit/s) | 100 |  |  | #DIV/0! | #DIV/0! | 0
[6 empty] | [x]%-tile user data rate within simulation bandwidth on 4 GHz (Mbit/s) | /
[6 empty] | System bandwidth on 4 GHz (MHz) | /
Single-band Macro layer
| NR | Macro layer only 4 GHz | 32x4 MU-MIMO, CB based OFDMA | 15 kHz SCS | FDD | User experienced data rate (Mbit/s) | 100 |  |  | #DIV/0! | #DIV/0! | 0
[6 empty] | [x]%-tile user data rate within simulation bandwidth on 4 GHz (Mbit/s) | /
[6 empty] | System bandwidth on 4 GHz (MHz) | /
| NR | Macro layer only 30 GHz | 32x32 SU-MIMO, CB based OFDMA (2 panel@UE) | 120 kHz SCS | FDD | User experienced data rate (Mbit/s) | 100 |  |  | #DIV/0! | #DIV/0! | 0
[6 empty] | [x]%-tile user data rate within simulation bandwidth on 30 GHz (Mbit/s) | /
[6 empty] | System bandwidth on 30 GHz (MHz) | /
UL user experienced data rate | Multi-band Macro layer | [11 empty] | UL user experienced data rate
| NR | Macro layer only 30 GHz (TDD) + 4 GHz (SUL) 50% offload | 4 GHz (SUL band): 2x32 SU-MIMO, CB based OFDMA 30 GHz (TDD band): 8x32 SU-MIMO, CB based, OFDMA (2 panel@UE) | 4 GHz: 15 kHz SCS 30 GHz: 60 kHz SCS | 4 GHz: full uplink for all slots; 30 GHz: DDDSU | User experienced data rate (Mbit/s) | 50 | 53.13 |  | 53.13 | #DIV/0! | 1 |  | 51.39 | [10 empty] | 51.39 | #DIV/0! | 1
[6 empty] | [x]%-tile user data rate within simulation bandwidth on 4 GHz (Mbit/s) |  | 6.11 (10%-tile UPT for 10 MHz BW) | [5 empty] | 5.67 (10%-tile UPT for 10 MHz BW)
[6 empty] | System bandwidth on 4 GHz (MHz) |  | 100 | [5 empty] | 100 | [10 empty] | 100 | #DIV/0! | 1
[6 empty] | [x]%-tile user data rate within simulation bandwidth on 30 GHz (Mbit/s) |  | 4.53 (10%-tile UPT for 80 MHz BW) | [5 empty] | 4.53 (10%-tile UPT for 80 MHz BW)
[6 empty] | System bandwidth on 30 GHz (MHz) |  | 1200 | [5 empty] | 1200
Single-band Macro layer
| NR | Macro layer only 4 GHz | 16x16 SU-MIMO, CB based OFDMA | 15 kHz SCS | FDD | User experienced data rate (Mbit/s) | 50 |  |  | #DIV/0! | #DIV/0! | 0
[6 empty] | [x]%-tile user data rate within simulation bandwidth on 4 GHz (Mbit/s) | /
[6 empty] | System bandwidth on 4 GHz (MHz) | /
| NR | Macro layer only 30 GHz | 32x32 SU-MIMO, CB based OFDMA (2 panel@UE) | 120 kHz SCS | FDD | User experienced data rate (Mbit/s) | 50 |  |  | #DIV/0! | #DIV/0! | 0
[6 empty] | [x]%-tile user data rate within simulation bandwidth on 30 GHz (Mbit/s) | /
[6 empty] | System bandwidth on 30 GHz (MHz) | /
Multi-band multi-layer