## summary
The present spreadsheet summarizes the differences between TS 23.283 and 23.379 + 23.280 + 23.282
Line # in "detail" chart | Description | Stage 3 impact | Comments | Scope | who
6, 8, 29 | 23.283 adds service type to info flow | no | Propose change to stage 2 to align with 23.280. Stage 3 to use PSI or similar existing mechanism to address services within the IWF |  | Harris
55, 57 | 23.283 doesn’t have a result | no | Align in stage 2 |  | Harris
64 | 23.283 has information elements for group call release request that 23.379 should | no | Could align 23.379 with stage 3, maybe not worth the trouble. |  | n/a
141, 143 | 23.283 adds unnecessary location information element | no | Align in stage 2 |  | Harris
147 | 23.283 has organization name information element as optional | no | Align in stage 2 |  | Harris
9 | Add list of affiliation status for each group member | yes | Related to next line | Minor
11, 12, 13, 51, 54, 56, 58, 60, 61, 68, 69, 83, 84, 85, 90, 92, 154, 157, 170, 171, 173, 175, 176, 179 | Single request to IWF if IWF affiliated once on behalf of users. | yes | Stage 2 alignment possible, but unlikely | Major
12 | MCPTT doesn’t check policy | no | Align in stage 2. |  | Harris
39 | regroup of an LMR E2EE group | yes | Shortcoming in 23.283, update needed in stage 2. Propose to defer this feature. | Major
54 | no broadcast indicator in 23.283 | no | Align in stage 2. |  | Harris
80 | IWF sends a release to each MCPTT user, 23.379 does not because 23.379 only describes temporary groups. | no | No change needed for interworking. |  | n/a
83, 84 | Broadcast call response is optional in 23.283, mandatory in 23.379. | no | Align in stage 2. |  | Harris
98, 99, 104, 105, 107, 108 | 23.283 adds private call info elements | yes | Stage 2 alignment possible, but unlikely | Minor | Harris
104, 105, 107, 108 | 23.283 has optional response message to convey immediate private call failure | yes | Stage 2 alignment possible, but unlikely | Minor | Harris
178 | In 23.283, MCPTT server de-affiliates user if user was implicitly affiliated. | no | Align in stage 2 |  | Harris
182, 183, 186 | codec reconciliation is new for interworking | likely |  | Major
191, 192, 193, 196, 198 | reserved value for unsupported fields (conversation, transaction) | maybe | Possible alignment in stage 2. | Minor
219 | There's no architected inter-system location interface in 23.280 or 23.283. | maybe | Based upon the outcome of talker location in CT1 for 24.379, talker location may need to be deferred or removed; or, 23.379 and 23.283 may need to be aligned with CT1. | Major
224, 225, 228, 229 | non-3gpp security message | yes |  | Major
230 | Packets can carry LMR formatted bodies. | yes | need a statement in 24.380 to explain this | Minor
[5 empty] | 8 | remaining
5 Major
5 Minor

## detail
23.283 subclause | heading | Title | Ref TS | Ref subclause | difference | comment
10 | h | Procedures and information flows
10.1 | h | Affiliation
10.1.1 | h | Information flows for affiliation
10.1.1.1 | n/a | General
10.1.1.2 |  | IWF group affiliation request | 23.280 | 10.8.2.2 | IWF adds MC service type | CT1 will have to work out how to address different services within the IWF (i.e. GMS, MCData, MCPTT). Presumably with different PSIs, etc. Align 23.283 with 23.280 (remove the service type element)
10.1.1.3 |  | IWF group affiliation response | 23.280 | 10.8.2.4 | Same
10.1.1.4 |  | IWF group de-affiliation request | 23.280 | 10.8.2.6 | IWF adds MC service type | CT1 will have to work out how to address different services within the IWF (i.e. GMS, MCData, MCPTT). Presumably with different PSIs, etc. Align 23.283 with 23.280 (remove the service type element)
10.1.1.5 |  | IWF group de-affiliation response | 23.280 | 10.8.2.7 | Adds list of affil status for each group member
10.1.2 | h | Affiliation procedures
10.1.2.1 |  | General |  |  | IWF can affil one time to MCPTT on behalf of its group members | This is a bandwidth saving feature that could be ported to MCPTT-MCPTT interconnect as well
10.1.2.2 |  | Group affiliation to a group defined in the MC system | 23.280 | 10.8.3.2.2 | MCPTT doesn’t check policy in 23.283. IWF can deaffilate on behalf of all users. | Mistake in 23.283? (ask SA6?)
10.1.2.3 |  | Group de-affiliation from a group defined in the MC system | 23.280 | 10.8.4.3 | IWF can deaffilate on behalf of all users.
10.1.2.4 |  | Group affiliation to group defined in the LMR system | 23.280 | 10.8.3.2.2
10.1.2.5 |  | Group de-affiliation from a group defined in the LMR system | 23.280 | 10.8.4.3
10.2 | h | Group management
10.2.1 | h | Information flows for group management
10.2.1.1 | n/a | General
10.2.1.2 |  | IWF group regroup teardown notification | 23.280 | 10.2.2.9
10.2.1.3 |  | IWF group regroup teardown notification response | 23.280 | 10.2.2.11
10.2.1.4 |  | IWF group regroup request | 23.280 | 10.2.2.12
10.2.1.5 |  | IWF group regroup response | 23.280 | 10.2.2.13 | 23.283 has temporary group ID | Mistake in 23.280? TS 24.481 has it. Don’t need to do anything unless SA6 wants to fix 23.280.
10.2.1.6 |  | IWF group regroup notification | 23.280 | 10.2.2.14
10.2.1.7 |  | IWF group regroup notification response | 23.280 | 10.2.2.15
10.2.1.8 |  | IWF group information request | 23.280 | 10.2.2.26
10.2.1.9 |  | IWF group information response | 23.280 | 10.2.2.27
10.2.1.10 |  | IWF group information provision request | 23.280 | 10.2.2.24
10.2.1.11 |  | IWF group information provision response | 23.280 | 10.2.2.25
10.2.1.12 |  | IWF group information subscribe request | 23.280 | 10.2.2.28 | 23.283 has list of services for which the group info is needed. | Why is this needed in 23.283? Align 23.283 with 23.280.
10.2.1.13 |  | IWF group information subscribe response | 23.280 | 10.2.2.29
10.2.1.14 |  | IWF group information notify request | 23.280 | 10.2.2.30 | 23.283 includes group key material | Mistake in 23.280, 23.280, it's up to SA6 to fix 23.280, no CT1 change needed
10.2.1.15 |  | IWF group information notify response | 23.280 | 10.2.2.31
10.2.2 | h | Group regrouping
10.2.2.1 | n/a | General
10.2.2.2 |  | MC system initiates the group regroup | 23.280 | 10.2.4.2
10.2.2.3 |  | IWF initiates the group regroup | 23.280 | 10.2.4.2
10.2.2.4 |  | Ownership of the group regroup | 23.280
10.2.2.5 |  | Simultaneous group regroup requests from each side of the IWF-1 interface | 23.280
10.2.2.6 |  | Resolution of vocoder and encryption mode for the group regroup | 23.280 |  | 23.283 identifies a gap: regroup by MCPTT of an LMR E2EE group is out of scope | 23.283 needs more work
10.2.3 | h | Group configuration for interworking
10.2.3.1 | n/a | Overview
10.2.3.2 |  | MC system provides group configuration to the IWF | 23.280 | 10.2.7.2
10.2.3.3 |  | IWF requests group configuration from the MC system | 23.280 | 10.2.7.3
10.2.3.4 |  | IWF provides group configuration to the MC system | 23.280 | 10.2.7.2
10.2.3.5 |  | MC system requests group configuration from the IWF | 23.280 | 10.2.7.3
10.2.3.6 |  | IWF subscribes to group configuration | 23.280 | 10.2.7.4
10.2.3.7 |  | MC system notifies group configuration | 23.280 | 10.2.7.5 | 23.283 has no optional key in the procedure | Line 31 above, 23.283 has the key material in the info flow but 23.280 doesn’t. Don’t need to always need to have the procedures specify what's in the info flows. No change needed.
10.2.3.8 |  | MC system subscribes to group configuration | 23.280 | 10.2.7.4
10.2.3.9 |  | IWF notifies group configuration | 23.280 | 10.2.7.5
10.3 | h | Group call
10.3.1 |  | General |  |  | Single call setup and release sent to IWF if it affiliated on behalf of its users in one affiliation
10.3.2 | h | Information flows for group call over interworking group
10.3.2.1 | n/a | General
10.3.2.2 |  | IWF group call request | 23.379 | 10.6.2.2.8 | Single call setup sent to IWF if it affiliated on behalf of its users in one affiliation no broadcast indicator in 23.283
10.3.2.3 |  | IWF group call response (IWF – MCPTT server) | 23.379 | 10.6.2.2.11 | No result code in 23.283 | Align 23.283 with 23.379.
10.3.2.4 |  | IWF Group-broadcast group call setup request | 23.379 | 10.6.2.2.26 | Single call setup sent to IWF if it affiliated on behalf of its users in one affiliation | 23.379 doesn’t have server-server
10.3.2.5 |  | IWF Group-broadcast group call setup response | 23.379 | 10.6.2.2.28 | 23.283 doesn’t have a result
10.3.2.6 |  | IWF Group-broadcast group call release request | 23.379 | 10.6.2.2.30 | IWF doesn’t send calling id if IWF affiliated on behalf of its users in one affiliation
10.3.2.7 |  | IWF group-broadcast group call release response | 23.379 | 10.6.2.2.32
10.3.2.8 |  | IWF group join request | 23.379 | 10.6.2.2.20 | The IWF uses its ID when joining on behalf of multiple of its users. | 23.379 doesn’t have server-server join
10.3.2.9 |  | IWF group join response | 23.379 | 10.6.2.2.21 | The IWF uses its ID when joining on behalf of multiple of its users. | 23.379 doesn’t have server-server join
10.3.2.10 |  | IWF group call leave request | 23.379 | 10.6.2.2.22
10.3.2.11 |  | IWF group call leave response | 23.379 | 10.6.2.2.23
10.3.2.12 |  | IWF group call release request | 23.379 | 10.6.2.2.15 | 23.283 doesn’t include MCPTT ID if initiated by server 23.379 doesn’t have release reason | Update (maybe) 23.379 to add note about MCPTT not given if server ends call, and 23.283 to remove reason code. Stage 3 doesn’t specify a reason code, although 24.229 does.
10.3.2.13 |  | IWF group call release response | 23.379 | 10.6.2.2.16
10.3.3 | h | Group call over interworking group
10.3.3.1 | n/a | General
10.3.3.2 |  | Group call setup initiated by MCPTT user on an interworking group defined in MCPTT system | 23.379 | 10.6.2.4.3.1 | Mention of issues related to E2EE. | E2EE issue will be orange later in the spreadsheet.
10.3.3.3 |  | Group call setup initiated by LMR user on an interworking group defined in MCPTT system. | 23.379 | 10.6.2.4.3.1 | If the IWF affilliated on behalf of its users, only one setup is sent. 23.283 - MCPTT calls individual IWF users, 23.379 doesn’t indicate whether the group owner calls all users Mention of issues related to E2EE. | E2EE issue will be orange later in the spreadsheet. In TS 24.379 10.1.1.4.2 step 13)g)v), the terminating network is sent the invite for each user. 23.283 matches what 24.379 does for inviting users, no change required.
10.3.3.4 |  | Group call setup initiated by MCPTT user on an interworking group defined in the LMR system | 23.379 | 10.6.2.4.3.1 | 23.283 - IWF calls individual MCPTT users, 23.379 doesn’t indicate whether the group owner calls all users. Mention of issues related to E2EE. | E2EE issue will be orange later in the spreadsheet. In TS 24.379 10.1.1.4.2 step 13)g)v), the terminating network is sent the invite for each user. 23.283 matches what 24.379 does for inviting users, no change required.
10.3.3.5 |  | Group call setup initiated by LMR user on an interworking group defined in the LMR system. | 23.379 | 10.6.2.4.3.1 | 23.283 - IWF calls individual MCPTT users, 23.379 doesn’t indicate whether the group owner calls all users. Mention of issues related to E2EE. | E2EE issue will be orange later in the spreadsheet. In TS 24.379 10.1.1.4.2 step 13)g)v), the terminating network is sent the invite for each user. 23.283 matches what 24.379 does for inviting users, no change required.
10.3.3.6 |  | Encrypted group call with transcoding |  |  |  | No corresponding subclause in 23.379 or 23.280, no issues.
10.3.3.7 | h | Late Entry
10.3.3.7.1 | n/a | General
10.3.3.7.2 |  | Group call late entry on an interworking group defined in the MCPTT system | 23.379 | 10.6.2.3.1.1.4 |  | 23.379 has no server-server rejoin.
10.3.3.7.3 |  | Group call late entry on an interworking group defined in the LMR system | 23.379 | 10.6.2.3.1.1.4 |  | 23.379 has no server-server rejoin
10.3.3.8 | h | Interworking group call release
10.3.3.8.1 | n/a | General
10.3.3.8.2 |  | Group call release on an interworking group defined in the MCPTT system | 23.379 | 10.6.2.4.1.2 |  | The 23.379 subclause is for temporary groups, 23.379 has no subclause for normal groups.
10.3.3.8.3 |  | Group call release on an interworking group defined in the LMR system | 23.379 | 10.6.2.4.1.2 | IWF sends a release to each MCPTT user, 23.379 does not because 23.379 only describes temporary groups. | The 23.379 subclause is for temporary groups, 23.379 has no subclause server-server release for normal groups.
10.3.4 | h | Group broadcast
10.3.4.1 | n/a | General
10.3.4.2 |  | Group-broadcast group call procedure with an interworking group where the group-broadcast group is defined in the MCPTT system | 23.379 | 10.6.2.5.2.1 | One or multiple broadcast setups sent to IWF, depending upon if the IWF affiliated on behalf of its users. The client response is optional in 23.283, even for MCPTT users. | There's no server-server broadcast setup in 23.379 SA6 should add a statement about when the response is optional, or make the response mandatory.
10.3.4.3 |  | Group-broadcast group call procedure with an interworking group where the group-broadcast group is defined in the LMR system | 23.379 | 10.6.2.5.2.1 | One or multiple broadcast setups sent to IWF, depending upon if the IWF affiliated on behalf of its users. The client response is optional in 23.283, even for MCPTT users. | There's no server-server broadcast setup in 23.379 SA6 should add a statement about when the response is optional, or make the response mandatory.
10.3.4.4 |  | Group-broadcast group call release with an interworking group procedure where the group-broadcast group is defined in the MCPTT system | 23.379 | 10.6.2.5.2.3 | One or multiple broadcast releases sent to IWF, depending upon if the IWF affiliated on behalf of its users. | There's no server-server broadcast release in 23.379
10.3.4.5 |  | Group-broadcast group call release with an interworking group procedure where the group-broadcast group is defined in the LMR system | 23.379 | 10.6.2.5.2.3 |  | There's no server-server broadcast release in 23.379
10.3.5 | h | Chat group call
10.3.5.1 | n/a | General
10.3.5.2 |  | Chat group call defined in the LMR system | 23.379 | 10.6.2.3.1.2.2 |  | There's no server-server chat setup in 23.379
10.3.5.3 |  | Chat group call defined in the MCPTT system | 23.379 | 10.6.2.3.1.2.2 | The IWF can join on behalf of its users in a single join message. | There's no server-server chat setup in 23.379
10.3.5.4 |  | Release chat group call defined in the LMR system | 23.379 | 10.6.2.3.1.2.3 |  | There's no server-server chat release in 23.379
10.3.5.5 |  | Release chat group call defined in the MCPTT system | 23.379 | 10.6.2.3.1.2.3 | If the IWF joined on behalf of its users with a single join, then a single release is sent to the IWF. | There's no server-server chat release in 23.379
10.3.5.6 |  | Exiting group call defined in the LMR system due to de-affiliation | 23.379 | 10.6.2.3.2
10.3.5.7 |  | Exiting group call defined in the MCPTT system due to de-affiliation | 23.379 | 10.6.2.3.2
10.4 | h | Private call
10.4.1 | h | Information flows for private calls
10.4.1.1 | h | General
10.4.1.2 |  | IWF private call request | 23.379 | 10.7.2.1.2 | 23.283 adds encryption algo and mode
10.4.1.3 |  | IWF private call response | 23.379 | 10.7.2.1.4 | 23.283 adds encryption algo and mode, and floor control parameters.
10.4.1.4 |  | IWF ringing | 23.379 | 10.7.2.1.7
10.4.1.5 |  | IWF call end request | 23.379 | 10.7.2.1.4a
10.4.1.6 |  | IWF call end response | 23.379 | 10.7.2.1.4b
10.4.2 | h | Private call setup in automatic commencement mode
10.4.2.1 |  | MCPTT user initiating an MCPTT private call | 23.379 | 10.7.2.3.1 | 23.283 includes parameters in call setup request, and returned parameters. 23.283 allows response message to convey immediate failure | Why doesn’t 23.283 have progress ind? (ask SA6)
10.4.2.2 |  | LMR user initiating a private call with MCPTT user | 23.379 | 10.7.2.3.1 | 23.283 includes parameters in call setup request, and returned parameters. 23.283 allows response message to convey immediate failure | Why doesn’t 23.283 have progress ind? (ask SA6)
10.4.3 | h | Private call setup in manual commencement mode
10.4.3.1 |  | MCPTT user is initiating an MCPTT private call | 23.379 | 10.7.2.3.2 | 23.283 includes parameters in call setup request, and returned parameters. 23.283 has optional response message to convey immediate failure
10.4.3.2 |  | LMR user initiating a private call with MCPTT user | 23.379 | 10.7.2.3.2 | 23.283 includes parameters in call setup request, and returned parameters. 23.283 has optional response message to convey immediate failure
10.4.4 | h | Private call release
10.4.4.1 |  | MCPTT client initiated | 23.379 | 10.7.2.2.3.1
10.4.4.2 |  | MCPTT server initiated | 23.379 | 10.7.2.2.3.2
10.4.4.3 |  | LMR user initiated | 23.379 | 10.7.2.2.3.1
10.4.5 |  | Encryption of private calls |  |  | LMR E2EE techniques can be used
10.5 | h | Floor control
10.5.1 | n/a | General
10.5.2 | h | Information flows for floor control
10.5.2.1 | n/a | General
10.5.2.2 |  | IWF floor request | 23.379 | 10.9.1.2.2
10.5.2.3 |  | IWF floor granted | 23.379 | 10.9.1.2.3
10.5.2.4 |  | IWF floor rejected | 23.379 | 10.9.1.2.4
10.5.2.5 |  | IWF floor request cancel | 23.379 | 10.9.1.2.5
10.5.2.6 |  | IWF floor request cancel response | 23.379 | 10.9.1.2.6
10.5.2.7 |  | IWF floor request cancel notify | 23.379 | 10.9.1.2.7
10.5.2.8 |  | IWF floor idle | 23.379 | 10.9.1.2.8
10.5.2.9 |  | IWF floor release | 23.379 | 10.9.1.2.9
10.5.2.10 |  | IWF floor taken | 23.379 | 10.9.1.2.10
10.5.2.11 |  | IWF floor revoked | 23.379 | 10.9.1.2.11
10.5.2.12 |  | IWF floor acknowledgement | 23.379 | 10.9.1.2.12
10.5.2.13 |  | IWF queue position request | 23.379 | 10.9.1.2.13
10.5.2.14 |  | IWF queue position info | 23.379 | 10.9.1.2.14
10.5.2.15 |  | IWF unicast media stop request | 23.379 | 10.9.1.2.15
10.5.2.16 |  | IWF unicast media resume request | 23.379 | 10.9.1.2.16
10.5.3 |  | Interworking floor control | 23.379 | 10.9.1.4.1
10.5.4 |  | Floor override without using floor revoked on an interworking group | 23.379 | 10.9.1.3.2.2
10.5.5 |  | Floor control on an interworking group homed in the LMR system | 23.379 | 10.9.1.4.2
10.5.6 |  | Floor control on an interworking group homed in the MCPTT system | 23.379 | 10.9.1.4.2
10.5.7 |  | Floor control without local filtering on an interworking group defined in the LMR system | 23.379 | 10.9.1.4.1
10.5.8 |  | Floor control without local filtering on an interworking group defined in the MCPTT system | 23.379 | 10.9.1.4.1
10.6 | h | Prioritization and pre-emption
10.6.1 | h | Information flows for prioritization and pre-emption
10.6.1.1 |  | IWF emergency group call request | 23.379 | 10.6.2.2.1 | 23.283 adds location | Remove it in stage 2
10.6.1.2 |  | IWF emergency group call response | 23.379 | 10.6.2.2.1a
10.6.1.3 |  | IWF imminent peril group call request | 23.379 | 10.6.2.2.5 | 23.283 adds location | Remove it in stage 2
10.6.1.4 |  | IWF imminent peril group call response | 23.379 | 10.6.2.2.5a
10.6.1.5 |  | IWF imminent peril cancel request | 23.379 | 10.6.2.2.6
10.6.1.6 |  | IWF imminent peril cancel response | 23.379 | 10.6.2.2.6a
10.6.1.7 |  | IWF emergency alert request | 23.379 | 10.6.2.2.3 | 23.283 has organization name optional | Align with 23.379, make it mandatory
10.6.1.8 |  | IWF emergency alert response | 23.379 | 10.6.2.2.3a
10.6.1.9 |  | IWF emergency alert cancel request | 23.379 | 10.6.2.2.4
10.6.1.10 |  | IWF emergency alert cancel response | 23.379 | 10.6.2.2.4a
10.6.1.11 |  | IWF in-progress emergency group state cancel request | 23.379 | 10.6.2.2.2
10.6.1.12 |  | IWF in-progress emergency group state cancel response | 23.379 | 10.6.2.2.2a
10.6.2 | h | Emergency calls
10.6.2.1 |  | General |  |  | When IWF affiliates once on behalf of users, emergency messaging only goes once to IWF.
10.6.2.2 | h | Emergency group call
10.6.2.2.1 |  | Emergency group call setup initiated by a user in the LMR system on an interworking group defined in the MCPTT system | 23.379 | 10.6.2.6.1.1
10.6.2.2.2 |  | Emergency group call setup initiated by a user in the MCPTT system on an interworking group defined in MCPTT system | 23.379 | 10.6.2.6.1.1 | Only one setup request is sent if the IWF affiliated once on behalf of its users.
10.6.2.2.3 |  | Emergency group call setup initiated by a user in the LMR system on an interworking group defined in the LMR system | 23.379 | 10.6.2.6.1.1 |  | 23.379 doesn’t have a multiserver case
10.6.2.2.4 |  | Emergency group call setup initiated by a user in the MCPTT system to an interworking group defined in the LMR system | 23.379 | 10.6.2.6.1.1 |  | 23.379 doesn’t have a multiserver case
10.6.2.3 | h | In-progress emergency group state cancel of an interworking group
10.6.2.3.1 |  | LMR user initiated in-progress emergency group state cancel of an interworking group defined in the MCPTT system | 23.379 | 10.6.2.6.1.3 | 23.379 doesn’t check the cancelling party's authorization to cancel, it should.
10.6.2.3.2 |  | MCPTT user initiated in-progress emergency group state cancel of an interworking group defined in the MCPTT system | 23.379 | 10.6.2.6.1.3
10.6.2.3.3 |  | LMR user initiated in-progress emergency group state cancel of an interworking group defined in an LMR system | 23.379 | 10.6.2.6.1.3
10.6.2.3.4 |  | MCPTT user initiated in-progress emergency group state cancel of an interworking group defined in an LMR system | 23.379 | 10.6.2.6.1.3 |  | 23.379 doesn’t have multiserver emergency. Make sure that stage 3 gets response from IWF before adjusting the bearer and informing clients.
10.6.2.4 |  | Losing audio |  |  |  | No diffs
10.6.2.5 |  | Default emergency group |  |  |  | No diffs
10.6.2.6 |  | Emergency private call |  |  |  | No diffs
10.6.2.7 |  | LMR systems that do not track group emergencies |  |  |  | No diffs
10.6.3 | h | Imminent peril calls
10.6.3.1 |  | General |  |  | When IWF affiliates once on behalf of users, imminent peril messaging only goes once to IWF.
10.6.3.2 |  | Imminent peril group call initiated by an MCPTT user on an interworking group | 23.379 | 10.6.2.6.2.1 | When IWF affiliates once on behalf of users, imminent peril messaging only goes once to IWF.
10.6.3.3 |  | Group call initiated by a user in the LMR system on an interworking group in imminent peril state | 23.379 | 10.6.2.6.2.1
10.6.3.4 |  | Imminent peril cancel on an interworking group | 23.379 | 10.6.2.6.2.3 | When IWF affiliates once on behalf of users, imminent peril messaging only goes once to IWF. 23.379 doesn’t check the cancelling party's authorization to cancel, it should.
10.6.4 |  | Emergency alerts
10.6.4.1 |  | Emergency alert initiated by LMR user | 23.379 | 10.6.2.6.3.1 | If the IWF is configured to affiliate on behalf of all of its group members in a single affiliation step, the MC service server affiliates the IWF ID instead of an individual MC service ID.
10.6.4.2 |  | Emergency alert initiated by MC service user | 23.379 | 10.6.2.6.3.1 | When IWF affiliates once on behalf of users, imminent peril messaging only goes once to IWF.
10.6.5 | h | Emergency alert cancellation
10.6.5.1 |  | Emergency alert cancellation of an LMR user | 23.379 | 10.6.2.6.3.2 | in 23.283, MCPTT server deaffiliates user if user was implicitly affiliated. | 23.379 and stage 3 don’t do this. Remove it from 23.283.
10.6.5.2 |  | Emergency alert cancellation of an MC service user | 23.379 | 10.6.2.6.3.2 | If the IWF is configured to affiliate on behalf of all of its group members in a single affiliation step, the MC service server sends only a single cancel message to the IWF.
10.7 | h | Codec
10.7.1 | h | Information flows for codec
10.7.1.1 |  | IWF codec reconciliation request |  |  | new in 23.283 | can this be carried in the SDP?
10.7.1.2 |  | IWF codec reconciliation response |  |  | new in 23.283 | can this be carried in the SDP?
10.7.2 | n/a | IWF transcoding |  |  |  | out of scope
10.7.3 | h | Codec negotiation by the LMR system
10.7.3.1 |  | Description |  |  | new in 23.283
10.8 | h | MCData short data service
10.8.1 | n/a | General
10.8.2 | h | Information flows for the short data service
10.8.2.1 |  | General
10.8.2.2 |  | IWF MCData standalone data request, note 1 in 23.283 identifies reserved values. | 23.282 | 7.4.2.1.1 | The conversation ID in 23.283 can be a reserved value to indicate that conversations are not supported | Useful in 23.282 as well?
10.8.2.3 |  | IWF MCData data disposition notification, note in 23.283 identifies reserved value. | 23.282 | 7.4.2.1.2 | The conversation ID in 23.283 can be a reserved value to indicate that conversations are not supported
10.8.2.4 |  | IWF MCData group standalone data request (IWF – MCData server), note 1 in 23.283 identifies reserved values. | 23.282 | 7.4.2.1.7 | The conversation ID and transaction ID in 23.283 can be a reserved value to indicate that conversations and/or transactions are not supported
10.8.2.5 |  | IWF MCData group standalone data request (MCData server - IWF) | 23.282 | 7.4.2.1.8
10.8.2.6 |  | IWF MCData data disposition notification(s) (MCData server to IWF) | 23.282 | 7.4.2.1.9
10.8.2.7 |  | IWF MCData group standalone data request (IWF – MCData server), note 1 in 23.283 identifies reserved values. | 23.282 | 7.4.2.1.10 | The conversation ID and transaction ID in 23.283 can be a reserved value to indicate that conversations and/or transactions are not supported
10.8.2.8 |  | IWF MCData group standalone data request (MCData server – IWF) | 23.282 | 7.4.2.1.11
10.8.2.9 |  | IWF MCData group standalone data response, note in 23.283 identifies reserved value. | 23.282 | 7.4.2.1.12 | The conversation ID in 23.283 can be a reserved value to indicate that conversations are not supported
10.8.3 |  | Behaviour at the MCData Client |  |  |  | No diffs
10.8.4 |  | Behaviour at the IWF |  |  |  | No diffs
10.8.5 |  | Behaviour at the MCData server |  |  |  | No diffs
10.8.6 | h | MCData user one-to-one SDS request to an LMR user
10.8.6.1 |  | Signalling control plane | 23.282 | 7.4.2.2
10.8.6.2 |  | Media plane | 23.282 | 7.4.2.3
10.8.7 | h | LMR user one-to-one SDS request to an MCData user
10.8.7.1 |  | Signalling control plane | 23.282 | 7.4.2.2
10.8.7.2 |  | Media plane | 23.282 | 7.4.2.3
10.8.8 | h | MCData user group SDS request to an MCData group including LMR users
10.8.8.1 |  | Signalling control plane | 23.282 | 7.4.2.5
10.8.8.2 |  | Media plane | 23.282 | 7.4.2.6
10.8.9 | h | LMR user group SDS request to an MCData group
10.8.9.1 |  | Signalling control plane | 23.282 | 7.4.2.5
10.8.9.2 |  | Media plane | 23.282 | 7.4.2.6
10.9 | h | IWF as a security gateway
10.9.1 |  | Support for transcoding with encrypted speech |  |  |  | No diffs
10.1 | h | Simultaneous interworked calls (on-network)
10.10.1 |  | General |  |  |  | No diffs
10.11 | h | Location
10.11.1 | n/a | Location of current talker |  |  |  | There's no architected inter-system location interface in 23.280 or 23.283. Based upon the outcome of talker location in CT1 for 24.379, talker location may need to be deferred or removed; or, 23.379 and 23.283 may need to be aligned with CT1.
10.11.2 |  | Location of current talker (MCPTT server to IWF) | 23.379 | 10.6.2.7 |  | No diffs
10.11.3 |  | Location of current talker (IWF to MCPTT server) | 23.379 | 10.6.2.7 |  | No diffs. There is the note saying that how the MCPTT server gets the location of the LMR user is out of scope. This should be fixed in SA6#25.
10.12 | h | LMR security transport
10.12.1 | h | Information flows for LMR security transport
10.12.1.1 |  | Non-3GPP security message request |  |  | New in 23.283
10.12.1.2 |  | Non-3GPP security message response |  |  | New in 23.283
10.12.2 | h | LMR key management messages
10.12.2.1 | n/a | General
10.12.2.2 |  | MC service client initiated |  |  | New in 23.283
10.12.2.3 |  | IWF initiated |  |  | New in 23.283
5.2 |  | Packets can carry LMR formatted bodies. |  |  |  | need a statement in 24.380 to explain this

## legend
References
TS 23.283 v15.0.0
TS 23.379 v15.3.0
TS 23.280 v15.3.0
yellow | significant difference that could be incorporated into MCPTT-MCPTT interconnect or that can be deferred and still be equivalent with MCPTT-MCPTT
orange | significant difference
blue | stage 3 may be able to use existing mechanisms to negate the difference, e.g using PSI to indicate the target service.