## Sec 8
| Performance Requirement |  |  |  |  | Feature (red =test can be skipped according to table 8.1.2.6.1-1) | Core req (red = test point can be skipped according to Table 8.1.2.6.1-2) | Subtest for 4Rx UE | Comments
8.2.1.1.1 | FDD PDSCH Single Antenna Port Performance | Rel-8 | C01 | UE supporting E-UTRA FDD | Test execution not necessary if 8.2.1.1.1_A.1 or 8.2.1.1.1_A.2 is executed. | Basic TM1 | 8.2.1.1.1 (test 1-18) | All
8.2.1.1.1_1 | FDD PDSCH Single Antenna Port Performance (Release 9 and forward) | Rel-9 | C31 | UE supporting E-UTRA FDD | Test execution not necessary if 8.2.1.1.1_A.1 or 8.2.1.1.1_A.2 is executed. | Basic TM1 | 8.2.1.1.1 (test 6-15) | All
(UE categories 1, 2)
8.2.1.1.1_2 | FDD PDSCH Single Antenna Port Performance (Release 10 and forward) |  |  |  |  | Basic TM1 | 8.2.1.1.1 (test 19) | All | Missing in 36.521-2
8.2.1.1.1_A.1 | FDD PDSCH Single Antenna Port Performance for CA (2 DL CA) | Rel-10 | C102 | UE supporting E-UTRA FDD and intra-band contiguous DL CA or inter-band DL CA (UE Category ≥ 3) | Test execution not necessary if 8.2.1.1.1_A.2 is executed. | CA
|  | Rel-11 | C103 | UE supporting E-UTRA FDD and Downlink Intra-band non-contiguous CA (UE Category ≥ 3) | Test execution not necessary if 8.2.1.1.1_A.2 is executed.
8.2.1.1.1_A.2 | FDD PDSCH Single Antenna Port Performance for CA (3DL CA) | Rel-10 | C124 | UE supporting E-UTRA FDD and 3DL with intra-band contiguous CA, or 3DL with inter-band CA, or 3DL with intra-band contiguous and inter-band CA (UE Category ≥ 5) |  | CA
|  | Rel-11 | C125 | UE supporting E-UTRA FDD and 3DL with intra-band non-contiguous and inter-band CA, or 3DL with intra-band non-contiguous and intra-band contiguous CA (UE Category ≥ 5)
8.2.1.1.2 | FDD PDSCH Single Antenna Port Performance with 1 PRB in presence of MBSFN | Rel-8 | C01 | UE supporting E-UTRA FDD |  | Basic TM1 | 8.2.1.1.4 (test 1) | All
8.2.1.2.1 | FDD PDSCH Transmit Diversity 2x2 | Rel-8 | C01 | UE supporting E-UTRA FDD |  | Basic TM2 | 8.2.1.2.1 (test 1-2) | test 2 | HST
8.2.1.2.1_1 | FDD PDSCH Transmit Diversity 2x2 (Release 9 and forward) | Rel-9 | C15 | UE supporting E-UTRA FDD |  | Basic TM2 | 8.2.1.2.1 (test 1) | Skip | Is a 4Rx cat1 UE likely?
(UE category 1)
8.2.1.2.2 | FDD PDSCH Transmit Diversity 4x2 | Rel-8 | C09 | UE supporting E-UTRA FDD and operating bands supporting 1,4 MHz Bandwidth |  | Basic TM2 4x2 | 8.2.1.2.2 (test 1) | All
8.2.1.2.2_1 | FDD PDSCH Transmit Diversity 4x2 (Release 9 and forward) | Rel-9 | C01 | UE supporting E-UTRA FDD |  | Basic TM2 4x2 | 8.2.1.2.2 (test 2) | All
8.2.1.2.3_C.1 | FDD PDSCH Transmit diversity 2x2 for eICIC (non-MBFSN ABS) | Rel-10 | C29 | UEs supporting E-UTRA FDD and Feature Group Indictor 115 |  | eICIC |  | Skip
8.2.1.2.3_E.1 | FDD PDSCH Transmit diversity 2x2 for feICIC (non-MBFSN ABS) | Rel-11 | C77 | UE supporting E-UTRA FDD and CRS interference handling (UE Category ≥ 2) |  | feICIC |  | Skip
8.2.1.2.4 | FDD PDSCH Transmit Diversity 2x2 with TM3 Interference Model – Enhanced Performance Requirement Type A | Rel-11 | C44 | UE supporting E-UTRA FDD and the enhanced performance requirements type A for LTE |  | TypeA | 8.2.1.2.4 (test 1) | All
8.2.1.2.5 | FDD PDSCH Transmit Diversity 2x2 with TM2 Interference Model – Enhanced Performance Requirement Type B | Rel-12 | C150 | UE supporting E-UTRA FDD and the enhanced performance requirements type B for LTE |  | TypeB (NAICS) |  | Skip
8.2.1.2.6 | FDD PDSCH Transmit Diversity 2x2 with TM9 Interference Model – Enhanced Performance Requirement Type B | Rel-12 | C150 | UE supporting E-UTRA FDD and the enhanced performance requirements type B for LTE |  | TypeB (NAICS) |  | Skip
8.2.1.3.1 | FDD PDSCH Open Loop Spatial Multiplexing 2x2 | Rel-8 | C13 | UE supporting E-UTRA FDD (UE categories 2-8) | Test execution not necessary if 8.2.1.3.1_A.1 or 8.2.1.3.1_A.2 is executed. | Basic TM3 2x2 | 8.2.1.3.1 (test 1-2) | Skip | test 2, B31 only UE
8.2.1.3.1_1 | FDD PDSCH Open Loop Spatial Multiplexing 2x2 (Release 11 and forward) | Rel-11 | C13 | UE supporting E-UTRA FDD (UE categories 2-8) | Test execution not necessary if 8.2.1.3.1_A.1 | Basic TM3 2x2 | 8.2.1.3.1 (test 3-4, high doppler) | All
or 8.2.1.3.1_A.2 is executed.
8.2.1.3.1_A.1 | FDD PDSCH Open Loop Spatial Multiplexing 2x2 for CA (2 DL CA) | Rel-10 | C101 | UE supporting E-UTRA FDD and intra-band contiguous DL CA or inter-band DL CA (UE Category ≥2) | If 8.2.1.3.1_A.2 is executed for a CA capability, test execution is not necessary for that CA capability. | Basic CA
|  | Rel-11 | C90 | UE supporting E-UTRA FDD and intra-band non-contiguous DL CA (UE Category ≥ 2) | If 8.2.1.3.1_A.2 is executed for a CA capability, test execution is not necessary for that CA capability.
8.2.1.3.1_A.2 | FDD PDSCH Open Loop Spatial Multiplexing 2x2 for CA (3DL CA) | Rel-10 | C124 | UE supporting E-UTRA FDD and 3DL with intra-band contiguous CA, or 3DL with inter-band CA, or 3DL with intra-band contiguous and inter-band CA(UE Category ≥ 5) |  | Basic CA
|  | Rel-11 | C125 | UE supporting E-UTRA FDD and 3DL with intra-band non-contiguous and inter-band CA, or 3DL with intra-band non-contiguous and intra-band contiguous CA (UE Category ≥ 5)
8.2.1.3.1A_A.1 | FDD Soft buffer management test for CA (2 DL CA) | Rel-10 | C104 | UE supporting E-UTRA FDD and intra-band contiguous DL CA or inter-band DL CA (UE category 3 and 4) | TBD | Basic CA |  | All
|  | Rel-11 | C106 | UE supporting E-UTRA FDD and Downlink Intra-band non-contiguous CA (UE categories 3 and 4) | TBD
8.2.1.3.1B | FDD PDSCH Open Loop Spatial Multiplexing 2x2 – Enhanced Performance Requirement Type C | Rel-12 | C142 | UE supporting E-UTRA FDD and Enhanced Performance Requirement TypeC for LTE (UE Category ≥ 2) |  | TypeC |  | Skip
8.2.1.3.1C | FDD PDSCH Open Loop Spatial Multiplexing 2x2 with TM1 Interference – Enhanced Performance Requirement Type C | Rel-12 | C142 | UE supporting E-UTRA FDD and Enhanced Performance Requirement TypeC for LTE (UE Category ≥ 2) |  | TypeC |  | Skip
8.2.1.3.2 | FDD PDSCH Open Loop Spatial Multiplexing 4x2 | Rel-8 | C13 | UE supporting E-UTRA FDD | (UE categories 2-8) | Basic TM3 4x2 | 8.2.1.3.2 (test 1) | All
8.2.1.3.3_C.1 | FDD PDSCH Open Loop Spatial Multiplexing 2x2 for eICIC (non-MBSFN ABS) | Rel-10 | C29 | UEs supporting E-UTRA FDD and Feature Group Indictor 115 |  | eICIC |  | Skip
8.2.1.3.3_C.2 | FDD PDSCH Open Loop Spatial Multiplexing 2x2 for eICIC (MBSFN ABS) | Rel-10 | C29 | UEs supporting E-UTRA FDD and Feature Group Indictor 115 |  | eICIC |  | Skip
8.2.1.3.3_E.1 | FDD PDSCH Open Loop Spatial Multiplexing 2x2 for feICIC (non-MBSFN ABS) | Rel-11 | C77 | UE supporting E-UTRA FDD and CRS interference handling and Feature Group Indicator 115 (UE Category ≥ 2) |  | feICIC |  | Skip
8.2.1.4.1 | FDD PDSCH Closed Loop Single/Multi Layer Spatial Multiplexing 2x2 | Rel-8 only | C01 | UE supporting E-UTRA FDD |  | Basic TM4 2x2 | 8.2.1.4.1 (test 1, 1A, 2) 8.2.1.4.2 (test 1, 2, 2A) | Not applicable | Rel8 only (4Rx is Rel10 and later)
8.2.1.4.1_1 | FDD PDSCH Closed Loop Single/Multi Layer Spatial Multiplexing 2x2 (Release 9 and forward) | Rel-9 | C01 | UE supporting E-UTRA FDD |  | Basic TM4 2x2 | 8.2.1.4.1 (test 1, 1A, 2) 8.2.1.4.2 (test 1, 2, 2A) ->test 3,4,4A in 36521-1 | test 1, 2, 4 | 1A, 2A B31 only
8.2.1.4.1_E.1 | FDD PDSCH Closed Loop Single/Multi Layer Spatial Multiplexing 2x2 for feICIC (non-MBSFN ABS) | Rel-11 | C77 | UE supporting E-UTRA FDD and CRS interference handling and Feature Group Indicator 115 (UE Category ≥ 2) |  | feICIC |  | Skip
8.2.1.4.1_H | FDD PDSCH Closed Loop Multi Layer Spatial Multiplexing 2x2 for 256QAM in DL | Rel-12 | C01h | UE supporting E-UTRA FDD and 256QAM in DL |  | Basic TM4 2x2 (265QAM) | 8.2.1.4.2 (test 3) | Skip
8.2.1.4.2 | FDD PDSCH Closed Loop Single/Multi Layer Spatial Multiplexing 4x2 | Rel-8 only | C01 | UE supporting E-UTRA FDD | Test execution not necessary if 8.2.1.4.2_A.1 or 8.2.1.4.2_A.2 is executed. | Basic TM4 4x2 | 8.2.1.4.1A (test 1) 8.2.1.4.3 (test 1)->test 2 in 36521-1 | Not applicable | Rel8 only (4Rx is Rel10 and later)
8.2.1.4.2_1 | FDD PDSCH Closed Loop Single/Multi Layer Spatial Multiplexing 4x2 (Release 9 and forward) | Rel-9 | C01 | UE supporting E-UTRA FDD | Test execution not necessary if 8.2.1.4.2_A.1 or 8.2.1.4.2_A.2 is executed. | Basic TM4 4x2 | 8.2.1.4.1A (test 1) 8.2.1.4.3 (test 1)->test 2 in 36521-2 | All
8.2.1.4.2_A.1 | FDD PDSCH Closed Loop Multi Layer Spatial Multiplexing 4x2 for CA (2 DL CA) | Rel-10 | C102 | UE supporting E-UTRA FDD and intra-band contiguous DL CA or inter-band DL CA (UE Category ≥ 3) | Test execution not necessary if 8.2.1.4.2_A.2 is executed. | CA
|  | Rel-11 | C103 | UE supporting E-UTRA FDD and intra-band non-contiguous DL CA (UE Category ≥ 3) | Test execution not necessary if 8.2.1.4.2_A.2 is executed.
8.2.1.4.2_A.2 | FDD PDSCH Closed Loop Multi Layer Spatial Multiplexing 4x2 for CA (3DL CA) | Rel-10 | C124 | UE supporting E-UTRA FDD and 3DL with intra-band contiguous CA, or 3DL with inter-band CA, or 3DL with intra-band contiguous and inter-band CA (UE Category ≥ 5) |  | CA
|  | Rel-11 | C125 | UE supporting E-UTRA FDD and 3DL with intra-band non-contiguous and inter-band CA, or 3DL with intra-band non-contiguous and intra-band contiguous CA (UE Category ≥ 5)
8.2.1.4.2A | FDD PDSCH Closed Loop Multi Layer Spatial Multiplexing 2x2 – Enhanced Performance Requirement Type C | Rel-12 | C142 | UE supporting E-UTRA FDD and Enhanced Performance Requirement TypeC for LTE (UE Category ≥ 2) | 8.2.1.4.2A | TypeC |  | Skip
8.2.1.4.3 | FDD PDSCH Closed Loop Single Layer Spatial Multiplexing 2x2 with TM4 Interference model - Enhanced Performance Requirement Type A | Rel-11 | C44 | UE supporting E-UTRA FDD and the enhanced performance requirements type A for LTE |  | TypeA TM6 2x2 | 8.2.1.4.1B (test 1) | Skip
8.2.1.4.3A | FDD PDCSH Closed Loop Multi-Layer Spatial Multiplexing 4X2 for Dual Connectivity | Rel-12 | C169 | UE supporting E-UTRA FDD and Dual Connectivity (UE Category ≥ 3) |  | DC
8.2.1.4.4 | FDD PDSCH Closed Loop Single Layer Spatial Multiplexing 2x2 with TM4 Interference Model – Enhanced Performance Requirement Type B | Rel-12 | C150 | UE supporting E-UTRA FDD and the enhanced performance requirements type B for LTE |  | TypeB (NAICS) |  | Skip
8.2.1.7_A.1 | FDD Carrier aggregation with power imbalance (intra-band contiguous DL CA) | Rel-10 | C22 | UE supporting E-UTRA FDD and intra-band contiguous DL CA |  | CA
8.2.2.1.1 | TDD PDSCH Single Antenna Port Performance | Rel-8 | C02 | UE supporting E-UTRA TDD | Test execution not necessary if 8.2.2.1.1_A.1 or 8.2.2.1.1_A.2 is executed. | Basic TM1 1x2 | 8.2.2.1.1 (test 1-19) | All
8.2.2.1.1_1 | TDD PDSCH Single Antenna Port Performance (Release 9 and forward) | Rel-9 | C54 | UE supporting E-UTRA TDD (UE categories 1, 2) | Test execution not necessary if 8.2.2.1.1_A.1 or 8.2.2.1.1_A.2 is executed. | Basic TM1 1x2 | 8.2.2.1.1 (test 6-15) | All
8.2.2.1.1_2 | TDD PDSCH Single Antenna Port Performance (Release 10 and forward) | Rel-10 |  |  |  | Basic TM1 1x2 | 8.2.2.1.1 (test 19) | All | Missing in 36.521-2
8.2.2.1.1_A.1 | TDD PDSCH Single Antenna Port Performance for CA (2DL CA) | Rel-10 | C110 | UE supporting E-UTRA TDD and intra-band contiguous DL CA or interband DL CA (UE Category ≥ 5) | Test execution not necessary if 8.2.2.1.1_A.2 is executed. | CA
|  | Rel-11 | C109 | UE supporting E-UTRA TDD andIntra-band non-contiguous DL CA(UE Category ≥ 5) | Test execution not necessary if 8.2.2.1.1_A.2 is executed.
8.2.2.1.1_A.2 | TDD PDSCH Single Antenna Port Performance for CA (3DL CA) | Rel-10 | C128 | UE supporting E-UTRA TDD and 3DL with intra-band contiguous CA, or 3DL with inter-band CA, or 3DL with intra-band contiguous and inter-band CA (UE Category ≥ 5) |  | CA
|  | Rel-11 | C129 | UE supporting E-UTRA TDD and 3DL with intra-band non-contiguous and inter-band CA, or 3DL with intra-band non-contiguous and intra-band contiguous CA (UE Category ≥ 5)
8.2.2.1.2 | TDD PDSCH Single Antenna Port Performance with 1PRB in the presence of MBSFN | Rel-8 | C02 | UE supporting E-UTRA TDD |  | Basic TM1 1x2 | 8.2.2.1.4 (test1) | All
8.2.2.2.1 | TDD PDSCH Transmit Diversity 2x2 | Rel-8 | C02 | UE supporting E-UTRA TDD |  | Basic TM2 2x2 | 8.2.2.2.1 (test 1, 2) | test 2 | HST
8.2.2.2.1_1 | TDD PDSCH Transmit Diversity 2x2 (Release 9 and forward) | Rel-9 | C16 | UE supporting E-UTRA TDD (UE category 1) |  | Basic TM2 2x2 | 8.2.2.2.1 (test 1) | Skip | Is a 4Rx cat1 UE likely?
8.2.2.2.2 | TDD PDSCH Transmit Diversity 4x2 | Rel-8 | C10 | UE supporting E-UTRA TDD and operating bands supporting 1,4 MHz Bandwidth |  | Basic TM2 4x2 | 8.2.2.2.2 (test 1) | All
8.2.2.2.2_1 | TDD PDSCH Transmit Diversity 4x2 (Release 9 and forward) | Rel-9 | C02 | UE supporting E-UTRA TDD |  | Basic TM2 4x2 | 8.2.2.2.2 (test 2) | All
8.2.2.2.3_C.1 | TDD PDSCH Transmit diversity 2x2 for eICIC (non-MBFSN ABS) | Rel-10 | C30 | UEs supporting E-UTRA TDD and Feature Group Indictor 115 |  | eICIC |  | Skip
8.2.2.2.3_E.1 | TDD PDSCH Transmit diversity 2x2 for feICIC (non-MBFSN ABS) | Rel-11 | C78 | UE supporting E-UTRA TDD and CRS interference handling and ss-CCH interference handling and Feature Group Indicator 115 (UE Category ≥ 2) |  | feICIC |  | Skip
8.2.2.2.4 | TDD PDSCH Transmit Diversity 2x2 with TM3 Interference Model – Enhanced Performance Requirement Type A | Rel-11 | C45 | UE supporting E-UTRA TDD and the enhanced performance requirements type A for LTE |  | TypeA | 8.2.2.2.4 (test 1) | All
8.2.2.2.6 | TDD PDSCH Transmit Diversity 2x2 with TM2 Interference Model – Enhanced Performance Requirement Type B | Rel-12 | C151 | UE supporting E-UTRA TDD and the enhanced performance requirements type B for LTE |  | TypeB (NAICS) |  | Skip
8.2.2.2.7 | TDD PDSCH Transmit Diversity 2x2 with TM9 Interference Model – Enhanced Performance Requirement Type B | Rel-12 | C151 | UE supporting E-UTRA TDD and the enhanced performance requirements type B for LTE |  | TypeB (NAICS) |  | Skip
8.2.2.3.1 | TDD PDSCH Open Loop Spatial Multiplexing 2x2 | Rel-8 | C02 | UE supporting E-UTRA TDD | Test execution not necessary if 8.2.2.3.1_A.1 or .2 is executed. | Basic TM3 2x2 | 8.2.2.3.1 (test 1) | Skip
8.2.2.3.1_1 | TDD PDSCH Open Loop Spatial Multiplexing 2x2 (Release 11 and forward) | Rel-11 | C02 | UE supporting E-UTRA TDD | Test execution not necessary if 8.2.2.3.1_A.1 or .2 is executed. | Basic TM3 2x2 | 8.2.2.3.1 (test 2) | All | EVA200 test 3 (ETU600) missing in 36.521-1
8.2.2.3.1_A.1 | TDD PDSCH Open Loop Spatial Multiplexing 2x2 for CA (2DL CA) | Rel-10 | C110 | UE supporting E-UTRA TDD and intra-band contiguous DL CA or interband DL CA (UE Category ≥ 5) | If 8.2.2.3.1_A.2 is executed for a CA capability, test execution is not necessary for that CA capability | CA
|  | Rel-11 | C109 | UE supporting E-UTRA TDD and intra-band non-contiguous DL CA | If 8.2.2.3.1_A.2 is executed for a CA capability, test execution is not necessary for that CA capability
(UE Category ≥ 5)
8.2.2.3.1_A.2 | TDD PDSCH Open Loop Spatial Multiplexing 2x2 for CA (3DL CA) | Rel-10 | C128 | UE supporting E-UTRA TDD and 3DL with intra-band contiguous CA, or 3DL with inter-band CA, or 3DL with intra-band contiguous and inter-band CA(UE Category ≥ 5) |  | CA
|  | Rel-11 | C129 | UE supporting E-UTRA TDD and 3DL with intra-band non-contiguous and inter-band CA, or 3DL with intra-band non-contiguous and intra-band contiguous CA (UE Category ≥ 5)
8.2.2.3.1A_A.1 | TDD Soft buffer management for CA (2 DL CA) | Rel-10 | C105 | UE supporting E-UTRA TDD and intra-band contiguous DL CA or inter-band DL CA | TBD | CA
(UE category 3 and 4)
|  | Rel-11 | C72 | UE supporting E-UTRA TDD and intra-band non-contiguous DL CA | TBD
(UE category 3 and 4)
8.2.2.3.1B | TDD PDSCH Open Loop Spatial Multiplexing 2x2 – Enhanced Performance Requirement Type C | Rel-12 | C143 | UE supporting E-UTRA TDD and Enhanced Performance Requirement TypeC for LTE (UE Category ≥ 2) |  | TypeC |  | Skip
8.2.2.3.1C | TDD PDSCH Open Loop Spatial Multiplexing 2x2 with TM1 Interference – Enhanced Performance Requirement Type C | Rel-12 | C143 | UE supporting E-UTRA TDD and Enhanced Performance Requirement TypeC for LTE (UE Category ≥ 2) |  | TypeC |  | Skip
8.2.2.3.2 | TDD PDSCH Open Loop Spatial Multiplexing 4x2 | Rel-8 | C02 | UE supporting E-UTRA TDD (UE Category ≥ 2) |  | Basic TM3 4x2 | 8.2.2.3.2 (test1) | All
8.2.2.3.3_C.1 | TDD PDSCH Open Loop Spatial Multiplexing 2x2 for eICIC (non-MBSFN ABS) | Rel-10 | C30 | UEs supporting E-UTRA TDD and Feature Group Indictor 115 |  | eICIC |  | Skip
8.2.2.3.3_C.2 | TDD PDSCH Open Loop Spatial Multiplexing 2x2 for eICIC (MBSFN ABS) | Rel-10 | C30 | UEs supporting E-UTRA TDD and Feature Group Indictor 115 |  | eICIC |  | Skip
8.2.2.3.3_E.1 | TDD PDSCH Open Loop Spatial Multiplexing 2x2 for feICIC (non-MBSFN ABS) | Rel-11 | C78 | UE supporting E-UTRA TDD and CRS interference handling and ss-CCH interference handling and Feature Group Indicator 115 (UE Category ≥ 2) |  | feICIC |  | Skip
8.2.2.4.1 | TDD PDSCH Closed Loop Single/Multi Layer Spatial Multiplexing 2x2 | Rel-8 only | C02 | UE supporting E-UTRA TDD |  | Basic TM4 2x2 | 8.2.2.4.1 (test 1-2) 8.2.2.4.2 (test 1-2) | Not applicable | Rel8 only (4Rx is Rel10 and later)
8.2.2.4.1_1 | TDD PDSCH Closed Loop Multi Layer Spatial Multiplexing 2x2 (Release 9 and forward) | Rel-9 | C02 | UE supporting E-UTRA TDD |  | Basic TM4 2x2 | 8.2.2.4.1 (test 1-2) 8.2.2.4.2 (test 1-2)-> test 3-4 in 36.521 | test 1, 2, 4
8.2.2.4.1_E.1 | TDD PDSCH Closed Loop Single/Multi Layer Spatial Multiplexing 2x2 for feICIC (non-MBSFN ABS) | Rel-11 | C78 | UE supporting E-UTRA TDD and CRS interference handling and ss-CCH interference handling and Feature Group Indicator 115 (UE Category ≥ 2) |  | feICIC |  | Skip
8.2.2.4.1_H | TDD PDSCH Closed Loop Multi Layer Spatial Multiplexing 2x2 for 256QAM in DL | Rel-12 | C02h | UE supporting E-UTRA TDD and 256QAM in DL |  | Basic TM4 2x2 (256QAM) | 8.2.2.4.2 (test 3) | Skip
8.2.2.4.2 | TDD PDSCH Closed Loop Single/Multi Layer Spatial Multiplexing 4x2 | Rel-8 only | C02 | UE supporting E-UTRA TDD | Test execution not necessary if 8.2.2.4.2_A.1 or 8.2.2.4.2_A.2 is executed. | Basic TM4 4x2 | 8.2.2.4.1A (test 1) 8.2.2.4.3 (test 1) | Not applicable | Rel8 only (4Rx is Rel10 and later)
8.2.2.4.2_1 | TDD PDSCH Closed Loop Multi Layer Spatial Multiplexing 4x2 (Release 9 and forward) | Rel-9 | C02 | UE supporting E-UTRA TDD | Test execution not necessary if 8.2.2.4.2_A.1 or 8.2.2.4.2_A.2 is executed. | Basic TM4 4x2 | 8.2.2.4.1A (test 1) 8.2.2.4.3 (test 1) | All
8.2.2.4.2_A.1 | TDD PDSCH Closed Loop Multi Layer Spatial Multiplexing 4x2 for CA (2DL CA) | Rel-10 | C110 | UE supporting E-UTRA TDD and intra-band contiguous DL CA or inter-band DL CA (UE Category ≥ 5) | Test execution not necessary if 8.2.2.4.2_A.2 is executed. | CA
|  | Rel-11 | C109 | UE supporting E-UTRA TDD andIntra-band non-contiguous DL CA(UE Category ≥ 5) | Test execution not necessary if 8.2.2.4.2_A.2 is executed.
8.2.2.4.2_A.2 | TDD PDSCH Closed Loop Multi Layer Spatial Multiplexing 4x2 for CA (3DL CA) | Rel-10 | C128 | UE supporting E-UTRA TDD and 3DL with intra-band contiguous CA, or 3DL with inter-band CA, or 3DL with intra-band contiguous and inter-band CA (UE Category ≥ 5) |  | CA
|  | Rel-11 | C129 | UE supporting E-UTRA TDD and 3DL with intra-band non-contiguous and inter-band CA, or 3DL with intra-band non-contiguous and intra-band contiguous CA (UE Category ≥ 5)
8.2.2.4.2A | TDD PDSCH Closed Loop Multi Layer Spatial Multiplexing 2x2 – Enhanced Performance Requirement Type C | Rel-12 | C143 | UE supporting E-UTRA TDD and Enhanced Performance Requirement TypeC for LTE (UE Category ≥ 2) |  | TypeC |  | Skip
8.2.2.4.3 | TDD PDSCH Closed Loop Single Layer Spatial Multiplexing 2x2 with TM4 Interference Model – Enhanced Performance Requirement Type A | Rel-11 | C45 | UE supporting E-UTRA TDD and the enhanced performance requirements type A for LTE |  | Type A TM6 2x2 | 8.2.2.4.1B (test 1) | Skip
8.2.2.4.4 | TDD PDSCH Closed Loop Multi-Layer Spatial Multiplexing 4x2 for Dual Connectivity | Rel-12 | C170 | UE supporting E-UTRA TDD and Dual Connectivity (UE Category ≥ 5) |  | DC
8.2.2.4.5 | TDD PDSCH Closed Loop Single Layer Spatial Multiplexing 2x2 with TM4 Interference Model – Enhanced Performance Requirement Type B | Rel-12 | C151 | UE supporting E-UTRA TDD and the enhanced performance requirements type B for LTE |  | TypeB (NAICS) |  | Skip
8.2.2.7_A.1 | TDD Carrier aggregation with power imbalance (intra-band contiguous DL CA) | Rel-10 | C24 | UE supporting E-UTRA TDD and intra-band contiguous DL CA |  | CA
8.2.3.1.1.1 | TDD FDD CA PDSCH Single Antenna Port Performance for FDD Pcell (2DL CA) | Rel-12 | C154 | UE supporting E-UTRA FDD and TDD and 2DL CA with FDD as PCell (UE Category ≥ 5) |  | CA
8.2.3.1.1.2 | TDD FDD CA PDSCH Single Antenna Port Performance for FDD PCell (3DL CA) | Rel-12 | C133 | UE supporting E-UTRA FDD and TDD and 3DL CA with FDD as PCell (UE Category ≥ 5) |  | CA
8.2.3.1.2.1 | TDD FDD CA PDSCH Single Antenna Port Performance for TDD PCell(2DL CA) | Rel-12 | C155 | UE supporting E-UTRA FDD and TDD and 2DL CA with TDD as PCell (UE Category ≥ 5) |  | CA
8.2.3.1.2.2 | TDD FDD CA PDSCH Single Antenna Port Performance for TDD PCell (3DL CA) | Rel-12 | C135 | UE supporting E-UTRA FDD and TDD and 3DL CA with TDD as PCell (UE Category ≥ 5) |  | CA
8.2.3.2.1.1 | TDD FDD CA PDSCH Open Loop Spatial Multiplexing 2x2 for FDD PCell (2DL CA) | Rel-12 | C154 | UE supporting E-UTRA FDD and TDD and 2DL CA with FDD as PCell (UE Category ≥ 5) |  | CA
8.2.3.2.1.2 | TDD FDD CA PDSCH Open Loop Spatial Multiplexing 2x2 for FDD PCell (3DL CA) | Rel-12 | C133 | UE supporting E-UTRA FDD and TDD and 3DL CA with FDD as PCell (UE Category ≥ 5) |  | CA
8.2.3.2.1A | TDD FDD CA PDSCH Soft buffer management test for FDD PCell (2DL CA) | Rel-12 | C136 | UE supporting E-UTRA FDD and TDD and 2DL CA with FDD as PCell (UE categories 3 and 4) |  | CA
8.2.3.2.2.1 | TDD FDD CA PDSCH Open Loop Spatial Multiplexing 2x2 for TDD PCell (2DL CA) | Rel-12 | C155 | UE supporting E-UTRA FDD and TDD and 2DL CA with TDD as PCell (UE Category ≥ 5) |  | CA
8.2.3.2.2.2 | TDD FDD CA PDSCH Open Loop Spatial Multiplexing 2x2 for TDD PCell (3DL CA) | Rel-12 | C135 | UE supporting E-UTRA FDD and TDD and 3DL CA with TDD PCell (UE Category ≥ 5) |  | CA
8.2.3.2.2A | TDD FDD CA PDSCH Soft buffer management test for TDD PCell (2DL CA) | Rel-12 | C137 | UE supporting E-UTRA FDD and TDD and 2DL CA with TDD PCell (UE categories 3 and 4) |  | CA
8.2.3.3.1.1 | TDD FDD CA PDSCH Closed Loop Multi Layer Spatial Multiplexing 4x2 for FDD PCell (2DL CA) | Rel-12 | C154 | UE supporting E-UTRA FDD and TDD and 2DL CA with FDD as PCell (UE Category ≥ 5) |  | CA
8.2.3.3.1.2 | TDD FDD CA PDSCH Closed Loop Multi Layer Spatial Multiplexing 4x2 for FDD PCell (3DL CA) | Rel-12 | C133 | UE supporting E-UTRA FDD and TDD and 3DL CA with FDD as PCell (UE Category ≥ 5) |  | CA
8.2.3.3.2.1 | TDD FDD CA PDSCH Closed Loop Multi Layer Spatial Multiplexing 4x2 for TDD PCell (2DL CA) | Rel-12 | C155 | UE supporting E-UTRA FDD and TDD and 2DL CA with TDD as PCell (UE Category ≥5) |  | CA
8.2.3.3.2.2 | TDD FDD CA PDSCH Closed Loop Multi Layer Spatial Multiplexing 4x2 for TDD PCell (3DL CA) | Rel-12 | C135 | UE supporting E-UTRA FDD and TDD and 3DL CA with TDD as PCell (UE Category ≥ 5) |  | CA
8.3.1.1.1_D | FDD PDSCH Single-layer Spatial Multiplexing on antenna ports 7 or 8 without a simultaneous transmission for eDL-MIMO | Rel-10 | C25 | UE supporting E-UTRA FDD and eDL-MIMO and Feature Group Indicator 103 |  | eDL MIMO TM9 2x2 | 8.3.1.1 (test 1) | All
8.3.1.1.1_H | FDD PDSCH Single-layer Spatial Multiplexing on antenna ports 7 or 8 without a simultaneous transmission for eDL-MIMO for 256QAM in DL | Rel-12 | C25h | UE supporting E-UTRA FDD and eDL-MIMO and 256QAM in DL and Feature Group Indicator 103 |  | eDL MIMO TM9 2x2 (256QAM) | 8.3.1.1 (test 3) | All
8.3.1.1.2_D | FDD PDSCH Single-layer Spatial Multiplexing on antenna ports 7 or 8 with a simultaneous transmission for eDL-MIMO | Rel-10 | C25 | UE supporting E-UTRA FDD and eDL-MIMO and Feature Group Indicator 103 |  | eDL MIMO TM9 2x2 | 8.3.1.1 (test 2) | All
8.3.1.1.3 | FDD PDSCH Single-layer Spatial Multiplexing on antenna ports 7 or 8 with TM9 Interference Model - Enhanced Performance Requirement Type A | Rel-11 | C40 | UE supporting E-UTRA FDD and Feature Group Indictor 103 and supporting the enhanced performance requirements type A for LTE |  | Type A (TM9 interference) 2x2 | 8.3.1.1A (test 1) | Skip
8.3.1.1.4 | FDD PDSCH Closed Loop Single-layer Spatial Multiplexing on antenna ports 7 or 8 with TM9 Interference Model - Enhanced Performance Requirement Type B | Rel-12 | C150 | UE supporting E-UTRA FDD and the enhanced performance requirements type B for LTE |  | TypeB (NAICS) |  | Skip
8.3.1.1.6 | FDD PDSCH Closed Loop Single-layer Spatial Multiplexing on antenna ports 7 or 8 with TM3 interference model - Enhanced Performance Requirement Type B | Rel-12 | C150 | UE supporting E-UTRA FDD and the enhanced performance requirements type B for LTE |  | TypeB (NAICS) |  | Skip
8.3.1.1.7 | FDD PDSCH Closed Loop Single-layer Spatial Multiplexing on antenna ports 7 or 8 with TM10 serving cell configuration and TM9 interference model - Enhanced Performance Requirement Type B | Rel-12 | C175 | UE supporting E-UTRA FDD, enhanced performance requirements type B and PDSCH Tranmission mode 10 for LTE |  | TypeB (NAICS) |  | Skip
8.3.1.2.1_D | FDD PDSCH Dual-layer Spatial Multiplexing for eDL-MIMO | Rel-10 | C25 | UE supporting E-UTRA FDD and eDL-MIMO and Feature Group Indicator 103 |  | eDL MIMO TM9 2x2 | 8.3.1.2 (test 1) | Skip | Applicability wrong in 36.521-2, should be Rel10 only
8.3.1.2.1_D_1 | FDD PDSCH Dual-layer Spatial Multiplexing for eDL-MIMO (Release 11 and forward) | Rel-11 | TBD | UE supporting E-UTRA FDD and eDL-MIMO and Feature Group Indicator [TBD] |  | eDL MIMO TM9 2x2 | 8.3.1.2 (test 1) | Skip
8.3.1.2.2 | FDD PDSCH Dual-layer Spatial Multiplexing – Enhanced Performance Requirement Type C | Rel-12 | C144 | UE supporting E-UTRA FDD and eDL-MIMO and Feature Group Indicator 103 and Enhanced Performance Requirement TypeC for LTE (UE Category ≥ 2) |  | TypeC |  | Skip
8.3.1.3.1_F | FDD PDSCH Performance with DCI format 2D, non Quasi Co-located Antenna Ports, Same Cell ID and single NZP CSI-RS resource for CoMP | Rel-11 | C50 | UE supporting E-UTRA FDD and Maximum CSI processes of One on a component carrier within a band with PDSCH transmission mode 10 (UE Category ≥ 2) |  | COMP |  | All
8.3.1.3.2_F | FDD PDSCH Performance with DCI format 2D, non Quasi Co-located Antenna Ports, Same Cell ID and multiple NZP CSI-RS resources for CoMP | Rel-11 | C52 | UE supporting E-UTRA FDD and Maximum CSI processes of Three or Four on a component carrier within a band with PDSCH transmission mode 10 (UE Category ≥ 2) |  | COMP |  | All
8.3.1.3.3_F | FDD PDSCH Performance with DCI format 2D, non Quasi Co-located Antenna Ports, Different Cell ID, Colliding CRS and single NZP CSI-RS resource for CoMP | Rel-11 | C117 | UE supporting E-UTRA FDD and Maximum CSI processes of One, Three or Four on a component carrier within a band with PDSCH transmission mode 10 (UE Category ≥ 2) |  | COMP |  | All
8.3.2.1.1 | TDD PDSCH Single-layer Spatial Multiplexing on antenna port 5 (Release 8 and forward) | Rel-8 | C02 | UE supporting E-UTRA TDD |  | Basic TM7 2x2 | 8.3.2.1.1 (test 1-4) | All
8.3.2.1.1_1 | TDD PDSCH Single-layer Spatial Multiplexing on antenna port 5 (Release 9 and forward) | Rel-9 | C16 | UE supporting E-UTRA TDD (UE category 1) |  | Basic TM7 2x2 | 8.3.2.1.1 (test 2-3) | All | Is a 4Rx cat1 UE likely?
8.3.2.1.2 | TDD PDSCH Single-layer Spatial Multiplexing on antenna port 7 or 8 without a simultaneous transmission | Rel-9 only | C34 | UE supporting E-UTRA TDD and supporting enhanced dual layer TDD. |  | Basic TM8 2x2 | 8.3.2.1 (test 1-3) | All
|  | Rel-10 | C02 | UE supporting E-UTRA TDD.
8.3.2.1.2_D | TDD PDSCH Single-layer Spatial Multiplexing on antenna ports 7 or 8 without a simultaneous transmission for eDL-MIMO | Rel-10 | C26 | UE supporting E-UTRA TDD and eDL-MIMO and Feature Group Indicator 104 |  | eDL MIMO TM9 2x2 | 8.3.2.1A (test 1) | All
8.3.2.1.2_H | TDD PDSCH Single-layer Spatial Multiplexing on antenna ports 7 or 8 without a simultaneous transmission for eDL-MIMO for 256QAM in DL | Rel-12 | C26h | UE supporting E-UTRA TDD and eDL-MIMO and 256QAM in DL and Feature Group Indicator 104 |  | eDL MIMO TM9 2x2 (256QAM) | 8.3.2.1A (test 3) | All
8.3.2.1.3 | TDD PDSCH Single-layer Spatial Multiplexing on antenna port 7 or 8 with a simultaneous transmission | Rel-9 only | C34 | UE supporting E-UTRA TDD and supporting enhanced dual layer TDD. |  | Basic TM8 2x2 | 8.3.2.1 (test 4-5) | All
|  | Rel-10 | C02 | UE supporting E-UTRA TDD.
8.3.2.1.3_D | TDD PDSCH Single-layer Spatial Multiplexing on antenna ports 7 or 8 with a simultaneous transmission for eDL-MIMO | Rel-10 | C25a | UE supporting E-UTRA TDD and eDL-MIMO and Feature Group Indicator 103 |  | eDL MIMO TM9 2x2 | 8.3.2.1A (test 2) | All
8.3.2.1.4 | TDD PDSCH Single-layer Spatial Multiplexing on antenna ports 7 or 8 with TM9 Interference Model - Enhanced Performance Requirement Type A | Rel-11 | C41 | UE supporting E-UTRA TDD and Feature Group Indictor 103 and supporting the enhanced performance requirements type A for LTE |  | TypeA TM9 4x2 | 8.3.2.1B (test 1) | Skip
8.3.2.1.5 | TDD PDSCH Closed Loop Single-layer Spatial Multiplexing on antenna ports 7 or 8 with TM9 Interference Model - Enhanced Performance Requirement Type B | Rel-12 | C151 | UE supporting E-UTRA TDD and the enhanced performance requirements type B for LTE |  | TypeB (NAICS) |  | Skip
8.3.2.1.7 | TDD PDSCH Closed Loop Single-layer Spatial Multiplexing on antenna ports 7 or 8 with TM3 interference model - Enhanced Performance Requirement Type B | Rel-12 | C151 | UE supporting E-UTRA TDD and the enhanced performance requirements type B for LTE |  | TypeB (NAICS) |  | Skip
8.3.2.1.8 | TDD PDSCH Closed Loop Single-layer Spatial Multiplexing on antenna ports 7 or 8 with TM10 serving cell configuration and TM9 interference model - Enhanced Performance Requirement Type B | Rel-12 | C176 | UE supporting E-UTRA TDD, enhanced performance requirements type B and PDSCH Tranmission mode 10 for LTE |  | TypeB (NAICS) |  | Skip
8.3.2.2.1 | TDD PDSCH Dual-layer Spatial Multiplexing | Rel-9 only | C34 | UE supporting E-UTRA TDD and supporting enhanced dual layer TDD |  | TM8 2x2 | 8.3.2.2 (test 1-2) | test 1
|  | Rel-10 | C02 | UE supporting E-UTRA TDD
8.3.2.2.1_D | TDD PDSCH Dual-layer Spatial Multiplexing for eDL-MIMO | Rel-10 | C25a | UE supporting E-UTRA TDD and eDL-MIMO and Feature Group Indicator 103 |  | eDL MIMO | 8.3.2.3 (test 1) | All
8.3.2.2.1_D_1 | TDD PDSCH Dual-layer Spatial Multiplexing for eDL-MIMO (Release 11 and forward) | Rel-11 | TBD | UE supporting E-UTRA TDD and eDL-MIMO and Feature Group Indicator [TBD] |  | eDL MIMO | 8.3.2.3 (test 1) | All
8.3.2.2.2 | TDD PDSCH Dual-layer Spatial Multiplexing – Enhanced Performance Requirement Type C | Rel-12 | C143 | UE supporting E-UTRA TDD and Enhanced Performance Requirement TypeC for LTE (UE Category ≥ 2) |  | TypeC TM8 2x2 | 8.3.2.2A (test 1) | Skip
8.3.2.4.1_F | TDD PDSCH Performance with DCI format 2D, non Quasi Co-located Antenna Ports, Same Cell ID and single NZP CSI-RS resource for CoMP | Rel-11 | C51 | UE supporting E-UTRA TDD and Maximum CSI processes of One on a component carrier within a band with PDSCH transmission mode 10 (UE Category ≥ 2) |  | COMP |  | All
8.3.2.4.2_F | TDD PDSCH Performance with DCI format 2D, non Quasi Co-located Antenna Ports, Same Cell ID and multiple NZP CSI-RS resources for CoMP | Rel-11 | C53 | UE supporting E-UTRA TDD and Maximum CSI processes of Three or Four on a component carrier within a band with PDSCH transmission mode 10 (UE Category ≥ 2) |  | COMP |  | All
8.3.2.4.3_F | TDD PDSCH Performance with DCI format 2D, non Quasi Co-located Antenna Ports, Different Cell ID, Colliding CRS and single NZP CSI-RS resource for CoMP | Rel-11 | C118 | UE supporting E-UTRA TDD and Maximum CSI processes of One, Three or Four on a component carrier within a band with PDSCH transmission mode 10 (UE Category ≥ 2) |  | COMP |  | All
8.4.1.1 | FDD PCFICH/PDCCH Single-antenna Port Performance | Rel-8 | C01 | UE supporting E-UTRA FDD |  | Basic Control channel 1 Tx | 8.4.1.1 (test 1) | Skip
8.4.1.2.1 | FDD PCFICH/PDCCH Transmit Diversity 2x2 | Rel-8 only | C09 | UE supporting E-UTRA FDD and operating bands supporting 1,4 MHz Bandwidth |  | Basic Control channel 2 Tx | 8.4.1.2.1 (test 1) | Not applicable | Rel8 only (4Rx is Rel10 and later)
8.4.1.2.1_1 | FDD PCFICH/PDCCH Transmit Diversity 2x2 (Release 9 and forward) | Rel-9 | C01 | UE supporting E-UTRA FDD |  | Basic Control channel 2 Tx | 8.4.1.2.1 (test 1) | Skip
8.4.1.2.2 | FDD PCFICH/PDCCH Transmit Diversity 4x2 | Rel-8 only | C01 | UE supporting E-UTRA FDD |  | Basic Control channel 4 Tx | 8.4.1.2.2 (test 1) | Not applicable | Rel8 only (4Rx is Rel10 and later)
8.4.1.2.3_E.1 | FDD PCFICH/PDCCH Transmit Diversity 2x2 for feICIC (non-MBSFN ABS) | Rel-11 | C77 | UE supporting E-UTRA FDD and CRS interference handling and Feature Group Indicator 115 (UE Category ≥ 2) |  | feICIC control channel 2 Tx |  | Skip
8.4.1.2.3_E.2 | FDD PCFICH/PDCCH Transmit Diversity 2x2 for feICIC (MBSFN ABS) | Rel-11 | C77 | UE supporting E-UTRA FDD and CRS interference handling and Feature Group Indicator 115 (UE) |  | feICIC control channel 2 Tx |  | Skip
8.4.1.2.2_1 | FDD PCFICH/PDCCH Transmit Diversity 4x2 (Release 9 and forward) | Rel-9 | C01 | UE supporting E-UTRA FDD |  | Basic Control channel 4 Tx | 8.4.1.2.2 (test 1) | Skip | Sorted wrongly in 36.521-2
8.4.1.2.3_C.1 | FDD PCFICH/PDCCH Transmit Diversity 2x2 for eICIC (non-MBSFN ABS) | Rel-10 | C29 | UE supporting E-UTRA FDD and Feature Group Indicator 115 |  | eICIC control channel 2 Tx |  | Skip | Sorted wrongly in 36.521-2
8.4.1.2.3_C.2 | FDD PCFICH/PDCCH Transmit Diversity 2x2 for eICIC (MBSFN ABS) | Rel-10 | C29 | UEs supporting E-UTRA FDD and Feature Group Indictor 115 |  | eICIC control channel 2 Tx |  | Skip | Sorted wrongly in 36.521-2
8.4.2.1 | TDD PCFICH/PDCCH Single-antenna Port Performance | Rel-8 | C02 | UE supporting E-UTRA TDD |  | Basic Control channel 1 Tx | 8.4.2.1 (test 1) | Skip
8.4.2.2.1 | TDD PCFICH/PDCCH Transmit Diversity 2x2 | Rel-8 only | C10 | UE supporting E-UTRA TDD and operating bands supporting 1,4 MHz Bandwidth |  | Basic Control channel 2 Tx | 8.4.2.2.1 (test 1) | Not applicable | Rel8 only (4Rx is Rel10 and later)
8.4.2.2.1_1 | TDD PCFICH/PDCCH Transmit Diversity 2x2 (Release 9 and forward) | Rel-9 | C02 | UE supporting E-UTRA TDD |  | Basic Control channel 2 Tx | 8.4.2.2.1 (test 1) | Skip
8.4.2.2.2 | TDD PCFICH/PDCCH Transmit Diversity 4x2 | Rel-8 only | C02 | UE supporting E-UTRA TDD |  | Basic Control channel 4 Tx | 8.4.2.2.2 (test 1) | Not applicable | Rel8 only (4Rx is Rel10 and later)
8.4.2.2.2_1 | TDD PCFICH/PDCCH Transmit Diversity 4x2 (Release 9 and forward) | Rel-9 | C02 | UE supporting E-UTRA TDD |  | Basic Control channel 4 Tx | 8.4.2.2.2 (test 1) | Skip
8.4.2.2.3_C.1 | TDD PCFICH/PDCCH Transmit Diversity 2x2 for eICIC (non-MBSFN ABS) | Rel-10 | C30 | UEs supporting E-UTRA TDD and Feature Group Indictor 115 |  | eICIC control channel 2 Tx |  | Skip
8.4.2.2.3_C.2 | TDD PCFICH/PDCCH Transmit Diversity 2x2 for eICIC (MBSFN ABS) | Rel-10 | C30 | UEs supporting E-UTRA TDD and Feature Group Indictor 115 |  | eICIC control channel 2 Tx |  | Skip
8.4.2.2.3_E.1 | TDD PCFICH/PDCCH Transmit Diversity 2x2 for feICIC (non-MBSFN ABS) | Rel-11 | C78 | UE supporting E-UTRA TDD and CRS interference handling and ss-CCH interference handling and Feature Group Indicator 115(UE Category ≥ 2) |  | feICIC control channel 2 Tx |  | Skip
8.4.2.2.3_E.2 | TDD PCFICH/PDCCH Transmit Diversity 2x2 for feICIC (MBSFN ABS) | Rel-11 | C78 | UE supporting E-UTRA TDD and CRS interference handling and ss-CCH interference handling and Feature Group Indicator 115(UE Category ≥ 2) |  | feICIC control channel 2 Tx |  | Skip
8.5.1.1 | FDD PHICH Single-antenna Port Performance | Rel-8 | C01 | UE supporting E-UTRA FDD |  | Basic PHICH 1 Tx | 8.5.1.1 (test 1-2) | test 2
8.5.1.2.1 | FDD PHICH Transmit Diversity 2x2 | Rel-8 only | C09 | UE supporting E-UTRA FDD and operating bands supporting 1,4 MHz Bandwidth |  | Basic PHICH 1 Tx | 8.5.1.2.1 (test 1, 1A) | Not applicable | Rel8 only (4Rx is Rel10 and later)
8.5.1.2.1_1 | FDD PHICH Transmit Diversity 2x2 (Release 9 and forward) | Rel-9 | C01 | UE supporting E-UTRA FDD |  | Basic PHICH 1 Tx | 8.5.1.2.1 (test 1, 1A) | Skip | 1A for B31 only UE
8.5.1.2.2 | FDD PHICH Transmit Diversity 4x2 | Rel-8 only | C01 | UE supporting E-UTRA FDD |  | Basic PHICH 1 Tx | 8.5.1.2.2 (test 1) | Not applicable | Rel8 only (4Rx is Rel10 and later)
8.5.1.2.2_1 | FDD PHICH Transmit Diversity 4x2 (Release 9 and forward) | Rel-9 | C01 | UE supporting E-UTRA FDD |  | Basic PHICH 1 Tx | 8.5.1.2.2 (test 1) | Skip
8.5.1.2.3_C.1 | FDD PHICH Transmit Diversity 2x2 for eICIC (non-MBSFN ABS) | Rel-10 | C29 | UE supporting E-UTRA FDD and Feature Group Indicator 115 |  | eICIC PHICH 2 Tx |  | Skip
8.5.1.2.3_E.1 | FDD PHICH Transmit Diversity 2x2 for feICIC (non-MBSFN ABS) | Rel-11 | C77 | UE supporting E-UTRA FDD and CRS interference handling and Feature Group Indicator 115 (UE Category ≥ 2) |  | feICIC PHICH 2 Tx |  | Skip
8.5.2.1 | TDD PHICH Single-antenna Port Performance | Rel-8 | C02 | UE supporting E-UTRA TDD |  | Basic PHICH 1 Tx | 8.5.2.1 (test 1-2) | test 2
8.5.2.2.1 | TDD PHICH Transmit Diversity 2x2 | Rel-8 only | C10 | UE supporting E-UTRA TDD and operating bands supporting 1,4 MHz Bandwidth |  | Basic PHICH 2 Tx | 8.5.2.2.1 (test 1) | Not applicable | Rel8 only (4Rx is Rel10 and later)
8.5.2.2.1_1 | TDD PHICH Transmit Diversity 2x2 (Release 9 and forward) | Rel-9 | C02 | UE supporting E-UTRA TDD |  | Basic PHICH 2 Tx | 8.5.2.2.1 (test 1) | Skip
8.5.2.2.2 | TDD PHICH Transmit Diversity 4x2 | Rel-8 only | C02 | UE supporting E-UTRA TDD |  | Basic PHICH 4 Tx | 8.5.2.2.2 (test 1) | Not applicable | Rel8 only (4Rx is Rel10 and later)
8.5.2.2.2_1 | TDD PHICH Transmit Diversity 4x2 (Release 9 and forward) | Rel-9 | C02 | UE supporting E-UTRA TDD |  | Basic PHICH 4 Tx | 8.5.2.2.2 (test 1) | Skip
8.5.2.2.3_C.1 | TDD PHICH Transmit Diversity 2x2 for eICIC (non-MBSFN ABS) | Rel-10 | C30 | UEs supporting E-UTRA TDD and Feature Group Indictor 115 |  | eICIC PHICH 2 Tx |  | Skip
8.5.2.2.3_E.1 | TDD PHICH Transmit Diversity 2x2 for feICIC (non-MBSFN ABS) | Rel-11 | C78 | UE supporting E-UTRA TDD and CRS interference handling and ss-CCH interference handling and Feature Group Indicator 115(UE Category ≥ 2) |  | feICIC PHICH 2 Tx |  | Skip
8.7.1.1 | FDD sustained data rate performance (Rel‑9 and forward) | Rel-9 | C76 | UE supporting E-UTRA FDD and not supporting 256QAM in DL (UE categories from1 to 4) | It is not necessary for CA UEs and EPDCCH UEs to be tested in this test if 8.7.1.1_A.1, 8.7.1.1_A.2 or 8.7.3.1 is executed. |  |  | All
8.7.1.1_1 | FDD sustained data rate performance (Rel‑10 and forward) | Rel-10 | C42 | UE supporting E-UTRA FDD and not supporting 256QAM in DL (UE categories 6, 7) | It is not necessary for CA UEs and EPDCCH UEs to be tested in this test if 8.7.1.1_A.1, 8.7.1.1_A.2 or 8.7.3.1 is executed. |  |  | All
8.7.1.1_A.1 | FDD Sustained data rate performance for CA (2 DL CA ) | Rel-10 | C107 | UE supporting E-UTRA FDD and intra-band contiguous DL CA or inter-band DL CA and not supporting 256QAM in DL (UE category 3, 4, 6, 7, 9 and 10) | Test execution not necessary if 8.7.1.1_A.2 is executed. | CA
|  | Rel-11 | C93 | UE supporting E-UTRA FDD and intra-band non-contiguous DL CA and not supporting 256QAM in DL (UE category 3, 4, 6, 7, 9 and 10) | Test execution not necessary if 8.7.1.1_A.2 is executed.
8.7.1.1_A.2 | FDD Sustained data rate performance for CA (3DL CA) | Rel-10 | C126 | UE supporting E-UTRA FDD and 3DL with intra-band contiguous CA , or 3DL with inter-band CA, or 3DL with intra-band contiguous and inter-band CA and not supporting 256QAM in DL (UE category 6, 7, 9, 10, 11 and 12) |  | CA
|  | Rel-11 | C127 | UE supporting E-UTRA FDD and 3DL with intra-band non-contiguous and inter-band CA, or 3DL with intra-band non-contiguous and intra-band contiguous CA and not supporting 256QAM in DL (UE category 6, 7, 9, 10, 11 and 12)
8.7.1.1_H.1 | FDD sustained data rate performance (Single Carrier) for 256QAM in DL | Rel-12 | C42h | UE supporting E-UTRA FDD and 256QAM and UE DL category 13 |  |  |  | All
8.7.1.1_H.2 | FDD Sustained data rate performance for CA (2DL CA) for 256QAM in DL | Rel-12 | C107h | UE supporting E-UTRA FDD and 2DL CA and 256QAM in DL |  | CA
8.7.1.1_H.3 | FDD Sustained data rate performance for CA (3DL CA) for 256QAM in DL | Rel-12 | C126h | UE supporting E-UTRA FDD and 3DL CA ,and supporting 256QAM in DL |  | CA
8.7.2.1 | TDD sustained data rate performance (Rel‑9 and forward) | Rel-9 | C111 | UE supporting E-UTRA TDD and not supporting 256QAM in DL (UE categories from 1 to 4) | It is not necessary for CA UEs and EPDCCH UEs to be tested in this test if 8.7.2.1_A.1, 8.7.2.1_A.2 or 8.7.4.1 is executed. |  |  | All
8.7.2.1_1 | TDD sustained data rate performance (Rel-10 and forward) | Rel-10 | C73 | UE supporting E-UTRA TDD and not supporting 256QAM in DL (UE category 6 and 7) | It is not necessary for CA UEs and EPDCCH UEs to be tested in this test if 8.7.2.1_A.1, 8.7.2.1_A.2 or 8.7.4.1 is executed. |  |  | All
8.7.2.1_A.1 | TDD sustained data rate performance for CA (2DL CA) | Rel-10 | C74 | UE supporting E-UTRA TDD and intra-band contiguous DL CA or inter-band DL CA and not supporting 256QAM in DL (UE category 3, 4, 6, 7, 9 and 10) | Test execution not necessary if 8.7.2.1_A.4 is executed. | CA
|  | Rel-11 | C75 | UE supporting E-UTRA TDD and intra-band non-contiguous DL CA and not supporting 256QAM in DL (UE category 3, 4, 6, 7, 9 and 10) | Test execution not necessary if 8.7.2.1_A.4 is executed.
8.7.2.1_A.2 | TDD Sustained data rate performance for CA (3DL CA) | Rel-10 | C130 | UE supporting E-UTRA TDD and 3DL with intra-band contiguous CA , or 3DL with inter-band CA, or 3DL with intra-band contiguous and inter-band CA and not supporting 256QAM in DL (UE category 6, 7, 9, 10, 11 and 12) |  | CA
|  | Rel-11 | C131 | UE supporting E-UTRA TDD and 3DL with intra-band non-contiguous and inter-band CA, or 3DL with intra-band non-contiguous and intra-band contiguous CA and not supporting 256QAM in DL (UE category 6, 7, 9, 10, 11 and 12)
8.7.2.1_H.1 | TDD sustained data rate performance (Single Carrier) for 256QAM in DL | Rel-12 | C73h | UE supporting E-UTRA TDD and 256QAM in DL and UE DL category 13 |  |  |  | All
8.7.2.1_H.2 | TDD sustained data rate performance for CA (2DL CA) for 256QAM in DL | Rel-12 | C74h | UE supporting E-UTRA TDD and 2DL CA, and supporting 256QAM in DL |  | CA
8.7.2.1_H.3 | TDD Sustained data rate performance for CA (3DL CA) for 256QAM in DL | Rel-12 | C130h | UE supporting E-UTRA TDD and 3DL CA and supporting 256QAM in DL |  | CA
8.7.3.1 | FDD sustained data rate performance for EPDCCH scheduling | Rel-11 | C55 | UE supporting E-UTRA FDD and EPDCCH |  |  |  | All
8.7.4.1 | TDD sustained data rate performance for EPDCCH scheduling | Rel-11 | C56 | UE supporting E-UTRA TDD and EPDCCH |  |  |  | All
8.7.5.1.1 | TDD FDD CA Sustained data rate performance for FDD PCell (2DL CA) | Rel-12 | C138 | UE supporting E-UTRA FDD and TDD and 2DL CA with FDD as PCell and not supporting 256QAM in DL (UE category 3, 4, 6, 7, 9 and 10) |  | CA
8.7.5.1.2 | TDD FDD CA Sustained data rate performance for FDD PCell (3DL CA) | Rel-12 | C139 | UE supporting E-UTRA FDD and TDD and 3DL CA with FDD as PCell and not supporting 256QAM in DL (UE category 6, 7, 9, 10, 11 and 12) |  | CA
8.7.5.1_H.1 | TDD FDD CA Sustained data rate performance for FDD PCell (2DL CA) for 256QAM in DL | Rel-12 | C138h | UE supporting E-UTRA FDD and TDD and 2DL TDD-FDD CA with FDD as PCell and supporting 256QAM in DL |  | CA
8.7.5.1_H.2 | TDD FDD CA Sustained data rate performance for FDD PCell (3DL CA) for 256QAM in DL | Rel-12 | C139h | UE supporting E-UTRA FDD and TDD and 3DL TDD-FDD CA with FDD as PCell and supporting 256QAM in DL |  | CA
8.7.5.2.1 | TDD FDD CA Sustained data rate performance for TDD PCell (2DL CA) | Rel-12 | C140 | UE supporting E-UTRA FDD and TDD and 2DL CA with TDD as PCell and not supporting 256QAM in DL (UE category 3, 4, 6, 7, 9 and 10) |  | CA
8.7.5.2.2 | TDD FDD CA Sustained data rate performance for TDD PCell (3DL CA) | Rel-12 | C141 | UE supporting E-UTRA FDD and TDD and 3DL CA with TDD as PCell and not supporting 256QAM in DL (UE category 6, 7, 9, 10, 11 and 12) |  | CA
8.7.5.2_H.1 | TDD FDD CA Sustained data rate performance for TDD PCell (2DL CA) for 256QAM in DL | Rel-12 | C140h | UE supporting E-UTRA FDD and TDD and 2DL TDD-FDD CA with TDD as PCell and supporting 256QAM in DL |  | CA
8.7.5.2_H.2 | TDD FDD CA Sustained data rate performance for TDD PCell (3DL CA) for 256QAM in DL | Rel-12 | C141h | UE supporting E-UTRA FDD and TDD and 3DL TDD-FDD CA with TDD as PCell and supporting 256QAM in DL |  | CA
8.7.6.1 | FDD sustained data rate performance for Dual Connectivity 64QAM | Rel-12 | C171 | UE supporting E-UTRA FDD and Dual Connectivity and not supporting 256QAM in DL (UE Category 3, 4, 6, 7, 9, and 10) |  | DC
8.7.6.2 | FDD sustained data rate performance for Dual Connectivity 256QAM | Rel-12 | C173 | UE supporting E-UTRA FDD and Dual Connectivity and supporting 256QAM in DL |  | DC
8.7.7.1 | TDD sustained data rate performance for Dual Connectivity 64QAM | Rel-12 | C172 | UE supporting E-UTRA TDD and Dual Connectivity and not supporting 256QAM in DL (UE Category 6, 7, 9, and 10) |  | DC
8.7.7.2 | TDD sustained data rate performance for Dual Connectivity 256QAM | Rel-12 | C174 | UE supporting E-UTRA TDD and Dual Connectivity and supporting 256QAM in DL |  | DC
8.8.1.1 | FDD distributed EPDCCH performance | Rel-11 | C55 | UE supporting E-UTRA FDD and EPDCCH |  | EPDCCH TM3 2x2 | 8.8.1.1 (test 1-2) | Skip
8.8.1.2 | TDD distributed EPDCCH performance | Rel-11 | C56 | UE supporting E-UTRA TDD and EPDCCH |  | EPDCCH TM3 2x2 | 8.8.1.2 (test 1-2) | Skip
8.8.2.1 | FDD localized EPDCCH performance with TM9 | Rel-11 | C91 | UE supporting E-UTRA FDD and EPDCCH and Feature Group Indicator 103 |  | EPDCCH TM9 2x2 CSI-RS | 8.8.2.1 (test 1-2) | Skip
8.8.2.2 | TDD localized EPDCCH performance with TM9 | Rel-11 | C92 | UE supporting E-UTRA TDD and EPDCCH and Feature Group Indicator 103 |  | EPDCCH TM9 2x2 CSI-RS | 8.8.2.2 (test 1-2) | Skip
8.8.3.1 | FDD localized EPDCCH transmission with TM10 Type B quasi co-location type | Rel-11 | C57 | UE supporting E-UTRA FDD and EPDCCH and Multiple CSI processes on a component carrier within a band with PDSCH transmission mode 10 |  | EPDCCH COMP |  | All
8.8.3.2 | TDD localized EPDCCH transmission with TM10 Type B quasi co-location type | Rel-11 | C58 | UE supporting E-UTRA TDD and EPDCCH and Multiple CSI processes on a component carrier within a band with PDSCH transmission mode 10 |  | EPDCCH COMP |  | All
8.9.1.1.1 | Transmit diversity performance for UE category 0 (Cell-Specific Reference Symbols) | Rel-12 | C145 | UE supporting E-UTRA FDD (UE category 0) |  | MTC |  | N/A
8.9.1.1.2 | FDD closed-loop spatial multiplexing performance (Cell-Specific Reference Symbols) | Rel-12 | C145 | UE supporting E-UTRA FDD (UE category 0) |  | MTC |  | N/A
8.9.1.1.3 | FDD PDSCH Single-layer Spatial Multiplexing on antenna ports 7 or 8 for UE category 0 | Rel-12 | C157 | UE supporting E-UTRA FDD (UE category 0) and Feature Group Indicator 103 |  | MTC |  | N/A
8.9.1.2.1 | TDD PDSCH Transmit Diversity for UE category 0 | Rel-12 | C156 | UE supporting E-UTRA TDD (UE category 0) |  | MTC |  | N/A
8.9.1.2.2 | TDD closed-loop spatial multiplexing performance (Cell-Specific Reference Symbols) | Rel-12 | C145 | UE supporting E-UTRA FDD (UE category 0) |  | MTC |  | N/A
8.9.1.2.3 | TDD PDSCH Single-layer Spatial Multiplexing on antenna ports 7 or 8 for UE category 0 | Rel-12 | C158 | UE supporting E-UTRA TDD (UE category 0) and Feature Group Indicator 103 |  | MTC |  | N/A
8.9.2.1.1 | FDD PHICH Transmit Diversity for UE category | Rel-12 | C145 | UE supporting E-UTRA FDD (UE category 0) |  | MTC |  | N/A
8.9.2.2.1 | TDD PHICH Transmit Diversity for UE category 0 | Rel-12 | C156 | UE supporting E-UTRA TDD (UE category 0) |  | MTC |  | N/A
8.10.1.1.1 | FDD PDSCH Transmit Diversity 2x4 | Rel-10 | C113b | UE supporting E-UTRA FDD with 4Rx antenna ports |  | New 4Rx requirements |  | All
8.10.2.1.1 | FDD PCFICH/PDCCH Single-antenna Port Performance 1x4 | Rel-10 | C113b | UE supporting E-UTRA FDD with 4Rx antenna ports |  | New 4Rx requirements |  | All
8.10.2.1.2 | FDD PCFICH/PDCCH Transmit Diversity Performance 2x4 | Rel-10 | C113b | UE supporting E-UTRA FDD with 4Rx antenna ports |  | New 4Rx requirements |  | All
8.10.2.1.3 | FDD PCFICH/PDCCH Transmit Diversity Performance 4x4 | Rel-10 | C113b | UE supporting E-UTRA FDD with 4Rx antenna ports |  | New 4Rx requirements |  | All
8.10.2.2.1 | TDD PCFICH/PDCCH Single-antenna Port Performance 1x4 | Rel-10 | C184 | UE supporting E-UTRA TDD with 4Rx antenna ports |  | New 4Rx requirements |  | All
8.10.2.2.2 | TDD PCFICH/PDCCH Transmit Diversity Performance 2x4 | Rel-10 | C184 | UE supporting E-UTRA TDD with 4Rx antenna ports |  | New 4Rx requirements |  | All
8.10.2.2.3 | TDD PCFICH/PDCCH Transmit Diversity Performance 4x4 | Rel-10 | C184 | UE supporting E-UTRA TDD with 4Rx antenna ports |  | New 4Rx requirements |  | All
8.10.4.1.1 | FDD distributed EPDCCH performance 2x4 | Rel-10 | C164 | UE supporting E-UTRA FDD and EPDCCH with 4Rx antenna ports |  | New 4Rx requirements |  | All
8.10.4.1.2 | TDD distributed EPDCCH performance 2x4 | Rel-10 | C165 | UE supporting E-UTRA TDD and EPDCCH with 4Rx antenna ports |  | New 4Rx requirements |  | All
8.10.4.2.1 | FDD localized EPDCCH performance with TM9 2x4 | Rel-10 | C166 | UE supporting E-UTRA FDD and EPDCCH and Feature Group Indicator 103 with 4Rx antenna ports |  | New 4Rx requirements |  | All
8.10.4.2.2 | TDD localized EPDCCH performance with TM9 2x4 | Rel-10 | C167 | UE supporting E-UTRA TDD and EPDCCH and Feature Group Indicator 103 with 4Rx antenna ports |  | New 4Rx requirements |  | All

## Sec 8 -result
Test number | Performance Requirement | Type | Core req | Subtest for 4Rx UE | Comments
8.2.1.1.1 | FDD PDSCH Single Antenna Port Performance | Basic TM1 | 8.2.1.1.1 (test 1-18) | All
8.2.1.1.1_1 | FDD PDSCH Single Antenna Port Performance (Release 9 and forward) | Basic TM1 | 8.2.1.1.1 (test 6-15) | All
8.2.1.1.1_2 | FDD PDSCH Single Antenna Port Performance (Release 10 and forward) | Basic TM1 | 8.2.1.1.1 (test 19) | All | Missing in 36.521-2
8.2.1.1.1_A.1 | FDD PDSCH Single Antenna Port Performance for CA (2 DL CA) | CA |  | All
8.2.1.1.1_A.2 | FDD PDSCH Single Antenna Port Performance for CA (3DL CA) | CA |  | All
8.2.1.1.2 | FDD PDSCH Single Antenna Port Performance with 1 PRB in presence of MBSFN | Basic TM1 | 8.2.1.1.4 (test 1) | All
8.2.1.2.1 | FDD PDSCH Transmit Diversity 2x2 | Basic TM2 | 8.2.1.2.1 (test 1-2) | test 2 | HST
8.2.1.2.1_1 | FDD PDSCH Transmit Diversity 2x2 (Release 9 and forward) | Basic TM2 | 8.2.1.2.1 (test 1) | Skip
8.2.1.2.2 | FDD PDSCH Transmit Diversity 4x2 | Basic TM2 4x2 | 8.2.1.2.2 (test 1) | All
8.2.1.2.2_1 | FDD PDSCH Transmit Diversity 4x2 (Release 9 and forward) | Basic TM2 4x2 | 8.2.1.2.2 (test 2) | All
8.2.1.2.3_C.1 | FDD PDSCH Transmit diversity 2x2 for eICIC (non-MBFSN ABS) | eICIC |  | Skip
8.2.1.2.3_E.1 | FDD PDSCH Transmit diversity 2x2 for feICIC (non-MBFSN ABS) | feICIC |  | Skip
8.2.1.2.4 | FDD PDSCH Transmit Diversity 2x2 with TM3 Interference Model – Enhanced Performance Requirement Type A | TypeA | 8.2.1.2.4 (test 1) | All | Decided at RAN5#73 to skip due to RAN4 adding 4Rx TypeA test cases in Rel14.
8.2.1.2.5 | FDD PDSCH Transmit Diversity 2x2 with TM2 Interference Model – Enhanced Performance Requirement Type B | TypeB (NAICS) |  | Skip
8.2.1.2.6 | FDD PDSCH Transmit Diversity 2x2 with TM9 Interference Model – Enhanced Performance Requirement Type B | TypeB (NAICS) |  | Skip
8.2.1.3.1 | FDD PDSCH Open Loop Spatial Multiplexing 2x2 | Basic TM3 2x2 | 8.2.1.3.1 (test 1-2) | Skip | test 2, B31 only UE
8.2.1.3.1_1 | FDD PDSCH Open Loop Spatial Multiplexing 2x2 (Release 11 and forward) | Basic TM3 2x2 | 8.2.1.3.1 (test 3-4, high doppler) | All
8.2.1.3.1_A.1 | FDD PDSCH Open Loop Spatial Multiplexing 2x2 for CA (2 DL CA) | CA |  | All
8.2.1.3.1_A.2 | FDD PDSCH Open Loop Spatial Multiplexing 2x2 for CA (3DL CA) | CA |  | All
8.2.1.3.1A_A.1 | FDD Soft buffer management test for CA (2 DL CA) | CA |  | All
8.2.1.3.1B | FDD PDSCH Open Loop Spatial Multiplexing 2x2 – Enhanced Performance Requirement Type C | TypeC |  | Skip
8.2.1.3.1C | FDD PDSCH Open Loop Spatial Multiplexing 2x2 with TM1 Interference – Enhanced Performance Requirement Type C | TypeC |  | Skip
8.2.1.3.2 | FDD PDSCH Open Loop Spatial Multiplexing 4x2 | Basic TM3 4x2 | 8.2.1.3.2 (test 1) | All
8.2.1.3.3_C.1 | FDD PDSCH Open Loop Spatial Multiplexing 2x2 for eICIC (non-MBSFN ABS) | eICIC |  | Skip
8.2.1.3.3_C.2 | FDD PDSCH Open Loop Spatial Multiplexing 2x2 for eICIC (MBSFN ABS) | eICIC |  | Skip
8.2.1.3.3_E.1 | FDD PDSCH Open Loop Spatial Multiplexing 2x2 for feICIC (non-MBSFN ABS) | feICIC |  | Skip
8.2.1.4.1 | FDD PDSCH Closed Loop Single/Multi Layer Spatial Multiplexing 2x2 | Basic TM4 2x2 | 8.2.1.4.1 (test 1, 1A, 2) 8.2.1.4.2 (test 1, 2, 2A) | N/A | Rel8 only (4Rx is Rel10 and later)
8.2.1.4.1_1 | FDD PDSCH Closed Loop Single/Multi Layer Spatial Multiplexing 2x2 (Release 9 and forward) | Basic TM4 2x2 | 8.2.1.4.1 (test 1, 1A, 2) 8.2.1.4.2 (test 1, 2, 2A) ->test 3,4,4A in 36521-1 | test 1, 2, 4 | 1A, 2A B31 only
8.2.1.4.1_E.1 | FDD PDSCH Closed Loop Single/Multi Layer Spatial Multiplexing 2x2 for feICIC (non-MBSFN ABS) | feICIC |  | Skip
8.2.1.4.1_H | FDD PDSCH Closed Loop Multi Layer Spatial Multiplexing 2x2 for 256QAM in DL | Basic TM4 2x2 (256QAM) | 8.2.1.4.2 (test 3) | Skip
8.2.1.4.2 | FDD PDSCH Closed Loop Single/Multi Layer Spatial Multiplexing 4x2 | Basic TM4 4x2 | 8.2.1.4.1A (test 1) 8.2.1.4.3 (test 1)->test 2 in 36521-1 | N/A | Rel8 only (4Rx is Rel10 and later)
8.2.1.4.2_1 | FDD PDSCH Closed Loop Single/Multi Layer Spatial Multiplexing 4x2 (Release 9 and forward) | Basic TM4 4x2 | 8.2.1.4.1A (test 1) 8.2.1.4.3 (test 1)->test 2 in 36521-2 | All
8.2.1.4.2_A.1 | FDD PDSCH Closed Loop Multi Layer Spatial Multiplexing 4x2 for CA (2 DL CA) | CA |  | All
8.2.1.4.2_A.2 | FDD PDSCH Closed Loop Multi Layer Spatial Multiplexing 4x2 for CA (3DL CA) | CA |  | All
8.2.1.4.2A | FDD PDSCH Closed Loop Multi Layer Spatial Multiplexing 2x2 – Enhanced Performance Requirement Type C | TypeC |  | Skip
8.2.1.4.3 | FDD PDSCH Closed Loop Single Layer Spatial Multiplexing 2x2 with TM4 Interference model - Enhanced Performance Requirement Type A | TypeA TM6 2x2 | 8.2.1.4.1B (test 1) | Skip
8.2.1.4.3A | FDD PDCSH Closed Loop Multi-Layer Spatial Multiplexing 4X2 for Dual Connectivity | DC |  | All
8.2.1.4.4 | FDD PDSCH Closed Loop Single Layer Spatial Multiplexing 2x2 with TM4 Interference Model – Enhanced Performance Requirement Type B | TypeB (NAICS) |  | Skip
8.2.1.7_A.1 | FDD Carrier aggregation with power imbalance (intra-band contiguous DL CA) | CA |  | All
8.2.2.1.1 | TDD PDSCH Single Antenna Port Performance | Basic TM1 1x2 | 8.2.2.1.1 (test 1-19) | All
8.2.2.1.1_1 | TDD PDSCH Single Antenna Port Performance (Release 9 and forward) | Basic TM1 1x2 | 8.2.2.1.1 (test 6-15) | All
8.2.2.1.1_2 | TDD PDSCH Single Antenna Port Performance (Release 10 and forward) | Basic TM1 1x2 | 8.2.2.1.1 (test 19) | All | Missing in 36.521-2
8.2.2.1.1_A.1 | TDD PDSCH Single Antenna Port Performance for CA (2DL CA) | CA |  | All
8.2.2.1.1_A.2 | TDD PDSCH Single Antenna Port Performance for CA (3DL CA) | CA |  | All
8.2.2.1.2 | TDD PDSCH Single Antenna Port Performance with 1PRB in the presence of MBSFN | Basic TM1 1x2 | 8.2.2.1.4 (test1) | All
8.2.2.2.1 | TDD PDSCH Transmit Diversity 2x2 | Basic TM2 2x2 | 8.2.2.2.1 (test 1, 2) | test 2 | HST
8.2.2.2.1_1 | TDD PDSCH Transmit Diversity 2x2 (Release 9 and forward) | Basic TM2 2x2 | 8.2.2.2.1 (test 1) | Skip
8.2.2.2.2 | TDD PDSCH Transmit Diversity 4x2 | Basic TM2 4x2 | 8.2.2.2.2 (test 1) | All
8.2.2.2.2_1 | TDD PDSCH Transmit Diversity 4x2 (Release 9 and forward) | Basic TM2 4x2 | 8.2.2.2.2 (test 2) | All
8.2.2.2.3_C.1 | TDD PDSCH Transmit diversity 2x2 for eICIC (non-MBFSN ABS) | eICIC |  | Skip
8.2.2.2.3_E.1 | TDD PDSCH Transmit diversity 2x2 for feICIC (non-MBFSN ABS) | feICIC |  | Skip
8.2.2.2.4 | TDD PDSCH Transmit Diversity 2x2 with TM3 Interference Model – Enhanced Performance Requirement Type A | TypeA | 8.2.2.2.4 (test 1) | All | Decided at RAN5#73 to skip due to RAN4 adding 4Rx TypeA test cases in Rel14.
8.2.2.2.6 | TDD PDSCH Transmit Diversity 2x2 with TM2 Interference Model – Enhanced Performance Requirement Type B | TypeB (NAICS) |  | Skip
8.2.2.2.7 | TDD PDSCH Transmit Diversity 2x2 with TM9 Interference Model – Enhanced Performance Requirement Type B | TypeB (NAICS) |  | Skip
8.2.2.3.1 | TDD PDSCH Open Loop Spatial Multiplexing 2x2 | Basic TM3 2x2 | 8.2.2.3.1 (test 1) | Skip
8.2.2.3.1_1 | TDD PDSCH Open Loop Spatial Multiplexing 2x2 (Release 11 and forward) | Basic TM3 2x2 | 8.2.2.3.1 (test 2) | All | EVA200 test 3 (ETU600) missing in 36.521-1
8.2.2.3.1_A.1 | TDD PDSCH Open Loop Spatial Multiplexing 2x2 for CA (2DL CA) | CA |  | All
8.2.2.3.1_A.2 | TDD PDSCH Open Loop Spatial Multiplexing 2x2 for CA (3DL CA) | CA |  | All
8.2.2.3.1A_A.1 | TDD Soft buffer management for CA (2 DL CA) | CA |  | All
8.2.2.3.1B | TDD PDSCH Open Loop Spatial Multiplexing 2x2 – Enhanced Performance Requirement Type C | TypeC |  | Skip
8.2.2.3.1C | TDD PDSCH Open Loop Spatial Multiplexing 2x2 with TM1 Interference – Enhanced Performance Requirement Type C | TypeC |  | Skip
8.2.2.3.2 | TDD PDSCH Open Loop Spatial Multiplexing 4x2 | Basic TM3 4x2 | 8.2.2.3.2 (test1) | All
8.2.2.3.3_C.1 | TDD PDSCH Open Loop Spatial Multiplexing 2x2 for eICIC (non-MBSFN ABS) | eICIC |  | Skip
8.2.2.3.3_C.2 | TDD PDSCH Open Loop Spatial Multiplexing 2x2 for eICIC (MBSFN ABS) | eICIC |  | Skip
8.2.2.3.3_E.1 | TDD PDSCH Open Loop Spatial Multiplexing 2x2 for feICIC (non-MBSFN ABS) | feICIC |  | Skip
8.2.2.4.1 | TDD PDSCH Closed Loop Single/Multi Layer Spatial Multiplexing 2x2 | Basic TM4 2x2 | 8.2.2.4.1 (test 1-2) 8.2.2.4.2 (test 1-2) | N/A | Rel8 only (4Rx is Rel10 and later)
8.2.2.4.1_1 | TDD PDSCH Closed Loop Multi Layer Spatial Multiplexing 2x2 (Release 9 and forward) | Basic TM4 2x2 | 8.2.2.4.1 (test 1-2) 8.2.2.4.2 (test 1-2)-> test 3-4 in 36.521 | test 1, 2, 4
8.2.2.4.1_E.1 | TDD PDSCH Closed Loop Single/Multi Layer Spatial Multiplexing 2x2 for feICIC (non-MBSFN ABS) | feICIC |  | Skip
8.2.2.4.1_H | TDD PDSCH Closed Loop Multi Layer Spatial Multiplexing 2x2 for 256QAM in DL | Basic TM4 2x2 (256QAM) | 8.2.2.4.2 (test 3) | Skip
8.2.2.4.2 | TDD PDSCH Closed Loop Single/Multi Layer Spatial Multiplexing 4x2 | Basic TM4 4x2 | 8.2.2.4.1A (test 1) 8.2.2.4.3 (test 1) | N/A | Rel8 only (4Rx is Rel10 and later)
8.2.2.4.2_1 | TDD PDSCH Closed Loop Multi Layer Spatial Multiplexing 4x2 (Release 9 and forward) | Basic TM4 4x2 | 8.2.2.4.1A (test 1) 8.2.2.4.3 (test 1) | All
8.2.2.4.2_A.1 | TDD PDSCH Closed Loop Multi Layer Spatial Multiplexing 4x2 for CA (2DL CA) | CA |  | All
8.2.2.4.2_A.2 | TDD PDSCH Closed Loop Multi Layer Spatial Multiplexing 4x2 for CA (3DL CA) | CA |  | All
8.2.2.4.2A | TDD PDSCH Closed Loop Multi Layer Spatial Multiplexing 2x2 – Enhanced Performance Requirement Type C | TypeC |  | Skip
8.2.2.4.3 | TDD PDSCH Closed Loop Single Layer Spatial Multiplexing 2x2 with TM4 Interference Model – Enhanced Performance Requirement Type A | Type A TM6 2x2 | 8.2.2.4.1B (test 1) | Skip
8.2.2.4.4 | TDD PDSCH Closed Loop Multi-Layer Spatial Multiplexing 4x2 for Dual Connectivity | DC |  | All
8.2.2.4.5 | TDD PDSCH Closed Loop Single Layer Spatial Multiplexing 2x2 with TM4 Interference Model – Enhanced Performance Requirement Type B | TypeB (NAICS) |  | Skip
8.2.2.7_A.1 | TDD Carrier aggregation with power imbalance (intra-band contiguous DL CA) | CA |  | All
8.2.3.1.1.1 | TDD FDD CA PDSCH Single Antenna Port Performance for FDD Pcell (2DL CA) | CA |  | All
8.2.3.1.1.2 | TDD FDD CA PDSCH Single Antenna Port Performance for FDD PCell (3DL CA) | CA |  | All
8.2.3.1.2.1 | TDD FDD CA PDSCH Single Antenna Port Performance for TDD PCell(2DL CA) | CA |  | All
8.2.3.1.2.2 | TDD FDD CA PDSCH Single Antenna Port Performance for TDD PCell (3DL CA) | CA |  | All
8.2.3.2.1.1 | TDD FDD CA PDSCH Open Loop Spatial Multiplexing 2x2 for FDD PCell (2DL CA) | CA |  | All
8.2.3.2.1.2 | TDD FDD CA PDSCH Open Loop Spatial Multiplexing 2x2 for FDD PCell (3DL CA) | CA |  | All
8.2.3.2.1A | TDD FDD CA PDSCH Soft buffer management test for FDD PCell (2DL CA) | CA |  | All
8.2.3.2.2.1 | TDD FDD CA PDSCH Open Loop Spatial Multiplexing 2x2 for TDD PCell (2DL CA) | CA |  | All
8.2.3.2.2.2 | TDD FDD CA PDSCH Open Loop Spatial Multiplexing 2x2 for TDD PCell (3DL CA) | CA |  | All
8.2.3.2.2A | TDD FDD CA PDSCH Soft buffer management test for TDD PCell (2DL CA) | CA |  | All
8.2.3.3.1.1 | TDD FDD CA PDSCH Closed Loop Multi Layer Spatial Multiplexing 4x2 for FDD PCell (2DL CA) | CA |  | All
8.2.3.3.1.2 | TDD FDD CA PDSCH Closed Loop Multi Layer Spatial Multiplexing 4x2 for FDD PCell (3DL CA) | CA |  | All
8.2.3.3.2.1 | TDD FDD CA PDSCH Closed Loop Multi Layer Spatial Multiplexing 4x2 for TDD PCell (2DL CA) | CA |  | All
8.2.3.3.2.2 | TDD FDD CA PDSCH Closed Loop Multi Layer Spatial Multiplexing 4x2 for TDD PCell (3DL CA) | CA |  | All
8.3.1.1.1_D | FDD PDSCH Single-layer Spatial Multiplexing on antenna ports 7 or 8 without a simultaneous transmission for eDL-MIMO | eDL MIMO TM9 2x2 | 8.3.1.1 (test 1) | All
8.3.1.1.1_H | FDD PDSCH Single-layer Spatial Multiplexing on antenna ports 7 or 8 without a simultaneous transmission for eDL-MIMO for 256QAM in DL | eDL MIMO TM9 2x2 (256QAM) | 8.3.1.1 (test 3) | All
8.3.1.1.2_D | FDD PDSCH Single-layer Spatial Multiplexing on antenna ports 7 or 8 with a simultaneous transmission for eDL-MIMO | eDL MIMO TM9 2x2 | 8.3.1.1 (test 2) | All
8.3.1.1.3 | FDD PDSCH Single-layer Spatial Multiplexing on antenna ports 7 or 8 with TM9 Interference Model - Enhanced Performance Requirement Type A | Type A (TM9 interference) 2x2 | 8.3.1.1A (test 1) | Skip
8.3.1.1.4 | FDD PDSCH Closed Loop Single-layer Spatial Multiplexing on antenna ports 7 or 8 with TM9 Interference Model - Enhanced Performance Requirement Type B | TypeB (NAICS) |  | Skip
8.3.1.1.6 | FDD PDSCH Closed Loop Single-layer Spatial Multiplexing on antenna ports 7 or 8 with TM3 interference model - Enhanced Performance Requirement Type B | TypeB (NAICS) |  | Skip
8.3.1.1.7 | FDD PDSCH Closed Loop Single-layer Spatial Multiplexing on antenna ports 7 or 8 with TM10 serving cell configuration and TM9 interference model - Enhanced Performance Requirement Type B | TypeB (NAICS) |  | Skip
8.3.1.2.1_D | FDD PDSCH Dual-layer Spatial Multiplexing for eDL-MIMO | eDL MIMO TM9 2x2 | 8.3.1.2 (test 1) | Skip | Applicability wrong in 36.521-2, should be Rel10 only
8.3.1.2.1_D_1 | FDD PDSCH Dual-layer Spatial Multiplexing for eDL-MIMO (Release 11 and forward) | eDL MIMO TM9 2x2 | 8.3.1.2 (test 1) | Skip
8.3.1.2.2 | FDD PDSCH Dual-layer Spatial Multiplexing – Enhanced Performance Requirement Type C | TypeC |  | Skip
8.3.1.3.1_F | FDD PDSCH Performance with DCI format 2D, non Quasi Co-located Antenna Ports, Same Cell ID and single NZP CSI-RS resource for CoMP | COMP |  | All
8.3.1.3.2_F | FDD PDSCH Performance with DCI format 2D, non Quasi Co-located Antenna Ports, Same Cell ID and multiple NZP CSI-RS resources for CoMP | COMP |  | All
8.3.1.3.3_F | FDD PDSCH Performance with DCI format 2D, non Quasi Co-located Antenna Ports, Different Cell ID, Colliding CRS and single NZP CSI-RS resource for CoMP | COMP |  | All
8.3.2.1.1 | TDD PDSCH Single-layer Spatial Multiplexing on antenna port 5 (Release 8 and forward) | Basic TM7 2x2 | 8.3.2.1.1 (test 1-4) | All
8.3.2.1.1_1 | TDD PDSCH Single-layer Spatial Multiplexing on antenna port 5 (Release 9 and forward) | Basic TM7 2x2 | 8.3.2.1.1 (test 2-3) | All | Is a 4Rx cat1 UE likely?
8.3.2.1.2 | TDD PDSCH Single-layer Spatial Multiplexing on antenna port 7 or 8 without a simultaneous transmission | Basic TM8 2x2 | 8.3.2.1 (test 1-3) | All
8.3.2.1.2_D | TDD PDSCH Single-layer Spatial Multiplexing on antenna ports 7 or 8 without a simultaneous transmission for eDL-MIMO | eDL MIMO TM9 2x2 | 8.3.2.1A (test 1) | All
8.3.2.1.2_H | TDD PDSCH Single-layer Spatial Multiplexing on antenna ports 7 or 8 without a simultaneous transmission for eDL-MIMO for 256QAM in DL | eDL MIMO TM9 2x2 (256QAM) | 8.3.2.1A (test 3) | All
8.3.2.1.3 | TDD PDSCH Single-layer Spatial Multiplexing on antenna port 7 or 8 with a simultaneous transmission | Basic TM8 2x2 | 8.3.2.1 (test 4-5) | All
8.3.2.1.3_D | TDD PDSCH Single-layer Spatial Multiplexing on antenna ports 7 or 8 with a simultaneous transmission for eDL-MIMO | eDL MIMO TM9 2x2 | 8.3.2.1A (test 2) | All
8.3.2.1.4 | TDD PDSCH Single-layer Spatial Multiplexing on antenna ports 7 or 8 with TM9 Interference Model - Enhanced Performance Requirement Type A | TypeA TM9 4x2 | 8.3.2.1B (test 1) | Skip
8.3.2.1.5 | TDD PDSCH Closed Loop Single-layer Spatial Multiplexing on antenna ports 7 or 8 with TM9 Interference Model - Enhanced Performance Requirement Type B | TypeB (NAICS) |  | Skip
8.3.2.1.7 | TDD PDSCH Closed Loop Single-layer Spatial Multiplexing on antenna ports 7 or 8 with TM3 interference model - Enhanced Performance Requirement Type B | TypeB (NAICS) |  | Skip
8.3.2.1.8 | TDD PDSCH Closed Loop Single-layer Spatial Multiplexing on antenna ports 7 or 8 with TM10 serving cell configuration and TM9 interference model - Enhanced Performance Requirement Type B | TypeB (NAICS) |  | Skip
8.3.2.2.1 | TDD PDSCH Dual-layer Spatial Multiplexing | TM8 2x2 | 8.3.2.2 (test 1-2) | test 1
8.3.2.2.1_D | TDD PDSCH Dual-layer Spatial Multiplexing for eDL-MIMO | eDL MIMO | 8.3.2.3 (test 1) | All
8.3.2.2.1_D_1 | TDD PDSCH Dual-layer Spatial Multiplexing for eDL-MIMO (Release 11 and forward) | eDL MIMO | 8.3.2.3 (test 1) | All
8.3.2.2.2 | TDD PDSCH Dual-layer Spatial Multiplexing – Enhanced Performance Requirement Type C | TypeC TM8 2x2 | 8.3.2.2A (test 1) | Skip
8.3.2.4.1_F | TDD PDSCH Performance with DCI format 2D, non Quasi Co-located Antenna Ports, Same Cell ID and single NZP CSI-RS resource for CoMP | COMP |  | All
8.3.2.4.2_F | TDD PDSCH Performance with DCI format 2D, non Quasi Co-located Antenna Ports, Same Cell ID and multiple NZP CSI-RS resources for CoMP | COMP |  | All
8.3.2.4.3_F | TDD PDSCH Performance with DCI format 2D, non Quasi Co-located Antenna Ports, Different Cell ID, Colliding CRS and single NZP CSI-RS resource for CoMP | COMP |  | All
8.4.1.1 | FDD PCFICH/PDCCH Single-antenna Port Performance | Basic Control channel 1 Tx | 8.4.1.1 (test 1) | Skip
8.4.1.2.1 | FDD PCFICH/PDCCH Transmit Diversity 2x2 | Basic Control channel 2 Tx | 8.4.1.2.1 (test 1) | N/A | Rel8 only (4Rx is Rel10 and later)
8.4.1.2.1_1 | FDD PCFICH/PDCCH Transmit Diversity 2x2 (Release 9 and forward) | Basic Control channel 2 Tx | 8.4.1.2.1 (test 1) | Skip
8.4.1.2.2 | FDD PCFICH/PDCCH Transmit Diversity 4x2 | Basic Control channel 4 Tx | 8.4.1.2.2 (test 1) | N/A | Rel8 only (4Rx is Rel10 and later)
8.4.1.2.3_E.1 | FDD PCFICH/PDCCH Transmit Diversity 2x2 for feICIC (non-MBSFN ABS) | feICIC control channel 2 Tx |  | Skip
8.4.1.2.3_E.2 | FDD PCFICH/PDCCH Transmit Diversity 2x2 for feICIC (MBSFN ABS) | feICIC control channel 2 Tx |  | Skip
8.4.1.2.2_1 | FDD PCFICH/PDCCH Transmit Diversity 4x2 (Release 9 and forward) | Basic Control channel 4 Tx | 8.4.1.2.2 (test 1) | Skip | Sorted wrongly in 36.521-2
8.4.1.2.3_C.1 | FDD PCFICH/PDCCH Transmit Diversity 2x2 for eICIC (non-MBSFN ABS) | eICIC control channel 2 Tx |  | Skip | Sorted wrongly in 36.521-2
8.4.1.2.3_C.2 | FDD PCFICH/PDCCH Transmit Diversity 2x2 for eICIC (MBSFN ABS) | eICIC control channel 2 Tx |  | Skip | Sorted wrongly in 36.521-2
8.4.2.1 | TDD PCFICH/PDCCH Single-antenna Port Performance | Basic Control channel 1 Tx | 8.4.2.1 (test 1) | Skip
8.4.2.2.1 | TDD PCFICH/PDCCH Transmit Diversity 2x2 | Basic Control channel 2 Tx | 8.4.2.2.1 (test 1) | N/A | Rel8 only (4Rx is Rel10 and later)
8.4.2.2.1_1 | TDD PCFICH/PDCCH Transmit Diversity 2x2 (Release 9 and forward) | Basic Control channel 2 Tx | 8.4.2.2.1 (test 1) | Skip
8.4.2.2.2 | TDD PCFICH/PDCCH Transmit Diversity 4x2 | Basic Control channel 4 Tx | 8.4.2.2.2 (test 1) | N/A | Rel8 only (4Rx is Rel10 and later)
8.4.2.2.2_1 | TDD PCFICH/PDCCH Transmit Diversity 4x2 (Release 9 and forward) | Basic Control channel 4 Tx | 8.4.2.2.2 (test 1) | Skip
8.4.2.2.3_C.1 | TDD PCFICH/PDCCH Transmit Diversity 2x2 for eICIC (non-MBSFN ABS) | eICIC control channel 2 Tx |  | Skip
8.4.2.2.3_C.2 | TDD PCFICH/PDCCH Transmit Diversity 2x2 for eICIC (MBSFN ABS) | eICIC control channel 2 Tx |  | Skip
8.4.2.2.3_E.1 | TDD PCFICH/PDCCH Transmit Diversity 2x2 for feICIC (non-MBSFN ABS) | feICIC control channel 2 Tx |  | Skip
8.4.2.2.3_E.2 | TDD PCFICH/PDCCH Transmit Diversity 2x2 for feICIC (MBSFN ABS) | feICIC control channel 2 Tx |  | Skip
8.5.1.1 | FDD PHICH Single-antenna Port Performance | Basic PHICH 1 Tx | 8.5.1.1 (test 1-2) | test 2
8.5.1.2.1 | FDD PHICH Transmit Diversity 2x2 | Basic PHICH 1 Tx | 8.5.1.2.1 (test 1, 1A) | N/A | Rel8 only (4Rx is Rel10 and later)
8.5.1.2.1_1 | FDD PHICH Transmit Diversity 2x2 (Release 9 and forward) | Basic PHICH 1 Tx | 8.5.1.2.1 (test 1, 1A) | Skip | 1A for B31 only UE
8.5.1.2.2 | FDD PHICH Transmit Diversity 4x2 | Basic PHICH 1 Tx | 8.5.1.2.2 (test 1) | N/A | Rel8 only (4Rx is Rel10 and later)
8.5.1.2.2_1 | FDD PHICH Transmit Diversity 4x2 (Release 9 and forward) | Basic PHICH 1 Tx | 8.5.1.2.2 (test 1) | Skip
8.5.1.2.3_C.1 | FDD PHICH Transmit Diversity 2x2 for eICIC (non-MBSFN ABS) | eICIC PHICH 2 Tx |  | Skip
8.5.1.2.3_E.1 | FDD PHICH Transmit Diversity 2x2 for feICIC (non-MBSFN ABS) | feICIC PHICH 2 Tx |  | Skip
8.5.2.1 | TDD PHICH Single-antenna Port Performance | Basic PHICH 1 Tx | 8.5.2.1 (test 1-2) | test 2
8.5.2.2.1 | TDD PHICH Transmit Diversity 2x2 | Basic PHICH 2 Tx | 8.5.2.2.1 (test 1) | N/A | Rel8 only (4Rx is Rel10 and later)
8.5.2.2.1_1 | TDD PHICH Transmit Diversity 2x2 (Release 9 and forward) | Basic PHICH 2 Tx | 8.5.2.2.1 (test 1) | Skip
8.5.2.2.2 | TDD PHICH Transmit Diversity 4x2 | Basic PHICH 4 Tx | 8.5.2.2.2 (test 1) | N/A | Rel8 only (4Rx is Rel10 and later)
8.5.2.2.2_1 | TDD PHICH Transmit Diversity 4x2 (Release 9 and forward) | Basic PHICH 4 Tx | 8.5.2.2.2 (test 1) | Skip
8.5.2.2.3_C.1 | TDD PHICH Transmit Diversity 2x2 for eICIC (non-MBSFN ABS) | eICIC PHICH 2 Tx |  | Skip
8.5.2.2.3_E.1 | TDD PHICH Transmit Diversity 2x2 for feICIC (non-MBSFN ABS) | feICIC PHICH 2 Tx |  | Skip
8.7.1.1 | FDD sustained data rate performance (Rel‑9 and forward) |  |  | All
8.7.1.1_1 | FDD sustained data rate performance (Rel‑10 and forward) |  |  | All
8.7.1.1_A.1 | FDD Sustained data rate performance for CA (2 DL CA ) | CA |  | All
8.7.1.1_A.2 | FDD Sustained data rate performance for CA (3DL CA) | CA |  | All
8.7.1.1_H.1 | FDD sustained data rate performance (Single Carrier) for 256QAM in DL | 256QAM |  | All
8.7.1.1_H.2 | FDD Sustained data rate performance for CA (2DL CA) for 256QAM in DL | CA 256QAM |  | All
8.7.1.1_H.3 | FDD Sustained data rate performance for CA (3DL CA) for 256QAM in DL | CA 256QAM |  | All
8.7.2.1 | TDD sustained data rate performance (Rel‑9 and forward) |  |  | All
8.7.2.1_1 | TDD sustained data rate performance (Rel-10 and forward) |  |  | All
8.7.2.1_A.1 | TDD sustained data rate performance for CA (2DL CA) | CA 256QAM |  | All
8.7.2.1_A.2 | TDD Sustained data rate performance for CA (3DL CA) | CA 256QAM |  | All
8.7.2.1_H.1 | TDD sustained data rate performance (Single Carrier) for 256QAM in DL | 256QAM |  | All
8.7.2.1_H.2 | TDD sustained data rate performance for CA (2DL CA) for 256QAM in DL | CA 256QAM |  | All
8.7.2.1_H.3 | TDD Sustained data rate performance for CA (3DL CA) for 256QAM in DL | CA 256QAM |  | All
8.7.3.1 | FDD sustained data rate performance for EPDCCH scheduling |  |  | All
8.7.4.1 | TDD sustained data rate performance for EPDCCH scheduling |  |  | All
8.7.5.1.1 | TDD FDD CA Sustained data rate performance for FDD PCell (2DL CA) | CA |  | All
8.7.5.1.2 | TDD FDD CA Sustained data rate performance for FDD PCell (3DL CA) | CA |  | All
8.7.5.1_H.1 | TDD FDD CA Sustained data rate performance for FDD PCell (2DL CA) for 256QAM in DL | CA 256QAM |  | All
8.7.5.1_H.2 | TDD FDD CA Sustained data rate performance for FDD PCell (3DL CA) for 256QAM in DL | CA 256QAM |  | All
8.7.5.2.1 | TDD FDD CA Sustained data rate performance for TDD PCell (2DL CA) | CA |  | All
8.7.5.2.2 | TDD FDD CA Sustained data rate performance for TDD PCell (3DL CA) | CA |  | All
8.7.5.2_H.1 | TDD FDD CA Sustained data rate performance for TDD PCell (2DL CA) for 256QAM in DL | CA 256QAM |  | All
8.7.5.2_H.2 | TDD FDD CA Sustained data rate performance for TDD PCell (3DL CA) for 256QAM in DL | CA 256QAM |  | All
8.7.6.1 | FDD sustained data rate performance for Dual Connectivity 64QAM | DC |  | All
8.7.6.2 | FDD sustained data rate performance for Dual Connectivity 256QAM | DC 256QAM |  | All
8.7.7.1 | TDD sustained data rate performance for Dual Connectivity 64QAM | DC |  | All
8.7.7.2 | TDD sustained data rate performance for Dual Connectivity 256QAM | DC 256QAM |  | All
8.8.1.1 | FDD distributed EPDCCH performance | EPDCCH TM3 2x2 | 8.8.1.1 (test 1-2) | Skip
8.8.1.2 | TDD distributed EPDCCH performance | EPDCCH TM3 2x2 | 8.8.1.2 (test 1-2) | Skip
8.8.2.1 | FDD localized EPDCCH performance with TM9 | EPDCCH TM9 2x2 CSI-RS | 8.8.2.1 (test 1-2) | Skip
8.8.2.2 | TDD localized EPDCCH performance with TM9 | EPDCCH TM9 2x2 CSI-RS | 8.8.2.2 (test 1-2) | Skip
8.8.3.1 | FDD localized EPDCCH transmission with TM10 Type B quasi co-location type | EPDCCH COMP |  | All
8.8.3.2 | TDD localized EPDCCH transmission with TM10 Type B quasi co-location type | EPDCCH COMP |  | All
8.9.1.1.1 | Transmit diversity performance for UE category 0 (Cell-Specific Reference Symbols) | MTC |  | N/A
8.9.1.1.2 | FDD closed-loop spatial multiplexing performance (Cell-Specific Reference Symbols) | MTC |  | N/A
8.9.1.1.3 | FDD PDSCH Single-layer Spatial Multiplexing on antenna ports 7 or 8 for UE category 0 | MTC |  | N/A
8.9.1.2.1 | TDD PDSCH Transmit Diversity for UE category 0 | MTC |  | N/A
8.9.1.2.2 | TDD closed-loop spatial multiplexing performance (Cell-Specific Reference Symbols) | MTC |  | N/A
8.9.1.2.3 | TDD PDSCH Single-layer Spatial Multiplexing on antenna ports 7 or 8 for UE category 0 | MTC |  | N/A
8.9.2.1.1 | FDD PHICH Transmit Diversity for UE category | MTC |  | N/A
8.9.2.2.1 | TDD PHICH Transmit Diversity for UE category 0 | MTC |  | N/A
8.10.1.1.1 | FDD PDSCH Transmit Diversity 2x4 | New 4Rx requirements |  | All
8.10.2.1.1 | FDD PCFICH/PDCCH Single-antenna Port Performance 1x4 | New 4Rx requirements |  | All
8.10.2.1.2 | FDD PCFICH/PDCCH Transmit Diversity Performance 2x4 | New 4Rx requirements |  | All
8.10.2.1.3 | FDD PCFICH/PDCCH Transmit Diversity Performance 4x4 | New 4Rx requirements |  | All
8.10.2.2.1 | TDD PCFICH/PDCCH Single-antenna Port Performance 1x4 | New 4Rx requirements |  | All
8.10.2.2.2 | TDD PCFICH/PDCCH Transmit Diversity Performance 2x4 | New 4Rx requirements |  | All
8.10.2.2.3 | TDD PCFICH/PDCCH Transmit Diversity Performance 4x4 | New 4Rx requirements |  | All
8.10.4.1.1 | FDD distributed EPDCCH performance 2x4 | New 4Rx requirements |  | All
8.10.4.1.2 | TDD distributed EPDCCH performance 2x4 | New 4Rx requirements |  | All
8.10.4.2.1 | FDD localized EPDCCH performance with TM9 2x4 | New 4Rx requirements |  | All
8.10.4.2.2 | TDD localized EPDCCH performance with TM9 2x4 | New 4Rx requirements |  | All

## Sec 9
Clause | Title | Release | Condition | Comments |  | Feature (red =test can be skipped according to table 9.1.1.4.1-1) | Core req (red = test point can be skipped according to Table 9.1.1.4.1-2) | Subtest for 4Rx UE | Comments
9.2.1.1 | FDD CQI Reporting under AWGN conditions - PUCCH 1-0 | Rel-8 | C01 | UE supporting E-UTRA FDD |  | Basic | 9.2.1.1 (test 1-2) | Skip | 5MHz can be skipped (B31 only)
9.2.1.2 | TDD CQI Reporting under AWGN conditions - PUCCH 1-0 | Rel-8 | C02 | UE supporting E-UTRA TDD |  | Basic | 9.2.1.2 (test 1-2) | Skip
9.2.1.3_C.1 | FDD CQI Reporting under AWGN conditions – PUCCH 1-0 for eICIC (non-MBSFN ABS) | Rel-10 | C29 | UE supporting E-UTRA FDD and Feature Group Indicator 115 |  | eICIC |  | Skip
9.2.1.4_C.1 | TDD CQI Reporting under AWGN conditions - PUCCH 1-0 for eICIC (non-MBSFN ABS) | Rel-10 | C30 | UEs supporting E-UTRA TDD and Feature Group Indictor 115 |  | eICIC |  | Skip
9.2.1.5_E.1 | FDD CQI Reporting under AWGN conditions – PUCCH 1-0 for feICIC (non-MBSFN ABS) | Rel-11 | C77 | UE supporting E-UTRA FDD and CRS interference handling and Feature Group Indicator 115 (UE Category ≥ 2) |  | feICIC |  | Skip
9.2.1.6_E.1 | TDD CQI Reporting under AWGN conditions – PUCCH 1-0 for feICIC (non-MBSFN ABS) | Rel-11 | C78 | UE supporting E-UTRA TDD and CRS interference handling and ss-CCH interference handling and Feature Group Indicator 115(UE Category ≥ 2) |  | feICIC |  | Skip
9.2.1.7 | FDD CQI Reporting under AWGN conditions – PUCCH 1-0 for 256QAM in DL | Rel-12 | C01h | UE supporting E-UTRA FDD and 256QAM in DL(UE category 11-12 and UE DL category ≥11) |  | 256QAM | 9.2.1.7 (test 1-2) | All
9.2.1.8 | TDD CQI Reporting under AWGN conditions – PUCCH 1-0 for 256QAM in DL | Rel-12 | C02h | UE supporting E-UTRA TDD and 256QAM in DL(UE category 11-12 and UE DL category ≥11) |  | 256QAM | 9.2.1.8 (test 1-2) | All
9.2.2.1 | FDD CQI Reporting under AWGN conditions - PUCCH 1-1 | Rel-8 | C13 | UE supporting E-UTRA FDD (UE categories 2-8) |  | Basic | 9.2.2.1 (test 1-2) | All
9.2.2.2 | TDD CQI Reporting under AWGN conditions - PUCCH 1-1 | Rel-8 | C02 | UE supporting E-UTRA TDD |  | Basic | 9.2.2.2 (test 1-2) | All
9.2.3.1_D | FDD CQI Reporting under AWGN conditions - PUCCH 1-1 for eDL-MIMO | Rel‑10 | C25 | UE supporting E-UTRA FDD and eDL-MIMO and Feature Group Indicator 103 |  | eDL MIMO | 9.2.3.1 (test 1-2) | Skip
9.2.3.2_D | TDD CQI Reporting under AWGN conditions - PUCCH 1-1 for eDL-MIMO | Rel‑10 | C26 | UE supporting E-UTRA TDD and eDL-MIMO and Feature Group Indicator 104 |  | eDL MIMO | 9.2.3.2 (test 1-2) | Skip
9.2.4.1_F | FDD CQI Reporting under AWGN conditions - Single CSI Process for CoMP | Rel-11 | C117 | UE supporting E-UTRA FDD and Maximum CSI processes of One, Three or Four on a component carrier within a band with PDSCH transmission mode 10 (UE Category ≥ 2) |  | CoMP | 9.2.4.1 (test 1-2) | All
9.2.4.2_F | TDD CQI Reporting under AWGN conditions - Single CSI Process for CoMP | Rel-11 | C118 | UE supporting E-UTRA TDD and Maximum CSI processes of One, Three or Four on a component carrier within a band with PDSCH transmission mode 10 (UE Category ≥ 2) |  | CoMP | 9.2.4.2 (test 1-2) | All
9.3.1.1.1 | FDD CQI Reporting under fading conditions - PUSCH 3-0 | Rel-8 | C01 | UE supporting E-UTRA FDD |  | Basic | 9.3.1.1.1 (test 1-2) | All
9.3.1.1.2 | TDD CQI Reporting under fading conditions - PUSCH 3-0 | Rel-8 | C02 | UE supporting E-UTRA TDD |  | Basic | 9.3.1.1.2 (test 1-2) | All
9.3.1.2.1_D | FDD CQI Reporting under fading conditions - PUSCH 3-1 for eDL-MIMO | Rel-10 | C25 | UE supporting E-UTRA FDD and eDL-MIMO and Feature Group Indicator 103 |  | eDL MIMO | 9.3.1.2.1 (test 1-2) | All
9.3.1.2.2_D | TDD CQI Reporting under fading conditions - PUSCH 3-1 for eDL-MIMO | Rel-10 | C25a | UE supporting E-UTRA TDD and eDL-MIMO and Feature Group Indicator 103 |  | eDL MIMO | 9.3.1.2.2 (test 1-2) | All
9.3.1.2.3 | FDD CQI Reporting under fading conditions – PUSCH 3-1 for 256QAM in DL | Rel-12 | C01h | UE supporting E-UTRA FDD and 256QAM in DL(UE category 11-12 and UE DL category ≥11) |  | 256QAM | 9.3.1.2.3 (test 1) | All
9.3.1.2.4 | TDD CQI Reporting under fading conditions – PUSCH 3-1 for 256QAM in DL | Rel-12 | C02h | UE supporting E-UTRA TDD and 256QAM in DL(UE category 11-12 and UE DL category ≥11) |  | 256QAM | 9.3.1.2.4 (test 1) | All
9.3.1.3.1_E.1 | FDD CQI Reporting under fading conditions – PUSCH 3-0 for feICIC (non-MBSFN ABS) | Rel-11 | C79 | UE supporting E-UTRA FDD and CRS interference handling and Feature Group Indicator 115 |  | feICIC |  | Skip
9.3.1.3.2_E.1 | TDD CQI Reporting under fading conditions – PUSCH 3-0 for feICIC (non-MBSFN ABS) | Rel-11 | C80 | UE supporting E-UTRA TDD and CRS interference handling and ss-CCH interference handling and Feature Group Indicator 115 |  | feICIC |  | Skip
9.3.2.1.1 | FDD CQI Reporting under fading conditions - PUCCH 1-0 | Rel-8 | C13 | UE supporting E-UTRA FDD (UE Category ≥ 2) |  | Basic | 9.3.2.1.1 (test 1-2) | All | 5MHz can be skipped (B31 only)
9.3.2.1.1_1 | FDD CQI Reporting under fading conditions - PUCCH 1-0 (Release 9 and forward) | Rel-9 | C15 | UE supporting E-UTRA FDD (UE category 1) |  | Basic | 9.3.2.1.1 (test 1-2) | All | Is a 4Rx cat1 UE likely?
9.3.2.1.2 | TDD CQI Reporting under fading conditions - PUCCH 1-0 | Rel-8 | C14 | UE supporting E-UTRA TDD (UE Category ≥ 2) |  | Basic | 9.3.2.1.2 (test 1-2) | All
9.3.2.1.2_1 | TDD CQI Reporting under fading conditions - PUCCH 1-0 (Release 9 and forward) | Rel-9 | C16 | UE supporting E-UTRA TDD (UE category 1) |  | Basic | 9.3.2.1.2 (test 1-2) | All | Is a 4Rx cat1 UE likely?
9.3.2.2.1_D | FDD CQI Reporting under fading conditions - PUCCH 1-1 for eDL-MIMO | Rel-10 | C25x | UE supporting E-UTRA FDD and eDL-MIMO and Feature Group Indicator 103 (UE Category ≥ 2) |  | eDL MIMO | 9.3.2.2.1 (test 1-2) | All
9.3.2.2.2_D | TDD CQI Reporting under fading conditions - PUCCH 1-1 for eDL-MIMO | Rel-10 | C28y | UE supporting E-UTRA TDD and eDL-MIMO and Feature Group Indicators 104 and 110 (UE Category ≥ 2) |  | eDL MIMO | 9.3.2.2.2 (test 1-2) | All
9.3.3.1.1 | FDD CQI Reporting under fading conditions and frequency-selective interference - PUSCH 3-0 | Rel-8 | C01 | UE supporting E-UTRA FDD |  | Basic | 9.3.3.1.1 (test 1-2) | All
9.3.3.1.2 | TDD CQI Reporting under fading conditions and frequency-selective interference - PUSCH 3-0 | Rel-8 | C02 | UE supporting E-UTRA TDD |  | Basic | 9.3.3.1.2 (test 1-2) | All
9.3.4.1.1 | FDD CQI Reporting under fading conditions - PUSCH 2-0 | Rel‑9 | C32 | UE supporting E-UTRA FDD and Feature Group Indicator 1 |  | Basic | 9.3.4.1.1 (test 1-2) | All
9.3.4.1.2 | TDD CQI Reporting under fading conditions - PUSCH 2-0 | Rel‑9 | C37 | UE supporting E-UTRA TDD and Feature Group Indicator 1 |  | Basic | 9.3.4.1.2 (test 1-2) | All
9.3.4.2.1 | FDD CQI Reporting under fading conditions - PUCCH 2-0 | Rel‑9 | C36 | UE supporting E-UTRA FDD and Feature Group Indicator 2 |  | Basic | 9.3.4.2.1 (test 1-2) | All
9.3.4.2.2 | TDD CQI Reporting under fading conditions - PUCCH 2-0 | Rel‑9 | C38 | UE supporting E-UTRA TDD and Feature Group Indicator 2 |  | Basic | 9.3.4.2.2 (test 1-2) | All
9.3.5.1.1 | FDD CQI Reporting under fading conditions - PUCCH 1-0 - Enhanced Performance Requirement Type A | Rel-11 | C44 | UE supporting E-UTRA FDD and the enhanced performance requirements type A for LTE |  | Type A | 9.3.5.1.1 (test 1) | Skip
9.3.5.1.2 | TDD CQI Reporting under fading conditions - PUCCH 1-0 - Enhanced Performance Requirement Type A | Rel-11 | C45 | UE supporting E-UTRA TDD and the enhanced performance requirements type A for LTE |  | Type A | 9.3.5.1.2 (test 1) | Skip
9.3.5.2.1 | FDD CQI Reporting under fading conditions - PUCCH 1-1 - Enhanced Performance Requirement Type A | Rel-11 | C44z | UE supporting E-UTRA FDD and the enhanced performance requirements type A for LTE (UE Category ≥ 2) |  | Type A | 9.3.5.2.1 (test 1) | Skip
9.3.5.2.2 | TDD CQI Reporting under fading conditions - PUCCH 1-1 - Enhanced Performance Requirement Type A | Rel-11 | C45i | UE supporting E-UTRA TDD and the enhanced performance requirements type A for LTE (UE Category ≥ 2) |  | Type A | 9.3.5.2.2 (test 1) | Skip
9.3.6.1_F.1 | FDD CQI Reporting under fading conditions with Single CSI process for CoMP | Rel-11 | C50a | UE supporting E-UTRA FDD and Maximum CSI processes of One on a component carrier within a band with PDSCH transmission mode 10 |  | CoMP | 9.3.6.1 (test 1-2) | All
9.3.6.1_F.2 | FDD CQI Reporting under fading conditions with Three CSI processes for CoMP | Rel-11 | C96 | UE supporting E-UTRA FDD and Maximum CSI processes of Three on a component carrier within a band with PDSCH transmission mode 10 |  | CoMP | 9.3.6.1 (test 1-2) | All
9.3.6.1_F.3 | FDD CQI Reporting under fading conditions with Four CSI processes for CoMP | Rel-11 | C97 | UE supporting E-UTRA FDD and Maximum CSI processes of Four on a component carrier within a band with PDSCH transmission mode 10 |  | CoMP | 9.3.6.1 (test 1-2) | All
9.3.6.2_F.1 | TDD CQI Reporting under fading conditions with Single CSI process for CoMP | Rel-11 | C51a | UE supporting E-UTRA TDD and Maximum CSI processes of One on a component carrier within a band with PDSCH transmission mode 10 |  | CoMP | 9.3.6.2 (test 1-2) | All
9.3.6.2_F.2 | TDD CQI Reporting under fading conditions with Three CSI processes for CoMP | Rel-11 | C98 | UE supporting E-UTRA TDD and Maximum CSI processes of Three on a component carrier within a band with PDSCH transmission mode 10 |  | CoMP | 9.3.6.2 (test 1-2) | All
9.3.6.2_F.3 | TDD CQI Reporting under fading conditions with Four CSI processes for CoMP | Rel-11 | C99 | UE supporting E-UTRA TDD and Maximum CSI processes of Four on a component carrier within a band with PDSCH transmission mode 10 |  | CoMP | 9.3.6.2 (test 1-2) | All
9.3.7.1 | FDD CQI Reporting under fading conditions - PUSCH 3-2 for eDL MIMO Enhancement | Rel-12 | C25 | UE supporting E-UTRA FDD and eDL-MIMO Enhancement and Feature Group Indicator 103 | 9.3.7.1 | eDL MIMO enh | 9.3.7.1 (test 1-2) | All
9.3.7.2 | TDD CQI Reporting under fading conditions - PUSCH 3-2 for eDL MIMO Enhancement | Rel-12 | C25a | UE supporting E-UTRA TDD and eDL-MIMO Enhancement and Feature Group Indicator 103 |  | eDL MIMO enh | 9.3.7.2 (test 1-2) | All
9.3.8.1.1 | FDD CQI Reporting under fading conditions - PUCCH 1-1 (Cell-Specific Reference Symbols) TM4 - Enhanced Receiver Type B | Rel-12 | C152 | UE supporting E-UTRA FDD and the enhanced performance requirements type B for LTE (UE Category ≥ 2) |  | TypeB (NAICS) |  | Skip
9.3.8.1.2 | TDD CQI Reporting under fading conditions - PUCCH 1-1 (Cell-Specific Reference Symbols) TM4 - Enhanced Receiver Type B | Rel-12 | C153 | UE supporting E-UTRA TDD and the enhanced performance requirements type B for LTE (UE Category ≥ 2) |  | TypeB (NAICS) |  | Skip
9.3.8.2.1 | FDD CQI Reporting under fading conditions - PUCCH 1-1 (CSI Reference Symbol) TM9 - Enhanced Receiver Type B | Rel-12 | C152 | UE supporting E-UTRA FDD and the enhanced performance requirements type B for LTE (UE Category ≥ 2) |  | TypeB (NAICS) |  | Skip
9.3.8.2.2 | TDD CQI Reporting under fading conditions - PUCCH 1-1 (CSI Reference Symbol) TM9 - Enhanced Receiver Type B | Rel-12 | C153 | UE supporting E-UTRA TDD and the enhanced performance requirements type B for LTE (UE Category ≥ 2) |  | TypeB (NAICS) |  | Skip
9.4.1.1.1 | FDD PMI Reporting - PUSCH 3-1 (Single PMI) | Rel-8 | C01 | UE supporting E-UTRA FDD |  | Basic | 9.4.1.1.1 (test 1) | All
9.4.1.1.2 | TDD PMI Reporting - PUSCH 3-1 (Single PMI) | Rel-8 | C02 | UE supporting E-UTRA TDD |  | Basic | 9.4.1.1.2 (test 1) | All
9.4.1.2.1 | FDD PMI Reporting - PUCCH 2-1 (Single PMI) | Rel‑9 | C36 | UE supporting E-UTRA FDD and Feature Group Indicator 2 |  | Basic | 9.4.1.2.1 (test 1) | All
9.4.1.2.2 | TDD PMI Reporting - PUCCH 2-1 (Single PMI) | Rel‑9 | C38 | UE supporting E-UTRA TDD and Feature Group Indicator 2 |  | Basic | 9.4.1.2.2 (test 1) | All
9.4.1.3.1_D | FDD PMI Reporting - PUSCH 3-1 (Single PMI) for eDL-MIMO | Rel‑10 | C25 | UE supporting E-UTRA FDD and eDL-MIMO and Feature Group Indicator 103 |  | eDL MIMO | 9.4.1.3.1 (test 1) | All
9.4.1.3.2_D | TDD PMI Reporting - PUSCH 3-1 (Single PMI) for eDL-MIMO | Rel‑10 | C26 | UE supporting E-UTRA TDD and eDL-MIMO and Feature Group Indicator 104 |  | eDL MIMO | 9.4.1.3.2 (test 1) | All
9.4.1.4.1 | FDD PMI Reporting with 4Tx enhanced codebook – PUCCH 1-1 (Single PMI) for eDL MIMO Enhancement | Rel-12 | C25 | UE supporting E-UTRA FDD and eDL-MIMO Enhancement and Feature Group Indicator 103 |  | eDL MIMO enh | 9.4.1.3.3 (test 1) | All
9.4.1.4.2 | TDD PMI Reporting with 4Tx enhanced codebook – PUCCH 1-1 (Single PMI) for eDL MIMO Enhancement | Rel-12 | C25a | UE supporting E-UTRA TDD and eDL-MIMO Enhancement and Feature Group Indicator 103 |  | eDL MIMO enh | 9.4.1.3.4 (test 1) | All
9.4.2.1.1 | FDD PMI Reporting - PUSCH 1-2 (Multiple PMI) | Rel-8 only | C11 | UE supporting E-UTRA FDD and operating bands supporting 20 MHz Bandwidth (UE categories 2, 3, 4, 5) |  | Basic | Not applicable | Rel8 only (4Rx is Rel10 and later)
9.4.2.1.1_1 | FDD PMI Reporting - PUSCH 1-2 (Multiple PMI) (Release 9 and forward) | Rel-9 | C01 | UE supporting E-UTRA FDD |  | Basic | 9.4.2.1.1 (test 1) | All
9.4.2.1.2 | TDD PMI Reporting - PUSCH 1-2 (Multiple PMI) | Rel-8 only | C12 | UE supporting E-UTRA TDD and operating bands supporting 20 MHz Bandwidth (UE categories 2, 3, 4, 5) |  | Basic | Not applicable | Rel8 only (4Rx is Rel10 and later)
9.4.2.1.2_1 | TDD PMI Reporting - PUSCH 1-2 (Multiple PMI) (Release 9 and forward) | Rel-9 | C02 | UE supporting E-UTRA TDD |  | Basic | 9.4.2.1.2 (test 1) | All
9.4.2.2.1 | FDD PMI Reporting - PUSCH 2-2 (Multiple PMI) | Rel‑9 | C32 | UE supporting E-UTRA FDD and Feature Group Indicators 1 |  | Basic | 9.4.2.2.1 (test 1) | All
9.4.2.2.2 | TDD PMI Reporting - PUSCH 2-2 (Multiple PMI) | Rel‑9 | C33 | UE supporting E-UTRA TDD and Feature Group Indicators 1 |  | Basic | 9.4.2.2.2 (test 1) | All
9.4.2.3.1_D | FDD PMI Reporting - PUSCH 1-2 (Multiple PMI) for eDL-MIMO | Rel‑10 | C25 | UE supporting E-UTRA FDD and eDL-MIMO and Feature Group Indicator 103 |  | eDL MIMO | 9.4.2.3.1 (test 1) | All
9.4.2.3.2_D | TDD PMI Reporting - PUSCH 1-2 (Multiple PMI) for eDL-MIMO | Rel‑10 | C26 | UE supporting E-UTRA TDD and eDL-MIMO and Feature Group Indicator 104 |  | eDL MIMO | 9.4.2.3.2 (test 1) | Skip
9.4.2.3.3 | FDD PMI Reporting with 4Tx enhanced codebook - PUSCH 1-2 (Multiple PMI) for eDL-MIMO Enhancement | Rel-12 | C25 | UE supporting E-UTRA FDD and eDL-MIMO Enhancement and Feature Group Indicator 103 |  | eDL MIMO enh | 9.4.2.3.3 (test 1) | All
9.4.2.3.4 | TDD PMI Reporting with 4Tx enhanced codebook - PUSCH 1-2 (Multiple PMI) for eDL-MIMO Enhancement | Rel-12 | C25a | UE supporting E-UTRA TDD and eDL-MIMO Enhancement and Feature Group Indicator 103 |  | eDL MIMO enh | 9.4.2.3.4 (test 1) | All
9.5.1.1 | FDD RI Reporting - PUCCH 1-1 | Rel-8 and Rel-9 only | C13a | UE supporting E-UTRA FDD (UE Category 2-5) |  | Basic | Not applicable | Rel8 only (4Rx is Rel10 and later)
9.5.1.1_1 | FDD RI Reporting - PUCCH 1-1 (Release 10) | Rel-10 only | C13 | UE supporting E-UTRA FDD (UE Category 2-8) |  | Basic | 9.5.1.1 (test 1-3) | Skip
9.5.1.1_2 | FDD RI Reporting- PUCCH 1-1 (Release 11) | Rel‑11 | C13b | UE supporting E-UTRA FDD (UE Category ≥ 2) |  | Basic | 9.5.1.1 (test 1-3) | Skip
9.5.1.2 | TDD RI Reporting - PUSCH 3-1 | Rel-8 and Rel-9 only | C14a | UE supporting E-UTRA TDD (UE Category 2-5) |  | Basic | Not applicable | Rel8 only (4Rx is Rel10 and later)
9.5.1.2_1 | TDD RI Reporting - PUSCH 3-1 (Release 10) | Rel-10 only | C14 | UE supporting E-UTRA TDD (UE Category 2-8) |  | Basic | 9.5.1.2 (test 1-3) | Skip
9.5.1.2_2 | TDD RI Reporting- PUSCH 3-1 (Release 11) | Rel‑11 | C14b | UE supporting E-UTRA TDD (UE Category ≥ 2) |  | Basic | 9.5.1.2 (test 1-3) | Skip
9.5.2.1_D | FDD RI Reporting - PUCCH 1-1 for eDL-MIMO | Rel‑10 | C25x | UE supporting E-UTRA FDD and eDL-MIMO and Feature Group Indicators 103 (UE Category ≥ 2) |  | eDL MIMO | 9.5.2.1 (test 1-3) | Skip
9.5.2.2_D | TDD RI Reporting - PUCCH 1-1 for eDL-MIMO | Rel‑10 | C25y | UE supporting E-UTRA TDD and eDL-MIMO and Feature Group Indicator 103 (UE Category ≥ 2) |  | eDL MIMO | 9.5.2.2 (test 1-3) | Skip
9.5.3.1_C.1 | FDD RI Reporting – PUCCH 1-0 for eICIC (non-MBSFN ABS) | Rel-10 | C29 | UE supporting E-UTRA FDD and Feature Group Indicator 115 |  | eICIC |  | Skip
9.5.3.2_C.1 | TDD RI Reporting – PUCCH 1-0 for eICIC (non-MBSFN ABS) | Rel-10 | C30 | UE supporting E-UTRA TDD and Feature Group Indicator 115 |  | eICIC |  | Skip
9.5.4.1_E.1 | FDD RI Reporting – PUCCH 1-0 for feICIC (non-MBSFN ABS) | Rel-11 | C77 | UE supporting E-UTRA FDD and CRS interference handling and Feature Group Indicator 115 (UE Category ≥ 2) |  | feICIC |  | Skip
9.5.4.2_E.1 | TDD RI Reporting – PUCCH 1-0 for feICIC (non-MBSFN ABS) | Rel-11 | C78 | UE supporting E-UTRA TDD and CRS interference handling and ss-CCH interference handling and Feature Group Indicator 115(UE Category ≥ 2) |  | feICIC |  | Skip
9.5.5.1_F.1 | FDD RI Reporting with Single CSI processes for CoMP | Rel-11 | C50 | UE supporting E-UTRA FDD and Maximum CSI processes of One on a component carrier within a band with PDSCH transmission mode 10 (UE Category ≥ 2) |  | CoMP |  | All
9.5.5.1_F.2 | FDD RI Reporting with Multiple CSI processes for CoMP | Rel-11 | C52 | UE supporting E-UTRA FDD and Maximum CSI processes of Three or Four on a component carrier within a band with PDSCH transmission mode 10 (UE Category ≥ 2) |  | CoMP |  | A
9.5.5.2_F.1 | TDD RI Reporting with Single CSI process for CoMP | Rel-11 | C51 | UE supporting E-UTRA TDD and Maximum CSI processes of One on a component carrier within a band with PDSCH transmission mode 10 (UE Category ≥ 2) |  | CoMP |  | A
9.5.5.2_F.2 | TDD RI Reporting with Multiple CSI processes for CoMP | Rel-11 | C53 | UE supporting E-UTRA TDD and Maximum CSI processes of Three or Four on a component carrier within a band with PDSCH transmission mode 10 (UE Category ≥ 2) |  | CoMP |  | A
9.6.1.1_A.1 | FDD CQI Reporting under AWGN conditions – PUCCH 1-0 for CA (2 DL CA) | Rel-10 | C108 | UE supporting E-UTRA FDD and intra-band contiguous DL CA or inter-band DL CA (UE Category ≥ 3) | Test execution not necessary if 9.6.1.1_A.2 is executed. | CA
|  | Rel-11 | C103 | UE supporting E-UTRA FDD and intra-band non-contiguous DL CA(UE Category ≥ 3) | Test execution not necessary if 9.6.1.1_A.2 is executed.
9.6.1.1_A.2 | FDD CQI Reporting under AWGN conditions – PUCCH 1-0 for CA (3 DL CA) | Rel-10 | C124 | UE supporting E-UTRA FDD and 3DL with intra-band contiguous CA, or 3DL with inter-band CA, or 3DL with intra-band contiguous and inter-band CA (UE Category ≥ 5) |  | CA
|  | Rel-11 | C125 | UE supporting E-UTRA FDD and 3DL with intra-band non-contiguous and inter-band CA, or 3DL with intra-band non-contiguous and intra-band contiguous CA (UE Category ≥ 5)
9.6.1.2_A.1 | TDD CQI Reporting under AWGN conditions – PUCCH 1-0 for CA (2DL CA) | Rel-10 | C114 | UE supporting E-UTRA TDD and intra-band contiguous DL CA (UE Category ≥3) | Test execution not necessary if 9.6.1.2_A.2 is executed. | CA
9.6.1.2_A.2 | TDD CQI Reporting under AWGN conditions – PUCCH 1-0 for CA (3 DL CA) | Rel-10 | C128 | UE supporting E-UTRA TDD and 3DL with intra-band contiguous CA, or 3DL with inter-band CA, or 3DL with intra-band contiguous and inter-band CA (UE Category ≥ 5) |  | CA
|  | Rel-11 | C129 | UE supporting E-UTRA TDD and 3DL with intra-band non-contiguous and inter-band CA, or 3DL with intra-band non-contiguous and intra-band contiguous CA (UE Category ≥ 5)
9.6.1.3.1 | TDD FDD CA CQI Reporting under AWGN conditions – PUCCH 1-0 for FDD PCell (2DL CA) | Rel-12 | C132 | UE supporting E-UTRA FDD and TDD and 2DL CA with FDD as PCell (UE Category ≥ 3) |  | CA
9.6.1.3.2 | TDD FDD CA CQI Reporting under AWGN conditions – PUCCH 1-0 for FDD PCell (3DL CA) | Rel-12 | C133 | UE supporting E-UTRA FDD and TDD and 3DL CA with FDD as PCell (UE Category ≥ 5) |  | CA
9.6.1.4.1 | TDD FDD CA CQI Reporting under AWGN conditions – PUCCH 1-0 for TDD PCell (2DL CA) | Rel-12 | C134 | UE supporting E-UTRA FDD and TDD and 2DL CA with TDD as PCell (UE Category ≥ 3) |  | CA
9.6.1.4.2 | TDD FDD CA CQI Reporting under AWGN conditions – PUCCH 1-0 for TDD PCell (3DL CA) | Rel-12 | C135 | UE supporting E-UTRA FDD and TDD and 3DL CA with TDD as PCell (UE Category ≥ 5) |  | CA
9.7.1.1 | FDD and Half duplex FDD CQI reporting definition under AWGN conditions for UE category 0 | Rel-12 | C145 | UE supporting E-UTRA FDD (UE category 0) |  | MTC |  | Skip
9.7.1.2 | TDD CQI reporting definition under AWGN conditions for UE category 0 | Rel-12 | C119 | UE supporting E-UTRA TDD (UE category 0) |  | MTC |  | Skip
9.7.2.1 | FDD and Half duplex FDD CQI reporting definition under fading conditions for UE category 0 | Rel-12 | C145 | UE supporting E-UTRA FDD (UE category 0) |  | MTC |  | Skip
9.7.2.2 | TDD CQI reporting definition under fading conditions for UE category 0 | Rel-12 | C156 | UE supporting E-UTRA TDD (UE category 0) |  | MTC |  | Skip
9.9.1.1.1 | FDD CQI Reporting under AWGN conditions – PUCCH 1-0 with Rank 1 1x4 | Rel-10 | C113b | UE supporting E-UTRA FDD with 4Rx antenna ports |  | 4Rx |  | All
9.9.1.1.2 | TDD CQI Reporting under AWGN conditions – PUCCH 1-0 with Rank 1 1x4 | Rel-10 | C177 | UE supporting E-UTRA TDD with 4Rx antenna ports |  | 4Rx |  | All
9.9.1.2.1 | FDD CQI Reporting under AWGN conditions – PUCCH 1-1 with rank 2 4x4 | Rel-10 | C178 | UE supporting E-UTRA FDD and eDL-MIMO and Feature Group Indicator 103 with 4Rx antenna ports (UE Category ≥ 2) |  | 4Rx |  | All
9.9.1.2.2 | TDD CQI Reporting under AWGN conditions – PUCCH 1-1 with rank 2 8x4 | Rel-10 | C179 | UE supporting E-UTRA TDD and eDL-MIMO and Feature Group Indicator 104 with 4Rx antenna ports (UE Category ≥ 2) |  | 4Rx |  | All
9.9.1.3.1 | FDD CQI Reporting under AWGN conditions – PUCCH 1-1 with rank 4 4x4 | Rel-10 | C180 | UE supporting E-UTRA FDD with 4Rx antenna ports (UE Category ≥ 5) |  | 4Rx |  | All
9.9.1.3.2 | TDD CQI Reporting under AWGN conditions – PUCCH 1-1 with rank 4 4x4 | Rel-10 | C181 | UE supporting E-UTRA TDD with 4Rx antenna ports (UE Category ≥ 5) |  | 4Rx |  | All
9.9.1.4.1 | FDD CQI Reporting under AWGN conditions – PUCCH 1-1 with rank 3 4x4 | Rel-10 | C182 | UE supporting E-UTRA FDD and eDL-MIMO and Feature Group Indicator 103 with 4Rx antenna ports (UE Category ≥ 5) |  | 4Rx |  | All
9.9.1.4.2 | TDD CQI Reporting under AWGN conditions – PUCCH 1-1 with rank 3 4x4 | Rel-10 | C183 | UE supporting E-UTRA TDD and eDL-MIMO and Feature Group Indicator 103 with 4Rx antenna ports (UE Category ≥ 5) |  | 4Rx |  | All

## Sec 9 - result
Clause | Title | Type | Core req | Subtest for 4Rx UE | Comment
9.2.1.1 | FDD CQI Reporting under AWGN conditions - PUCCH 1-0 | Basic | 9.2.1.1 (test 1-2) | Skip | 5MHz can be skipped (B31 only)
9.2.1.2 | TDD CQI Reporting under AWGN conditions - PUCCH 1-0 | Basic | 9.2.1.2 (test 1-2) | Skip
9.2.1.3_C.1 | FDD CQI Reporting under AWGN conditions – PUCCH 1-0 for eICIC (non-MBSFN ABS) | eICIC |  | Skip
9.2.1.4_C.1 | TDD CQI Reporting under AWGN conditions - PUCCH 1-0 for eICIC (non-MBSFN ABS) | eICIC |  | Skip
9.2.1.5_E.1 | FDD CQI Reporting under AWGN conditions – PUCCH 1-0 for feICIC (non-MBSFN ABS) | feICIC |  | Skip
9.2.1.6_E.1 | TDD CQI Reporting under AWGN conditions – PUCCH 1-0 for feICIC (non-MBSFN ABS) | feICIC |  | Skip
9.2.1.7 | FDD CQI Reporting under AWGN conditions – PUCCH 1-0 for 256QAM in DL | 256QAM | 9.2.1.7 (test 1-2) | All
9.2.1.8 | TDD CQI Reporting under AWGN conditions – PUCCH 1-0 for 256QAM in DL | 256QAM | 9.2.1.8 (test 1-2) | All
9.2.2.1 | FDD CQI Reporting under AWGN conditions - PUCCH 1-1 | Basic | 9.2.2.1 (test 1-2) | All
9.2.2.2 | TDD CQI Reporting under AWGN conditions - PUCCH 1-1 | Basic | 9.2.2.2 (test 1-2) | All
9.2.3.1_D | FDD CQI Reporting under AWGN conditions - PUCCH 1-1 for eDL-MIMO | eDL MIMO | 9.2.3.1 (test 1-2) | Skip
9.2.3.2_D | TDD CQI Reporting under AWGN conditions - PUCCH 1-1 for eDL-MIMO | eDL MIMO | 9.2.3.2 (test 1-2) | Skip
9.2.4.1_F | FDD CQI Reporting under AWGN conditions - Single CSI Process for CoMP | CoMP | 9.2.4.1 (test 1-2) | All
9.2.4.2_F | TDD CQI Reporting under AWGN conditions - Single CSI Process for CoMP | CoMP | 9.2.4.2 (test 1-2) | All
9.3.1.1.1 | FDD CQI Reporting under fading conditions - PUSCH 3-0 | Basic | 9.3.1.1.1 (test 1-2) | All
9.3.1.1.2 | TDD CQI Reporting under fading conditions - PUSCH 3-0 | Basic | 9.3.1.1.2 (test 1-2) | All
9.3.1.2.1_D | FDD CQI Reporting under fading conditions - PUSCH 3-1 for eDL-MIMO | eDL MIMO | 9.3.1.2.1 (test 1-2) | All
9.3.1.2.2_D | TDD CQI Reporting under fading conditions - PUSCH 3-1 for eDL-MIMO | eDL MIMO | 9.3.1.2.2 (test 1-2) | All
9.3.1.2.3 | FDD CQI Reporting under fading conditions – PUSCH 3-1 for 256QAM in DL | 256QAM | 9.3.1.2.3 (test 1) | All
9.3.1.2.4 | TDD CQI Reporting under fading conditions – PUSCH 3-1 for 256QAM in DL | 256QAM | 9.3.1.2.4 (test 1) | All
9.3.1.3.1_E.1 | FDD CQI Reporting under fading conditions – PUSCH 3-0 for feICIC (non-MBSFN ABS) | feICIC |  | Skip
9.3.1.3.2_E.1 | TDD CQI Reporting under fading conditions – PUSCH 3-0 for feICIC (non-MBSFN ABS) | feICIC |  | Skip
9.3.2.1.1 | FDD CQI Reporting under fading conditions - PUCCH 1-0 | Basic | 9.3.2.1.1 (test 1-2) | All | 5MHz can be skipped (B31 only)
9.3.2.1.1_1 | FDD CQI Reporting under fading conditions - PUCCH 1-0 (Release 9 and forward) | Basic | 9.3.2.1.1 (test 1-2) | All | Is a 4Rx cat1 UE likely?
9.3.2.1.2 | TDD CQI Reporting under fading conditions - PUCCH 1-0 | Basic | 9.3.2.1.2 (test 1-2) | All
9.3.2.1.2_1 | TDD CQI Reporting under fading conditions - PUCCH 1-0 (Release 9 and forward) | Basic | 9.3.2.1.2 (test 1-2) | All | Is a 4Rx cat1 UE likely?
9.3.2.2.1_D | FDD CQI Reporting under fading conditions - PUCCH 1-1 for eDL-MIMO | eDL MIMO | 9.3.2.2.1 (test 1-2) | All
9.3.2.2.2_D | TDD CQI Reporting under fading conditions - PUCCH 1-1 for eDL-MIMO | eDL MIMO | 9.3.2.2.2 (test 1-2) | All
9.3.3.1.1 | FDD CQI Reporting under fading conditions and frequency-selective interference - PUSCH 3-0 | Basic | 9.3.3.1.1 (test 1-2) | All
9.3.3.1.2 | TDD CQI Reporting under fading conditions and frequency-selective interference - PUSCH 3-0 | Basic | 9.3.3.1.2 (test 1-2) | All
9.3.4.1.1 | FDD CQI Reporting under fading conditions - PUSCH 2-0 | Basic | 9.3.4.1.1 (test 1-2) | All
9.3.4.1.2 | TDD CQI Reporting under fading conditions - PUSCH 2-0 | Basic | 9.3.4.1.2 (test 1-2) | All
9.3.4.2.1 | FDD CQI Reporting under fading conditions - PUCCH 2-0 | Basic | 9.3.4.2.1 (test 1-2) | All
9.3.4.2.2 | TDD CQI Reporting under fading conditions - PUCCH 2-0 | Basic | 9.3.4.2.2 (test 1-2) | All
9.3.5.1.1 | FDD CQI Reporting under fading conditions - PUCCH 1-0 - Enhanced Performance Requirement Type A | Type A | 9.3.5.1.1 (test 1) | Skip
9.3.5.1.2 | TDD CQI Reporting under fading conditions - PUCCH 1-0 - Enhanced Performance Requirement Type A | Type A | 9.3.5.1.2 (test 1) | Skip
9.3.5.2.1 | FDD CQI Reporting under fading conditions - PUCCH 1-1 - Enhanced Performance Requirement Type A | Type A | 9.3.5.2.1 (test 1) | Skip
9.3.5.2.2 | TDD CQI Reporting under fading conditions - PUCCH 1-1 - Enhanced Performance Requirement Type A | Type A | 9.3.5.2.2 (test 1) | Skip
9.3.6.1_F.1 | FDD CQI Reporting under fading conditions with Single CSI process for CoMP | CoMP | 9.3.6.1 (test 1-2) | All
9.3.6.1_F.2 | FDD CQI Reporting under fading conditions with Three CSI processes for CoMP | CoMP | 9.3.6.1 (test 1-2) | All
9.3.6.1_F.3 | FDD CQI Reporting under fading conditions with Four CSI processes for CoMP | CoMP | 9.3.6.1 (test 1-2) | All
9.3.6.2_F.1 | TDD CQI Reporting under fading conditions with Single CSI process for CoMP | CoMP | 9.3.6.2 (test 1-2) | All
9.3.6.2_F.2 | TDD CQI Reporting under fading conditions with Three CSI processes for CoMP | CoMP | 9.3.6.2 (test 1-2) | All
9.3.6.2_F.3 | TDD CQI Reporting under fading conditions with Four CSI processes for CoMP | CoMP | 9.3.6.2 (test 1-2) | All
9.3.7.1 | FDD CQI Reporting under fading conditions - PUSCH 3-2 for eDL MIMO Enhancement | eDL MIMO enh | 9.3.7.1 (test 1-2) | All
9.3.7.2 | TDD CQI Reporting under fading conditions - PUSCH 3-2 for eDL MIMO Enhancement | eDL MIMO enh | 9.3.7.2 (test 1-2) | All
9.3.8.1.1 | FDD CQI Reporting under fading conditions - PUCCH 1-1 (Cell-Specific Reference Symbols) TM4 - Enhanced Receiver Type B | TypeB (NAICS) |  | Skip
9.3.8.1.2 | TDD CQI Reporting under fading conditions - PUCCH 1-1 (Cell-Specific Reference Symbols) TM4 - Enhanced Receiver Type B | TypeB (NAICS) |  | Skip
9.3.8.2.1 | FDD CQI Reporting under fading conditions - PUCCH 1-1 (CSI Reference Symbol) TM9 - Enhanced Receiver Type B | TypeB (NAICS) |  | Skip
9.3.8.2.2 | TDD CQI Reporting under fading conditions - PUCCH 1-1 (CSI Reference Symbol) TM9 - Enhanced Receiver Type B | TypeB (NAICS) |  | Skip
9.4.1.1.1 | FDD PMI Reporting - PUSCH 3-1 (Single PMI) | Basic | 9.4.1.1.1 (test 1) | All
9.4.1.1.2 | TDD PMI Reporting - PUSCH 3-1 (Single PMI) | Basic | 9.4.1.1.2 (test 1) | All
9.4.1.2.1 | FDD PMI Reporting - PUCCH 2-1 (Single PMI) | Basic | 9.4.1.2.1 (test 1) | All
9.4.1.2.2 | TDD PMI Reporting - PUCCH 2-1 (Single PMI) | Basic | 9.4.1.2.2 (test 1) | All
9.4.1.3.1_D | FDD PMI Reporting - PUSCH 3-1 (Single PMI) for eDL-MIMO | eDL MIMO | 9.4.1.3.1 (test 1) | All
9.4.1.3.2_D | TDD PMI Reporting - PUSCH 3-1 (Single PMI) for eDL-MIMO | eDL MIMO | 9.4.1.3.2 (test 1) | All
9.4.1.4.1 | FDD PMI Reporting with 4Tx enhanced codebook – PUCCH 1-1 (Single PMI) for eDL MIMO Enhancement | eDL MIMO enh | 9.4.1.3.3 (test 1) | All
9.4.1.4.2 | TDD PMI Reporting with 4Tx enhanced codebook – PUCCH 1-1 (Single PMI) for eDL MIMO Enhancement | eDL MIMO enh | 9.4.1.3.4 (test 1) | All
9.4.2.1.1 | FDD PMI Reporting - PUSCH 1-2 (Multiple PMI) | Basic | Not applicable | N/A | Rel8 only (4Rx is Rel10 and later)
9.4.2.1.1_1 | FDD PMI Reporting - PUSCH 1-2 (Multiple PMI) (Release 9 and forward) | Basic | 9.4.2.1.1 (test 1) | All
9.4.2.1.2 | TDD PMI Reporting - PUSCH 1-2 (Multiple PMI) | Basic | Not applicable | N/A | Rel8 only (4Rx is Rel10 and later)
9.4.2.1.2_1 | TDD PMI Reporting - PUSCH 1-2 (Multiple PMI) (Release 9 and forward) | Basic | 9.4.2.1.2 (test 1) | All
9.4.2.2.1 | FDD PMI Reporting - PUSCH 2-2 (Multiple PMI) | Basic | 9.4.2.2.1 (test 1) | All
9.4.2.2.2 | TDD PMI Reporting - PUSCH 2-2 (Multiple PMI) | Basic | 9.4.2.2.2 (test 1) | All
9.4.2.3.1_D | FDD PMI Reporting - PUSCH 1-2 (Multiple PMI) for eDL-MIMO | eDL MIMO | 9.4.2.3.1 (test 1) | All
9.4.2.3.2_D | TDD PMI Reporting - PUSCH 1-2 (Multiple PMI) for eDL-MIMO | eDL MIMO | 9.4.2.3.2 (test 1) | Skip
9.4.2.3.3 | FDD PMI Reporting with 4Tx enhanced codebook - PUSCH 1-2 (Multiple PMI) for eDL-MIMO Enhancement | eDL MIMO enh | 9.4.2.3.3 (test 1) | All
9.4.2.3.4 | TDD PMI Reporting with 4Tx enhanced codebook - PUSCH 1-2 (Multiple PMI) for eDL-MIMO Enhancement | eDL MIMO enh | 9.4.2.3.4 (test 1) | All
9.5.1.1 | FDD RI Reporting - PUCCH 1-1 | Basic | Not applicable | N/A | Rel8 only (4Rx is Rel10 and later)
9.5.1.1_1 | FDD RI Reporting - PUCCH 1-1 (Release 10) | Basic | 9.5.1.1 (test 1-3) | Skip
9.5.1.1_2 | FDD RI Reporting- PUCCH 1-1 (Release 11) | Basic | 9.5.1.1 (test 1-3) | Skip
9.5.1.2 | TDD RI Reporting - PUSCH 3-1 | Basic | Not applicable | N/A | Rel8 only (4Rx is Rel10 and later)
9.5.1.2_1 | TDD RI Reporting - PUSCH 3-1 (Release 10) | Basic | 9.5.1.2 (test 1-3) | Skip
9.5.1.2_2 | TDD RI Reporting- PUSCH 3-1 (Release 11) | Basic | 9.5.1.2 (test 1-3) | Skip
9.5.2.1_D | FDD RI Reporting - PUCCH 1-1 for eDL-MIMO | eDL MIMO | 9.5.2.1 (test 1-3) | Skip
9.5.2.2_D | TDD RI Reporting - PUCCH 1-1 for eDL-MIMO | eDL MIMO | 9.5.2.2 (test 1-3) | Skip
9.5.3.1_C.1 | FDD RI Reporting – PUCCH 1-0 for eICIC (non-MBSFN ABS) | eICIC |  | Skip
9.5.3.2_C.1 | TDD RI Reporting – PUCCH 1-0 for eICIC (non-MBSFN ABS) | eICIC |  | Skip
9.5.4.1_E.1 | FDD RI Reporting – PUCCH 1-0 for feICIC (non-MBSFN ABS) | feICIC |  | Skip
9.5.4.2_E.1 | TDD RI Reporting – PUCCH 1-0 for feICIC (non-MBSFN ABS) | feICIC |  | Skip
9.5.5.1_F.1 | FDD RI Reporting with Single CSI processes for CoMP | CoMP |  | All
9.5.5.1_F.2 | FDD RI Reporting with Multiple CSI processes for CoMP | CoMP |  | All
9.5.5.2_F.1 | TDD RI Reporting with Single CSI process for CoMP | CoMP |  | All
9.5.5.2_F.2 | TDD RI Reporting with Multiple CSI processes for CoMP | CoMP |  | All
9.6.1.1_A.1 | FDD CQI Reporting under AWGN conditions – PUCCH 1-0 for CA (2 DL CA) | CA |  | All
9.6.1.1_A.2 | FDD CQI Reporting under AWGN conditions – PUCCH 1-0 for CA (3 DL CA) | CA |  | All
9.6.1.2_A.1 | TDD CQI Reporting under AWGN conditions – PUCCH 1-0 for CA (2DL CA) | CA |  | All
9.6.1.2_A.2 | TDD CQI Reporting under AWGN conditions – PUCCH 1-0 for CA (3 DL CA) | CA |  | All
9.6.1.3.1 | TDD FDD CA CQI Reporting under AWGN conditions – PUCCH 1-0 for FDD PCell (2DL CA) | CA |  | All
9.6.1.3.2 | TDD FDD CA CQI Reporting under AWGN conditions – PUCCH 1-0 for FDD PCell (3DL CA) | CA |  | All
9.6.1.4.1 | TDD FDD CA CQI Reporting under AWGN conditions – PUCCH 1-0 for TDD PCell (2DL CA) | CA |  | All
9.6.1.4.2 | TDD FDD CA CQI Reporting under AWGN conditions – PUCCH 1-0 for TDD PCell (3DL CA) | CA |  | All
9.7.1.1 | FDD and Half duplex FDD CQI reporting definition under AWGN conditions for UE category 0 | MTC |  | Skip
9.7.1.2 | TDD CQI reporting definition under AWGN conditions for UE category 0 | MTC |  | Skip
9.7.2.1 | FDD and Half duplex FDD CQI reporting definition under fading conditions for UE category 0 | MTC |  | Skip
9.7.2.2 | TDD CQI reporting definition under fading conditions for UE category 0 | MTC |  | Skip
9.9.1.1.1 | FDD CQI Reporting under AWGN conditions – PUCCH 1-0 with Rank 1 1x4 | 4Rx |  | All
9.9.1.1.2 | TDD CQI Reporting under AWGN conditions – PUCCH 1-0 with Rank 1 1x4 | 4Rx |  | All
9.9.1.2.1 | FDD CQI Reporting under AWGN conditions – PUCCH 1-1 with rank 2 4x4 | 4Rx |  | All
9.9.1.2.2 | TDD CQI Reporting under AWGN conditions – PUCCH 1-1 with rank 2 8x4 | 4Rx |  | All
9.9.1.3.1 | FDD CQI Reporting under AWGN conditions – PUCCH 1-1 with rank 4 4x4 | 4Rx |  | All
9.9.1.3.2 | TDD CQI Reporting under AWGN conditions – PUCCH 1-1 with rank 4 4x4 | 4Rx |  | All
9.9.1.4.1 | FDD CQI Reporting under AWGN conditions – PUCCH 1-1 with rank 3 4x4 | 4Rx |  | All
9.9.1.4.2 | TDD CQI Reporting under AWGN conditions – PUCCH 1-1 with rank 3 4x4 | 4Rx |  | All