## ucast, 6 GHz, aperiodic, urban
Simulation assumptions
Description | ZTE-1(mode 1) | ZTE-2(mode 1) | ZTE-3(mode 2) | ZTE-4(mode 2) | Source 5 | Source 6 | Source 7 | Source 8 | Source 9 | Source 10
Number of antennas | 2Tx4Rx(1, 2, 2, 1, 1) | 2Tx4Rx(1, 2, 2, 1, 1) | 2Tx4Rx(1, 2, 2, 1, 1) | 2Tx4Rx(1, 2, 2, 1, 1)
Subcarrier spacing | 15k | 30k | 15k | 30k
PHY packet size | Uniformly random in the range between 200 bytes and 2000 bytes with the quantization step of 200 bytes | Uniformly random in the range between 200 bytes and 2000 bytes with the quantization step of 200 bytes | Uniformly random in the range between 200 bytes and 2000 bytes with the quantization step of 200 bytes | Uniformly random in the range between 200 bytes and 2000 bytes with the quantization step of 200 bytes
Modulation and code rates | QPSK, coderate 0.6667 | QPSK, coderate 0.6667 | 16QAM, coderate 0.6667 | 16QAM, coderate 0.6667
Waveform | CP-OFDM | CP-OFDM | CP-OFDM | CP-OFDM
CP length | Normal CP | Normal CP | Normal CP | Normal CP
Channel estimation | Ideal | Ideal | Ideal | Ideal
Number of retransmission and combining | 1 transmission | 1 transmission | 2 transmission | 2 transmission
TX scheme (e.g. TxD scheme if applied) | / | / | / | /
UE receiver algorithm | MMSE | MMSE | MMSE | MMSE
Average PRR with a=n*20 m, b=(n+1)*20 m
n | Source 1 | Source 2 | Source 3 | Source 4 | Source 5 | Source 6 | Source 7 | Source 8 | Source 9 | Source 10
0 | 1 | 1 | 0.9916 | 0.9927
1 | 1 | 1 | 0.96 | 0.9932
2 | 1 | 1 | 0.974 | 0.9565
3 | 0.9984 | 0.99395 | 0.9184 | 0.9702
4 | 0.9965 | 0.98592 | 0.9534 | 0.9708
5 | 0.97 | 0.97422 | 0.8789 | 0.9748
6 | 0.9671 | 0.95942 | 0.9489 | 0.913
7 | 0.9637 | 0.98246 | 0.9373 | 0.9086
8
9
10
11
12
13
14
15
16
17
18
19
20
21
22
23
24
25
Average PIR with a=n*20 m, b=(n+1)*20 m
n | Source 1 | Source 2 | Source 3 | Source 4 | Source 5 | Source 6 | Source 7 | Source 8 | Source 9 | Source 10
0 | 104.4164 | 99.9124 | 107.9259 | 113.9658
1 | 89.788 | 98.0939 | 94.9205 | 108.6234
2 | 96.2659 | 100.2533 | 100.284 | 82.7046
3 | 98.2523 | 102.1972 | 99.012 | 116.3219
4 | 102.1248 | 101.723 | 104.524 | 110.2211
5 | 98.0865 | 101.0249 | 99.3197 | 89.9021
6 | 99.8234 | 101.2445 | 101.6625 | 98.8647
7 | 95.352 | 100.505 | 102.7515 | 107.7787
8
9
10
11
12
13
14
15
16
17
18
19
20
21
22
23
24
25
PIR CDF at 150 m
percentile | Source 1 | Source 2 | Source 3 | Source 4 | Source 5 | Source 6 | Source 7 | Source 8 | Source 9 | Source 10
0 | 48 | 43 | 49 | 36
1 | 48 | 43 | 51 | 44
2 | 50 | 46 | 53 | 50
3 | 51 | 49 | 53 | 51
4 | 51 | 51 | 54 | 53
5 | 52 | 51 | 54 | 55
6 | 53 | 52 | 56 | 55
7 | 53 | 53 | 56 | 57
8 | 54 | 53 | 57 | 57
9 | 54 | 54 | 58 | 58
10 | 55 | 55 | 58 | 58
11 | 56 | 55 | 58 | 62
12 | 56 | 56 | 59 | 62
13 | 56 | 57 | 60 | 64
14 | 57 | 57 | 60 | 64
15 | 58 | 58 | 63 | 65
16 | 58 | 59 | 63 | 65
17 | 59 | 59 | 64 | 67
18 | 60 | 60 | 65 | 69
19 | 60 | 61 | 65 | 69
20 | 61 | 61 | 66 | 70
21 | 62 | 62 | 66 | 70
22 | 62 | 62 | 66 | 71
23 | 62 | 63 | 67 | 71
24 | 63 | 64 | 67 | 71
25 | 64 | 65 | 67 | 71
26 | 65 | 65 | 67 | 72
27 | 65 | 66 | 69 | 72
28 | 66 | 67 | 70 | 73
29 | 66 | 67 | 71 | 74
30 | 67 | 68 | 72 | 75
31 | 67 | 69 | 73 | 75
32 | 68 | 69 | 74 | 75
33 | 69 | 70 | 74 | 75
34 | 69 | 71 | 74 | 76
35 | 70 | 72 | 75 | 77
36 | 71 | 72 | 76 | 77
37 | 71 | 73 | 77 | 78
38 | 72 | 74 | 77 | 78
39 | 72 | 75 | 77 | 78
40 | 73 | 76 | 78 | 79
41 | 74 | 76 | 80 | 79
42 | 74 | 77 | 80 | 79
43 | 75 | 78 | 81 | 80
44 | 75 | 79 | 81 | 82
45 | 76 | 80 | 81 | 82
46 | 77 | 81 | 83 | 84
47 | 78 | 81 | 84 | 84
48 | 79 | 82 | 85 | 88
49 | 80 | 83 | 86 | 88
50 | 81 | 84 | 87 | 88
51 | 82 | 85 | 87 | 89
52 | 82 | 86 | 87 | 89
53 | 83 | 87 | 87 | 89
54 | 84 | 88 | 87 | 90
55 | 85 | 89 | 88 | 91
56 | 86 | 90 | 88 | 91
57 | 87 | 91 | 90 | 92
58 | 88 | 93 | 90 | 92
59 | 89 | 94 | 92 | 94
60 | 90 | 95 | 94 | 94
61 | 91 | 96 | 95 | 95
62 | 93 | 98 | 96 | 96
63 | 95 | 99 | 98 | 101
64 | 96 | 101 | 100 | 102
65 | 97 | 102 | 104 | 104
66 | 99 | 104 | 105 | 105
67 | 101 | 105 | 106 | 108
68 | 102 | 107 | 107 | 109
69 | 104 | 108 | 108 | 110
70 | 105 | 109 | 110 | 111
71 | 107 | 111 | 111 | 112
72 | 108 | 112 | 112 | 112
73 | 110 | 114 | 113 | 115
74 | 112 | 116 | 117 | 115
75 | 113 | 118 | 117 | 116
76 | 115 | 121 | 118 | 119
77 | 116 | 123 | 119 | 122
78 | 117 | 125 | 120 | 123
79 | 119 | 128 | 122 | 126
80 | 121 | 129 | 125 | 126
81 | 124 | 131 | 126 | 129
82 | 126 | 135 | 129 | 132
83 | 129 | 138 | 131 | 134
84 | 132 | 142 | 135 | 137
85 | 135 | 145 | 140 | 137
86 | 137 | 148 | 146 | 143
87 | 141 | 152 | 148 | 147
88 | 144 | 158 | 148 | 147
89 | 149 | 162 | 154 | 152
90 | 153 | 166 | 155 | 157
91 | 161 | 172 | 165 | 163
92 | 165 | 177 | 174 | 169
93 | 171 | 184 | 176 | 179
94 | 177 | 191 | 182 | 183
95 | 184 | 200 | 186 | 184
96 | 193 | 211 | 197 | 198
97 | 204 | 229 | 210 | 202
98 | 215 | 246 | 221 | 220
99 | 237 | 278 | 240 | 253
100 | 328 | 462 | 331 | 346

## ucast, 6 GHz, aperiodic, h'way
Simulation assumptions
Description | ZTE-1(mode 1) | ZTE-2(mode 1) | ZTE-3(mode 2) | ZTE-4(mode 2) | Source 5 | Source 6 | Source 7 | Source 8 | Source 9 | Source 10
Number of antennas | 2Tx4Rx(1, 2, 2, 1, 1) | 2Tx4Rx(1, 2, 2, 1, 1) | 2Tx4Rx(1, 2, 2, 1, 1) | 2Tx4Rx(1, 2, 2, 1, 1)
Subcarrier spacing | 15k | 30k | 15k | 30k
PHY packet size | Uniformly random in the range between 200 bytes and 2000 bytes with the quantization step of 200 bytes | Uniformly random in the range between 200 bytes and 2000 bytes with the quantization step of 200 bytes | Uniformly random in the range between 200 bytes and 2000 bytes with the quantization step of 200 bytes | Uniformly random in the range between 200 bytes and 2000 bytes with the quantization step of 200 bytes
Modulation and code rates | QPSK, coderate 0.6667 | QPSK, coderate 0.6667 | 16QAM, coderate 0.6667 | 16QAM, coderate 0.6667
Waveform | CP-OFDM | CP-OFDM | CP-OFDM | CP-OFDM
CP length | Normal CP | Normal CP | Normal CP | Normal CP
Channel estimation | Ideal | Ideal | Ideal | Ideal
Number of retransmission and combining | 1 transmission | 1 transmission | 2 transmission | 2 transmission
TX scheme (e.g. TxD scheme if applied) | / | / | / | /
UE receiver algorithm | MMSE | MMSE | MMSE | MMSE
Average PRR with a=n*20 m, b=(n+1)*20 m
n | Source 1 | Source 2 | Source 3 | Source 4 | Source 5 | Source 6 | Source 7 | Source 8 | Source 9 | Source 10
0 | 1 | 1 | 0.9887 | 1
1 | 1 | 1 | 0.9883 | 0.998
2 | 1 | 1 | 0.9855 | 0.997
3 | 1 | 1 | 0.9837 | 0.9959
4 | 1 | 1 | 0.9794 | 0.9945
5 | 1 | 1 | 0.9788 | 0.9941
6 | 1 | 1 | 0.977 | 0.9927
7 | 1 | 1 | 0.977 | 0.9869
8 | 1 | 1 | 0.9764 | 0.9808
9 | 1 | 1 | 0.9754 | 0.9778
10 | 1 | 1 | 0.9718 | 0.9777
11 | 1 | 1 | 0.9698 | 0.9749
12 | 1 | 1 | 0.9577 | 0.9724
13 | 1 | 1 | 0.9568 | 0.9705
14 | 0.9975 | 1 | 0.9547 | 0.97
15 | 0.9966 | 1 | 0.946 | 0.9556
16
17
18
19
20
21
22
23
24
25
Average PIR with a=n*20 m, b=(n+1)*20 m
n | Source 1 | Source 2 | Source 3 | Source 4 | Source 5 | Source 6 | Source 7 | Source 8 | Source 9 | Source 10
0 | 86.7917 | 97.3681 | 88.6783 | 103.4411
1 | 85.0353 | 91.1018 | 87.9103 | 95.6032
2 | 107.6917 | 103.496 | 108.6028 | 108.0833
3 | 100 | 91.3124 | 105.7621 | 97.9318
4 | 102.3262 | 98.6499 | 109.1598 | 106.3528
5 | 96.9792 | 94.1414 | 102.4451 | 97.6436
6 | 79.479 | 91.18 | 83.7363 | 97.8001
7 | 97.9875 | 105.1729 | 104.4319 | 109.3345
8 | 98.8095 | 99.9163 | 105.2857 | 108.3356
9 | 128.2733 | 102.5185 | 135.0635 | 110.8477
10 | 107.75 | 102.65 | 114.1079 | 105.2144
11 | 88.6399 | 91.8723 | 98.0916 | 98.0069
12 | 82.5667 | 93.1764 | 84.656 | 98.9989
13 | 89.1292 | 96.411 | 96.222 | 101.8184
14 | 111.4792 | 105.1755 | 113.8415 | 113.8749
15 | 80.5694 | 97.1023 | 81.7634 | 99.7501
16
17
18
19
20
21
22
23
24
25
PIR CDF at 320 m
percentile | Source 1 | Source 2 | Source 3 | Source 4 | Source 5 | Source 6 | Source 7 | Source 8 | Source 9 | Source 10
0 | 49 | 49 | 31 | 45
1 | 49 | 49 | 36 | 48
2 | 50 | 51 | 39 | 49
3 | 51 | 51 | 41 | 51
4 | 52 | 52 | 43 | 52
5 | 52 | 53 | 44 | 53
6 | 53 | 53 | 45 | 53
7 | 53 | 53 | 45 | 53
8 | 53 | 54 | 49 | 54
9 | 53 | 54 | 51 | 55
10 | 54 | 55 | 52 | 55
11 | 55 | 55 | 54 | 55
12 | 55 | 55 | 54 | 56
13 | 55 | 56 | 55 | 57
14 | 56 | 56 | 55 | 58
15 | 56 | 57 | 55 | 58
16 | 57 | 58 | 56 | 60
17 | 57 | 59 | 57 | 61
18 | 59 | 60 | 58 | 62
19 | 59 | 60 | 58 | 62
20 | 60 | 61 | 59 | 63
21 | 60 | 61 | 59 | 63
22 | 61 | 62 | 60 | 63
23 | 61 | 63 | 61 | 63
24 | 62 | 63 | 61 | 64
25 | 63 | 64 | 62 | 64
26 | 63 | 65 | 63 | 65
27 | 64 | 65 | 64 | 65
28 | 64 | 66 | 64 | 66
29 | 65 | 66 | 65 | 66
30 | 65 | 67 | 65 | 66
31 | 66 | 68 | 67 | 66
32 | 67 | 69 | 69 | 68
33 | 67 | 69 | 69 | 69
34 | 68 | 69 | 69 | 69
35 | 69 | 71 | 70 | 69
36 | 69 | 71 | 70 | 69
37 | 71 | 72 | 72 | 70
38 | 71 | 73 | 72 | 70
39 | 72 | 74 | 72 | 70
40 | 72 | 74 | 72 | 70
41 | 73 | 75 | 73 | 72
42 | 74 | 76 | 73 | 73
43 | 74 | 76 | 74 | 73
44 | 76 | 77 | 76 | 73
45 | 76 | 78 | 77 | 73
46 | 77 | 79 | 78 | 74
47 | 77 | 79 | 78 | 75
48 | 78 | 81 | 78 | 78
49 | 79 | 81 | 81 | 80
50 | 79 | 82 | 81 | 81
51 | 81 | 83 | 82 | 81
52 | 81 | 84 | 84 | 82
53 | 81 | 85 | 84 | 82
54 | 82 | 87 | 85 | 82
55 | 83 | 87 | 85 | 83
56 | 83 | 88 | 86 | 85
57 | 84 | 90 | 87 | 86
58 | 85 | 90 | 87 | 86
59 | 87 | 91 | 88 | 88
60 | 87 | 93 | 88 | 91
61 | 90 | 94 | 88 | 92
62 | 90 | 94 | 91 | 92
63 | 91 | 96 | 91 | 94
64 | 93 | 97 | 91 | 96
65 | 93 | 98 | 92 | 96
66 | 94 | 100 | 94 | 100
67 | 95 | 101 | 96 | 105
68 | 96 | 103 | 96 | 106
69 | 97 | 105 | 99 | 106
70 | 98 | 108 | 100 | 108
71 | 99 | 110 | 103 | 114
72 | 101 | 112 | 104 | 116
73 | 102 | 112 | 106 | 117
74 | 104 | 113 | 107 | 118
75 | 105 | 115 | 110 | 118
76 | 107 | 116 | 113 | 122
77 | 110 | 119 | 114 | 124
78 | 112 | 121 | 114 | 125
79 | 112 | 123 | 114 | 125
80 | 113 | 125 | 115 | 126
81 | 114 | 127 | 118 | 129
82 | 115 | 130 | 119 | 131
83 | 119 | 132 | 122 | 133
84 | 120 | 135 | 122 | 133
85 | 124 | 137 | 124 | 134
86 | 125 | 139 | 125 | 140
87 | 131 | 142 | 126 | 142
88 | 133 | 145 | 127 | 144
89 | 137 | 148 | 128 | 146
90 | 142 | 150 | 136 | 146
91 | 147 | 156 | 146 | 154
92 | 148 | 164 | 147 | 167
93 | 156 | 169 | 155 | 169
94 | 163 | 176 | 156 | 178
95 | 170 | 181 | 163 | 188
96 | 175 | 192 | 183 | 189
97 | 190 | 200 | 191 | 190
98 | 199 | 214 | 202 | 200
99 | 238 | 248 | 246 | 251
100 | 357 | 439 | 358 | 436

## ucast, 6 GHz, periodic, urban
Simulation assumptions
Description | ZTE-1(mode 1) | ZTE-2(mode 1) | ZTE-3(mode 2) | ZTE-4(mode 2) | Source 5 | Source 6 | Source 7 | Source 8 | Source 9 | Source 10
Number of antennas | 2Tx4Rx(1, 2, 2, 1, 1) | 2Tx4Rx(1, 2, 2, 1, 1) | 2Tx4Rx(1, 2, 2, 1, 1) | 2Tx4Rx(1, 2, 2, 1, 1)
Subcarrier spacing | 15 KHz | 30 KHz | 15 KHz | 30 KHz
PHY packet size | 1200 bytes with probability of 0.2 and 800 bytes with probability of 0.8 | 1200 bytes with probability of 0.2 and 800 bytes with probability of 0.8 | 1200 bytes with probability of 0.2 and 800 bytes with probability of 0.8 | 1200 bytes with probability of 0.2 and 800 bytes with probability of 0.8
Modulation and code rates | QPSK Code Rate {0.533,0.8} for {800bytes, 1200 bytes } | QPSK Code Rate {0.533,0.8} for {800bytes, 1200 bytes } | 16 QAM Code Rate {0.44,0.67} for {800bytes, 1200 bytes } | 16 QAM Code Rate {0.44,0.67} for {800bytes, 1200 bytes }
Waveform | CP-OFDM | CP-OFDM | CP-OFDM | CP-OFDM
CP length | Normal CP | Normal CP | Normal CP | Normal CP
Channel estimation | Ideal | Ideal | Ideal | Ideal
Number of retransmission and combining | 1 transmission | 1 transmission | 2 transmission | 2 transmission
TX scheme (e.g. TxD scheme if applied) | / | / | / | /
UE receiver algorithm | MMSE | MMSE | MMSE | MMSE
Average PRR with a=n*20 m, b=(n+1)*20 m
n | ZTE-1(mode 1) | ZTE-2(mode 1) | ZTE-3(mode 2) | ZTE-4(mode 2) | Source 5 | Source 6 | Source 7 | Source 8 | Source 9 | Source 10
0 | 1 | 1 | 1 | 1
1 | 1 | 1 | 0.97059 | 0.98059
2 | 1 | 1 | 0.97297 | 0.96444
3 | 1 | 1 | 0.9811 | 0.97222
4 | 1 | 1 | 0.9697 | 0.96875
5 | 0.98131 | 0.99398 | 0.96226 | 0.96078
6 | 0.95161 | 0.94444 | 0.93333 | 0.94078
7 | 0.92593 | 0.91566 | 0.9033 | 0.90078
8
9
10
11
12
13
14
15
16
17
18
19
20
21
22
23
24
25
Average PIR with a=n*20 m, b=(n+1)*20 m
n | ZTE-1(mode 1) | ZTE-2(mode 1) | ZTE-3(mode 2) | ZTE-4(mode 2) | Source 5 | Source 6 | Source 7 | Source 8 | Source 9 | Source 10
0 | 50.0333 | 50.0292 | 50.0139 | 49.9986
1 | 50.0333 | 50.0292 | 51.4265 | 50.9947
2 | 50.0333 | 50.0292 | 51.389 | 51.7912
3 | 50.0333 | 50.0292 | 50.9775 | 51.4266
4 | 50.0333 | 50.0292 | 51.5508 | 51.4928
5 | 50.9346 | 50.2981 | 51.8397 | 51.9691
6 | 52.529 | 52.6154 | 53.3787 | 52.9573
7 | 53.8803 | 54.447 | 55.1122 | 55.2809
8
9
10
11
12
13
14
15
16
17
18
19
20
21
22
23
24
25
PIR CDF at 150 m
percentile | ZTE-1(mode 1) | ZTE-2(mode 1) | ZTE-3(mode 2) | ZTE-4(mode 2) | Source 5 | Source 6 | Source 7 | Source 8 | Source 9 | Source 10
0 | 40 | 40 | 45 | 45
1 | 40 | 40.5 | 45 | 45
2 | 41 | 41.5 | 46 | 46
3 | 42 | 42 | 46 | 46
4 | 42 | 42 | 46 | 46
5 | 42 | 42.5 | 46 | 46
6 | 43 | 43 | 46 | 46
7 | 43 | 43.5 | 46 | 46
8 | 44 | 43.5 | 46 | 46
9 | 44 | 44 | 47 | 47
10 | 44 | 44 | 47 | 47
11 | 44 | 44.5 | 47 | 47
12 | 45 | 44.5 | 47 | 47
13 | 45 | 45 | 47 | 47
14 | 45 | 45 | 47 | 47
15 | 45 | 45.5 | 47 | 47
16 | 45 | 46 | 48 | 48
17 | 45 | 46 | 48 | 48
18 | 46 | 46 | 48 | 48
19 | 46 | 46 | 48 | 48
20 | 46 | 46.5 | 48 | 48
21 | 46 | 46.5 | 48 | 48
22 | 46 | 46.5 | 48 | 48
23 | 46 | 47 | 48 | 48
24 | 47 | 47 | 48 | 48
25 | 47 | 47 | 48 | 48
26 | 47 | 47 | 48 | 49
27 | 47 | 47.5 | 48 | 49
28 | 47 | 47.5 | 49 | 49
29 | 48 | 47.5 | 49 | 49
30 | 48 | 47.5 | 49 | 49
31 | 48 | 48 | 49 | 49
32 | 48 | 48 | 49 | 49
33 | 48 | 48 | 49 | 49
34 | 48 | 48 | 49 | 49
35 | 48 | 48.5 | 49 | 49
36 | 49 | 48.5 | 49 | 49
37 | 49 | 49 | 49 | 49
38 | 49 | 49 | 49 | 49
39 | 49 | 49 | 49 | 49
40 | 49 | 49 | 49 | 49
41 | 49 | 49.5 | 50 | 50
42 | 49 | 49.5 | 50 | 50
43 | 50 | 49.5 | 50 | 50
44 | 50 | 49.5 | 50 | 50
45 | 50 | 49.5 | 50 | 50
46 | 50 | 49.5 | 50 | 50
47 | 50 | 50 | 50 | 50
48 | 50 | 50 | 50 | 50
49 | 50 | 50 | 50 | 50
50 | 50 | 50 | 50 | 50
51 | 50 | 50 | 50 | 50
52 | 50 | 50.5 | 50 | 50
53 | 51 | 50.5 | 50 | 50
54 | 51 | 50.5 | 50 | 50
55 | 51 | 50.5 | 51 | 50
56 | 51 | 50.5 | 51 | 50
57 | 51 | 51 | 51 | 50
58 | 51 | 51 | 51 | 51
59 | 51 | 51 | 51 | 51
60 | 51 | 51.5 | 51 | 51
61 | 51 | 51.5 | 51 | 51
62 | 52 | 51.5 | 51 | 51
63 | 52 | 51.5 | 51 | 51
64 | 52 | 52 | 51 | 51
65 | 52 | 52 | 51 | 51
66 | 52 | 52 | 51 | 51
67 | 52 | 52.5 | 51 | 51
68 | 52 | 52.5 | 51 | 51
69 | 53 | 52.5 | 51 | 51
70 | 53 | 52.5 | 51 | 51
71 | 53 | 52.5 | 52 | 52
72 | 53 | 53 | 52 | 52
73 | 53 | 53 | 52 | 52
74 | 53 | 53.5 | 52 | 52
75 | 54 | 53.5 | 52 | 52
76 | 54 | 53.5 | 52 | 52
77 | 54 | 54 | 52 | 52
78 | 54 | 54 | 52 | 52
79 | 54 | 54 | 52 | 52
80 | 54 | 54 | 52 | 53
81 | 55 | 54.5 | 52 | 53
82 | 55 | 54.5 | 53 | 53
83 | 55 | 54.5 | 53 | 53
84 | 55 | 55 | 53 | 53
85 | 55 | 55 | 53 | 53
86 | 56 | 55 | 53 | 53
87 | 56 | 55.5 | 53 | 53
88 | 56 | 55.5 | 54 | 53
89 | 56 | 56 | 54 | 54
90 | 56 | 56 | 54 | 54
91 | 56 | 56.5 | 54 | 54
92 | 57 | 57 | 54 | 54
93 | 57 | 57 | 54 | 54
94 | 57 | 57.5 | 55 | 55
95 | 58 | 57.5 | 55 | 55
96 | 58 | 58 | 55 | 55
97 | 59 | 58.5 | 98 | 98
98 | 60 | 59 | 100 | 100
99 | 99 | 99 | 102 | 102
100 | 262 | 275.5 | 253 | 352

## ucast, 6 GHz, periodic, h'way
Simulation assumptions
Description | ZTE-1(mode 1) | ZTE-2(mode 1) | ZTE-3(mode 2) | ZTE-4(mode 2) | Source 5 | Source 6 | Source 7 | Source 8 | Source 9 | Source 10
Number of antennas | 2Tx4Rx(1, 2, 2, 1, 1) | 2Tx4Rx(1, 2, 2, 1, 1) | 2Tx4Rx(1, 2, 2, 1, 1) | 2Tx4Rx(1, 2, 2, 1, 1)
Subcarrier spacing | 15 KHz | 30 KHz | 15 KHz | 30 KHz
PHY packet size | 1200 bytes with probability of 0.2 and 800 bytes with probability of 0.8 | 1200 bytes with probability of 0.2 and 800 bytes with probability of 0.8 | 1200 bytes with probability of 0.2 and 800 bytes with probability of 0.8 | 1200 bytes with probability of 0.2 and 800 bytes with probability of 0.8
Modulation and code rates | QPSK Code Rate {0.533,0.8} for {800bytes, 1200 bytes } | QPSK Code Rate {0.533,0.8} for {800bytes, 1200 bytes } | 16 QAM Code Rate {0.44,0.67} for {800bytes, 1200 bytes } | 16 QAM Code Rate {0.44,0.67} for {800bytes, 1200 bytes }
Waveform | CP-OFDM | CP-OFDM | CP-OFDM | CP-OFDM
CP length | Normal CP | Normal CP | Normal CP | Normal CP
Channel estimation | Ideal | Ideal | Ideal | Ideal
Number of retransmission and combining | 1 transmission | 1 transmission | 2 transmission | 2 transmission
TX scheme (e.g. TxD scheme if applied) | / | / | / | /
UE receiver algorithm | MMSE | MMSE | MMSE | MMSE
Average PRR with a=n*20 m, b=(n+1)*20 m
n | ZTE-1(mode 1) | ZTE-2(mode 1) | ZTE-3(mode 2) | ZTE-4(mode 2) | Source 5 | Source 6 | Source 7 | Source 8 | Source 9 | Source 10
0 | 1 | 1 | 1 | 1
1 | 1 | 1 | 1 | 1
2 | 1 | 1 | 1 | 1
3 | 1 | 1 | 1 | 1
4 | 1 | 1 | 1 | 1
5 | 1 | 1 | 1 | 1
6 | 1 | 1 | 1 | 1
7 | 1 | 1 | 1 | 1
8 | 1 | 1 | 1 | 1
9 | 1 | 1 | 1 | 1
10 | 1 | 1 | 1 | 1
11 | 1 | 1 | 1 | 1
12 | 1 | 1 | 0.991 | 1
13 | 1 | 1 | 0.987 | 1
14 | 0.9951 | 1 | 0.975 | 0.992
15 | 0.9931 | 1 | 0.971 | 0.99
16
17
18
19
20
21
22
23
24
25
Average PIR with a=n*20 m, b=(n+1)*20 m
n | ZTE-1(mode 1) | ZTE-2(mode 1) | ZTE-3(mode 2) | ZTE-4(mode 2) | Source 5 | Source 6 | Source 7 | Source 8 | Source 9 | Source 10
0 | 49.9986 | 49.9556 | 49.9847 | 49.9924
1 | 49.9986 | 49.9556 | 49.9847 | 49.9924
2 | 49.9986 | 49.9556 | 49.9847 | 49.9924
3 | 49.9986 | 49.9556 | 49.9847 | 49.9924
4 | 49.9986 | 49.9556 | 49.9847 | 49.9924
5 | 49.9986 | 49.9556 | 49.9847 | 49.9924
6 | 49.9986 | 49.9556 | 49.9847 | 49.9924
7 | 49.9986 | 49.9556 | 49.9847 | 49.9924
8 | 49.9986 | 49.9556 | 49.9847 | 49.9924
9 | 49.9986 | 49.9556 | 49.9847 | 49.9924
10 | 49.9986 | 49.9556 | 49.9847 | 49.9924
11 | 49.9986 | 49.9556 | 49.9847 | 49.9924
12 | 49.9986 | 49.9556 | 50.4309 | 49.9924
13 | 49.9986 | 49.9556 | 50.6328 | 49.9924
14 | 50.1922 | 49.9556 | 51.2157 | 50.3945
15 | 50.3097 | 49.9556 | 51.47 | 50.4837
16
17
18
19
20
21
22
23
24
25
PIR CDF at 320 m
percentile | ZTE-1(mode 1) | ZTE-2(mode 1) | ZTE-3(mode 2) | ZTE-4(mode 2) | Source 5 | Source 6 | Source 7 | Source 8 | Source 9 | Source 10
0 | 40 | 40 | 45 | 45
1 | 41 | 41.5 | 45 | 45.5
2 | 41 | 42 | 45 | 46
3 | 42 | 42 | 46 | 46
4 | 43 | 42.5 | 46 | 46
5 | 43 | 43 | 46 | 46.5
6 | 43 | 43 | 46 | 46.5
7 | 43 | 43.5 | 46 | 46.5
8 | 43 | 43.5 | 46 | 47
9 | 44 | 44 | 47 | 47
10 | 44 | 44 | 47 | 47
11 | 44 | 44 | 47 | 47
12 | 44 | 44.5 | 47 | 47
13 | 45 | 45 | 47 | 47.5
14 | 45 | 45 | 47 | 47.5
15 | 45 | 45 | 47 | 47.5
16 | 45 | 45.5 | 47 | 47.5
17 | 45 | 45.5 | 47 | 48
18 | 46 | 45.5 | 48 | 48
19 | 46 | 46 | 48 | 48
20 | 46 | 46 | 48 | 48
21 | 46 | 46.5 | 48 | 48
22 | 46 | 46.5 | 48 | 48.5
23 | 46 | 46.5 | 48 | 48.5
24 | 47 | 47 | 48 | 48.5
25 | 47 | 47 | 48 | 48.5
26 | 47 | 47.5 | 48 | 48.5
27 | 47 | 47.5 | 48 | 48.5
28 | 47 | 47.5 | 49 | 48.5
29 | 47 | 47.5 | 49 | 49
30 | 47 | 48 | 49 | 49
31 | 48 | 48 | 49 | 49
32 | 48 | 48 | 49 | 49
33 | 48 | 48 | 49 | 49
34 | 48 | 48.5 | 49 | 49
35 | 48 | 48.5 | 49 | 49
36 | 48 | 48.5 | 49 | 49
37 | 48 | 49 | 49 | 49
38 | 49 | 49 | 49 | 49.5
39 | 49 | 49 | 49 | 49.5
40 | 49 | 49 | 49 | 49.5
41 | 49 | 49 | 50 | 49.5
42 | 49 | 49.5 | 50 | 49.5
43 | 49 | 49.5 | 50 | 49.5
44 | 49 | 49.5 | 50 | 49.5
45 | 49 | 49.5 | 50 | 49.5
46 | 50 | 49.5 | 50 | 50
47 | 50 | 49.5 | 50 | 50
48 | 50 | 50 | 50 | 50
49 | 50 | 50 | 50 | 50
50 | 50 | 50 | 50 | 50
51 | 50 | 50 | 50 | 50
52 | 50 | 50 | 50 | 50
53 | 50 | 50 | 50 | 50
54 | 50 | 50.5 | 50 | 50
55 | 50 | 50.5 | 50 | 50.5
56 | 51 | 50.5 | 50 | 50.5
57 | 51 | 50.5 | 51 | 50.5
58 | 51 | 50.5 | 51 | 50.5
59 | 51 | 51 | 51 | 50.5
60 | 51 | 51 | 51 | 50.5
61 | 51 | 51 | 51 | 50.5
62 | 51 | 51 | 51 | 50.5
63 | 51 | 51.5 | 51 | 50.5
64 | 52 | 51.5 | 51 | 51
65 | 52 | 51.5 | 51 | 51
66 | 52 | 51.5 | 51 | 51
67 | 52 | 51.5 | 51 | 51
68 | 52 | 52 | 51 | 51
69 | 52 | 52 | 51 | 51
70 | 53 | 52 | 51 | 51
71 | 53 | 52 | 51 | 51
72 | 53 | 52.5 | 52 | 51
73 | 53 | 52.5 | 52 | 51.5
74 | 53 | 52.5 | 52 | 51.5
75 | 53 | 53 | 52 | 51.5
76 | 54 | 53 | 52 | 51.5
77 | 54 | 53 | 52 | 51.5
78 | 54 | 53.5 | 52 | 51.5
79 | 54 | 53.5 | 52 | 52
80 | 54 | 53.5 | 52 | 52
81 | 54 | 54 | 52 | 52
82 | 55 | 54 | 52 | 52
83 | 55 | 54 | 52 | 52.5
84 | 55 | 54.5 | 52 | 52.5
85 | 55 | 54.5 | 52 | 52.5
86 | 55 | 55 | 53 | 52.5
87 | 55 | 55 | 53 | 52.5
88 | 56 | 55.5 | 53 | 52.5
89 | 56 | 55.5 | 53 | 53
90 | 56 | 56 | 53 | 53
91 | 56 | 56 | 53 | 53
92 | 57 | 56.5 | 53 | 53.5
93 | 57 | 56.5 | 54 | 53.5
94 | 57 | 56.5 | 54 | 53.5
95 | 58 | 57 | 54 | 53.5
96 | 58 | 57.5 | 54 | 54
97 | 59 | 57.5 | 55 | 54
98 | 59 | 58.5 | 55 | 54.5
99 | 59 | 59 | 55 | 54.5
100 | 156 | 60 | 156 | 149

## ucast, 30 GHz, aperiodic, urban
Simulation assumptions
Description | Source 1 | Source 2 | Source 3 | Source 4 | Source 5 | Source 6 | Source 7 | Source 8 | Source 9 | Source 10
Number of antennas
Subcarrier spacing
PHY packet size
Modulation and code rates
Waveform
CP length
Channel estimation
Number of retransmission and combining
TX scheme (e.g. TxD scheme if applied)
UE receiver algorithm
Average PRR with a=n*20 m, b=(n+1)*20 m
n | Source 1 | Source 2 | Source 3 | Source 4 | Source 5 | Source 6 | Source 7 | Source 8 | Source 9 | Source 10
0
1
2
3
4
5
6
7
8
9
10
11
12
13
14
15
16
17
18
19
20
21
22
23
24
25
Average PIR with a=n*20 m, b=(n+1)*20 m
n | Source 1 | Source 2 | Source 3 | Source 4 | Source 5 | Source 6 | Source 7 | Source 8 | Source 9 | Source 10
0
1
2
3
4
5
6
7
8
9
10
11
12
13
14
15
16
17
18
19
20
21
22
23
24
25
PIR CDF at 150 m
percentile | Source 1 | Source 2 | Source 3 | Source 4 | Source 5 | Source 6 | Source 7 | Source 8 | Source 9 | Source 10
0
1
2
3
4
5
6
7
8
9
10
11
12
13
14
15
16
17
18
19
20
21
22
23
24
25
26
27
28
29
30
31
32
33
34
35
36
37
38
39
40
41
42
43
44
45
46
47
48
49
50
51
52
53
54
55
56
57
58
59
60
61
62
63
64
65
66
67
68
69
70
71
72
73
74
75
76
77
78
79
80
81
82
83
84
85
86
87
88
89
90
91
92
93
94
95
96
97
98
99
100

## ucast, 30 GHz, aperiodic, h'way
Simulation assumptions
Description | ZTE-1(mode 1) | ZTE-2(mode 1) | ZTE-3(mode 2) | ZTE-4(mode 2) | Source 5 | Source 6 | Source 7 | Source 8 | Source 9 | Source 10
Number of antennas | 8Tx16Rx(1, 4, 2, 1, 4) | 8Tx16Rx(1, 4, 2, 1, 4) | 8Tx16Rx(1, 4, 2, 1, 4) | 8Tx16Rx(1, 4, 2, 1, 4)
Subcarrier spacing | 60k | 120k | 60k | 120k
PHY packet size | Uniformly random in the range between 200 bytes and 2000 bytes with the quantization step of 200 bytes | Uniformly random in the range between 200 bytes and 2000 bytes with the quantization step of 200 bytes | Uniformly random in the range between 200 bytes and 2000 bytes with the quantization step of 200 bytes | Uniformly random in the range between 200 bytes and 2000 bytes with the quantization step of 200 bytes
Modulation and code rates | QPSK, coderate 0.6667 | QPSK, coderate 0.6667 | 16QAM, coderate 0.6667 | 16QAM, coderate 0.6667
Waveform | CP-OFDM | CP-OFDM | CP-OFDM | CP-OFDM
CP length | Normal CP | Normal CP | Normal CP | Normal CP
Channel estimation | Ideal | Ideal | Ideal | Ideal
Number of retransmission and combining | 1 transmission | 1 transmission | 2 transmission | 2 transmission
TX scheme (e.g. TxD scheme if applied) | / | / | / | /
UE receiver algorithm | MMSE | MMSE | MMSE | MMSE
Average PRR with a=n*20 m, b=(n+1)*20 m
n | Source 1 | Source 2 | Source 3 | Source 4 | Source 5 | Source 6 | Source 7 | Source 8 | Source 9 | Source 10
0 | 1 | 1 | 0.9994 | 1
1 | 1 | 1 | 0.989 | 0.9864
2 | 1 | 1 | 0.9807 | 0.9857
3 | 1 | 1 | 0.9789 | 0.978
4 | 1 | 1 | 0.9787 | 0.9759
5 | 1 | 1 | 0.9777 | 0.975
6 | 1 | 1 | 0.9769 | 0.9721
7 | 1 | 1 | 0.9752 | 0.9706
8 | 1 | 1 | 0.9724 | 0.9689
9 | 1 | 1 | 0.9718 | 0.9667
10 | 1 | 1 | 0.9702 | 0.9607
11 | 1 | 1 | 0.9654 | 0.9603
12 | 1 | 1 | 0.9598 | 0.9565
13 | 1 | 1 | 0.9564 | 0.9496
14 | 1 | 0.9875 | 0.9562 | 0.9495
15 | 0.999 | 0.9744 | 0.9414 | 0.9407
16
17
18
19
20
21
22
23
24
25
Average PIR with a=n*20 m, b=(n+1)*20 m
n | Source 1 | Source 2 | Source 3 | Source 4 | Source 5 | Source 6 | Source 7 | Source 8 | Source 9 | Source 10
0 | 91.5315 | 105.25 | 86.7577 | 85.6825
1 | 88.7408 | 91.4125 | 75.361 | 95.6193
2 | 110.2308 | 95.5976 | 110.5338 | 99.605
3 | 101.6029 | 103.0038 | 110.1338 | 103.9552
4 | 102.2639 | 98.0901 | 106.3064 | 103.0569
5 | 112.1251 | 92.6826 | 105.1189 | 103.505
6 | 81.7641 | 98.6336 | 65.4587 | 108.3381
7 | 91.7753 | 96.5729 | 106.3754 | 90.8872
8 | 104.143 | 117.4747 | 124.6434 | 125.5744
9 | 123.6047 | 136.3003 | 124.8097 | 138.0328
10 | 105.9984 | 119.4889 | 96.0994 | 114.4335
11 | 88.7849 | 102.1175 | 100.7626 | 90.1844
12 | 81.6544 | 92.5451 | 75.7278 | 99.0148
13 | 96.9545 | 107.5946 | 92.2564 | 104.0584
14 | 111.9019 | 126.8973 | 120.7657 | 127.3616
15 | 112.012 | 122.8676 | 98.1598 | 114.9381
16
17
18
19
20
21
22
23
24
25
PIR CDF at 320 m
percentile | Source 1 | Source 2 | Source 3 | Source 4 | Source 5 | Source 6 | Source 7 | Source 8 | Source 9 | Source 10
0 | 33 | 45 | 33 | 35
1 | 33 | 45 | 35 | 41
2 | 33 | 51 | 38 | 46
3 | 45 | 51 | 39 | 47
4 | 49 | 53 | 45 | 48
5 | 49 | 53 | 46 | 48
6 | 50 | 54 | 48 | 48
7 | 50 | 55 | 48 | 49
8 | 51 | 56 | 51 | 49
9 | 52 | 56 | 51 | 51
10 | 53 | 56 | 51 | 54
11 | 53 | 57 | 51 | 57
12 | 53 | 59 | 52 | 58
13 | 53 | 59 | 54 | 59
14 | 53 | 59 | 54 | 59
15 | 54 | 60 | 55 | 59
16 | 55 | 61 | 55 | 60
17 | 57 | 61 | 56 | 60
18 | 57 | 61 | 57 | 61
19 | 58 | 61 | 59 | 61
20 | 58 | 62 | 60 | 62
21 | 59 | 62 | 61 | 62
22 | 60 | 63 | 61 | 66
23 | 60 | 64 | 61 | 66
24 | 62 | 66 | 62 | 70
25 | 62 | 66 | 63 | 71
26 | 62 | 67 | 64 | 71
27 | 62 | 69 | 64 | 71
28 | 63 | 70 | 66 | 72
29 | 66 | 71 | 66 | 72
30 | 66 | 71 | 66 | 73
31 | 66 | 71 | 66 | 74
32 | 68 | 73 | 66 | 74
33 | 69 | 75 | 70 | 74
34 | 69 | 75 | 70 | 76
35 | 70 | 75 | 70 | 76
36 | 73 | 76 | 72 | 76
37 | 73 | 76 | 73 | 77
38 | 74 | 76 | 73 | 77
39 | 74 | 77 | 73 | 77
40 | 75 | 77 | 75 | 78
41 | 76 | 77 | 75 | 78
42 | 76 | 79 | 75 | 78
43 | 77 | 79 | 77 | 79
44 | 77 | 80 | 77 | 80
45 | 77 | 81 | 78 | 80
46 | 79 | 82 | 81 | 80
47 | 79 | 82 | 82 | 81
48 | 79 | 83 | 82 | 81
49 | 79 | 85 | 83 | 82
50 | 79 | 85 | 85 | 86
51 | 81 | 86 | 86 | 86
52 | 82 | 87 | 86 | 87
53 | 83 | 88 | 87 | 91
54 | 83 | 91 | 87 | 94
55 | 84 | 91 | 92 | 95
56 | 85 | 91 | 92 | 96
57 | 86 | 93 | 92 | 96
58 | 91 | 94 | 93 | 96
59 | 92 | 94 | 94 | 96
60 | 92 | 95 | 94 | 98
61 | 93 | 97 | 96 | 98
62 | 93 | 97 | 97 | 101
63 | 95 | 97 | 97 | 103
64 | 95 | 98 | 99 | 104
65 | 96 | 100 | 100 | 105
66 | 102 | 104 | 104 | 108
67 | 102 | 106 | 105 | 109
68 | 103 | 108 | 106 | 110
69 | 104 | 108 | 106 | 110
70 | 104 | 109 | 107 | 112
71 | 104 | 111 | 107 | 114
72 | 105 | 112 | 107 | 116
73 | 107 | 112 | 108 | 118
74 | 109 | 113 | 111 | 119
75 | 109 | 114 | 111 | 123
76 | 110 | 116 | 112 | 123
77 | 110 | 116 | 117 | 124
78 | 113 | 118 | 118 | 124
79 | 115 | 119 | 120 | 125
80 | 117 | 119 | 123 | 126
81 | 120 | 121 | 123 | 130
82 | 120 | 124 | 129 | 130
83 | 122 | 132 | 132 | 132
84 | 122 | 134 | 135 | 132
85 | 124 | 135 | 137 | 137
86 | 129 | 136 | 141 | 140
87 | 130 | 139 | 143 | 142
88 | 134 | 139 | 143 | 145
89 | 136 | 143 | 143 | 145
90 | 137 | 145 | 144 | 145
91 | 142 | 153 | 149 | 145
92 | 144 | 166 | 150 | 167
93 | 148 | 172 | 153 | 173
94 | 149 | 173 | 162 | 177
95 | 155 | 174 | 174 | 184
96 | 160 | 179 | 176 | 186
97 | 163 | 187 | 179 | 191
98 | 172 | 200 | 227 | 193
99 | 174 | 247 | 231 | 239
100 | 227 | 354 | 236 | 344

## ucast, 30 GHz, periodic, urban
Simulation assumptions
Description | Source 1 | Source 2 | Source 3 | Source 4 | Source 5 | Source 6 | Source 7 | Source 8 | Source 9 | Source 10
Number of antennas
Subcarrier spacing
PHY packet size
Modulation and code rates
Waveform
CP length
Channel estimation
Number of retransmission and combining
TX scheme (e.g. TxD scheme if applied)
UE receiver algorithm
Average PRR with a=n*20 m, b=(n+1)*20 m
n | Source 1 | Source 2 | Source 3 | Source 4 | Source 5 | Source 6 | Source 7 | Source 8 | Source 9 | Source 10
0
1
2
3
4
5
6
7
8
9
10
11
12
13
14
15
16
17
18
19
20
21
22
23
24
25
Average PIR with a=n*20 m, b=(n+1)*20 m
n | Source 1 | Source 2 | Source 3 | Source 4 | Source 5 | Source 6 | Source 7 | Source 8 | Source 9 | Source 10
0
1
2
3
4
5
6
7
8
9
10
11
12
13
14
15
16
17
18
19
20
21
22
23
24
25
PIR CDF at 150 m
percentile | Source 1 | Source 2 | Source 3 | Source 4 | Source 5 | Source 6 | Source 7 | Source 8 | Source 9 | Source 10
0
1
2
3
4
5
6
7
8
9
10
11
12
13
14
15
16
17
18
19
20
21
22
23
24
25
26
27
28
29
30
31
32
33
34
35
36
37
38
39
40
41
42
43
44
45
46
47
48
49
50
51
52
53
54
55
56
57
58
59
60
61
62
63
64
65
66
67
68
69
70
71
72
73
74
75
76
77
78
79
80
81
82
83
84
85
86
87
88
89
90
91
92
93
94
95
96
97
98
99
100

## ucast, 30 GHz, periodic, h'way
Simulation assumptions
Description | ZTE-1(mode 1) | ZTE-2(mode 1) | ZTE-3(mode 2) | ZTE-4(mode 2) | Source 5 | Source 6 | Source 7 | Source 8 | Source 9 | Source 10
Number of antennas | 8Tx16Rx(1, 4, 2, 1,4) | 8Tx16Rx(1, 4, 2, 1,4) | 8Tx16Rx(1, 4, 2, 1,4) | 8Tx16Rx(1, 4, 2, 1,4)
Subcarrier spacing | 60 KHz | 120 KHz | 60 KHz | 120 KHz
PHY packet size | 1200 bytes with probability of 0.2 and 800 bytes with probability of 0.8 | 1200 bytes with probability of 0.2 and 800 bytes with probability of 0.8 | 1200 bytes with probability of 0.2 and 800 bytes with probability of 0.8 | 1200 bytes with probability of 0.2 and 800 bytes with probability of 0.8
Modulation and code rates | QPSK Code Rate {0.533,0.8} for {800bytes, 1200 bytes } | QPSK Code Rate {0.533,0.8} for {800bytes, 1200 bytes } | 16 QAM Code Rate {0.44,0.67} for {800bytes, 1200 bytes } | 16 QAM Code Rate {0.44,0.67} for {800bytes, 1200 bytes }
Waveform | CP-OFDM | CP-OFDM | CP-OFDM | CP-OFDM
CP length | Normal CP | Normal CP | Normal CP | Normal CP
Channel estimation | Ideal | Ideal | Ideal | Ideal
Number of retransmission and combining | 1 transmission | 1 transmission | 2 transmission | 2 transmission
TX scheme (e.g. TxD scheme if applied) | / | / | / | /
UE receiver algorithm | MMSE | MMSE | MMSE | MMSE
Average PRR with a=n*20 m, b=(n+1)*20 m
n | ZTE-1(mode 1) | ZTE-2(mode 1) | ZTE-3(mode 2) | ZTE-4(mode 2) | Source 5 | Source 6 | Source 7 | Source 8 | Source 9 | Source 10
0 | 1 | 1 | 1 | 1
1 | 1 | 1 | 1 | 1
2 | 1 | 1 | 1 | 1
3 | 1 | 1 | 1 | 1
4 | 1 | 1 | 1 | 1
5 | 1 | 1 | 1 | 1
6 | 1 | 1 | 1 | 1
7 | 1 | 1 | 1 | 1
8 | 1 | 1 | 1 | 1
9 | 1 | 1 | 1 | 1
10 | 1 | 1 | 1 | 1
11 | 1 | 1 | 1 | 1
12 | 1 | 1 | 0.992 | 1
13 | 1 | 1 | 0.987 | 1
14 | 1 | 0.97505 | 0.985 | 0.982
15 | 0.9981 | 0.9488 | 0.978 | 0.979
16
17
18
19
20
21
22
23
24
25
Average PIR with a=n*20 m, b=(n+1)*20 m
n | ZTE-1(mode 1) | ZTE-2(mode 1) | ZTE-3(mode 2) | ZTE-4(mode 2) | Source 5 | Source 6 | Source 7 | Source 8 | Source 9 | Source 10
0 | 49.9622 | 49.9979 | 50.0144 | 50.0345
1 | 49.9622 | 49.9979 | 50.0144 | 50.0345
2 | 49.9622 | 49.9979 | 50.0144 | 50.0345
3 | 49.9622 | 49.9979 | 50.0144 | 50.0345
4 | 49.9622 | 49.9979 | 50.0144 | 50.0345
5 | 49.9622 | 49.9979 | 50.0144 | 50.0345
6 | 49.9622 | 49.9979 | 50.0144 | 50.0345
7 | 49.9622 | 49.9979 | 50.0144 | 50.0345
8 | 49.9622 | 49.9979 | 50.0144 | 50.0345
9 | 49.9622 | 49.9979 | 50.0144 | 50.0345
10 | 49.9622 | 49.9979 | 50.0144 | 50.0345
11 | 49.9622 | 49.9979 | 50.0144 | 50.0345
12 | 49.9622 | 49.9979 | 50.3625 | 50.0345
13 | 49.9622 | 49.9979 | 50.6349 | 50.0345
14 | 49.9622 | 51.2274 | 50.6683 | 50.0345
15 | 50.0549 | 52.7653 | 51.0696 | 59.4376
16
17
18
19
20
21
22
23
24
25
PIR CDF at 320 m
percentile | ZTE-1(mode 1) | ZTE-2(mode 1) | ZTE-3(mode 2) | ZTE-4(mode 2) | Source 5 | Source 6 | Source 7 | Source 8 | Source 9 | Source 10
0 | 40.25 | 40.625 | 45 | 45.125
1 | 41 | 41.875 | 45.5 | 45.625
2 | 41.25 | 42.5 | 46 | 46
3 | 41.75 | 42.75 | 46 | 46.125
4 | 42.25 | 43 | 46.25 | 46.375
5 | 42.75 | 43.625 | 46.25 | 46.375
6 | 43.25 | 44 | 46.5 | 46.5
7 | 43.5 | 44.125 | 46.5 | 46.75
8 | 44 | 44.5 | 46.75 | 46.875
9 | 44 | 44.75 | 46.75 | 47
10 | 44.5 | 44.875 | 47 | 47.125
11 | 44.75 | 45 | 47 | 47.25
12 | 44.75 | 45.25 | 47.25 | 47.375
13 | 45 | 45.5 | 47.5 | 47.5
14 | 45.25 | 45.75 | 47.5 | 47.5
15 | 45.25 | 45.875 | 47.75 | 47.625
16 | 45.5 | 46 | 47.75 | 47.75
17 | 45.5 | 46.125 | 47.75 | 47.75
18 | 45.75 | 46.375 | 48 | 47.875
19 | 46 | 46.375 | 48 | 48
20 | 46 | 46.5 | 48 | 48.125
21 | 46.25 | 46.75 | 48 | 48.25
22 | 46.25 | 46.875 | 48.25 | 48.25
23 | 46.5 | 47 | 48.25 | 48.375
24 | 46.5 | 47.125 | 48.25 | 48.5
25 | 46.75 | 47.125 | 48.5 | 48.625
26 | 46.75 | 47.375 | 48.5 | 48.625
27 | 47 | 47.5 | 48.5 | 48.625
28 | 47.25 | 47.625 | 48.75 | 48.75
29 | 47.25 | 47.75 | 48.75 | 48.75
30 | 47.5 | 47.875 | 48.75 | 48.875
31 | 47.75 | 48 | 48.75 | 49
32 | 47.75 | 48.125 | 49 | 49
33 | 48 | 48.25 | 49 | 49
34 | 48 | 48.375 | 49 | 49.125
35 | 48.25 | 48.5 | 49.25 | 49.125
36 | 48.25 | 48.625 | 49.25 | 49.25
37 | 48.5 | 48.625 | 49.25 | 49.375
38 | 48.75 | 48.75 | 49.5 | 49.375
39 | 48.75 | 48.875 | 49.5 | 49.5
40 | 49 | 48.875 | 49.5 | 49.5
41 | 49 | 49 | 49.5 | 49.625
42 | 49.25 | 49.125 | 49.75 | 49.625
43 | 49.25 | 49.25 | 49.75 | 49.75
44 | 49.25 | 49.375 | 49.75 | 49.75
45 | 49.5 | 49.5 | 49.75 | 49.875
46 | 49.75 | 49.75 | 49.75 | 49.875
47 | 49.75 | 49.75 | 49.75 | 50
48 | 49.75 | 49.875 | 49.75 | 50
49 | 50 | 50 | 50 | 50.125
50 | 50.25 | 50.125 | 50 | 50.125
51 | 50.25 | 50.125 | 50 | 50.25
52 | 50.25 | 50.25 | 50 | 50.25
53 | 50.5 | 50.25 | 50 | 50.25
54 | 50.5 | 50.375 | 50 | 50.375
55 | 50.75 | 50.5 | 50.25 | 50.375
56 | 50.75 | 50.625 | 50.25 | 50.5
57 | 50.75 | 50.625 | 50.25 | 50.5
58 | 51 | 50.875 | 50.25 | 50.5
59 | 51 | 51 | 50.5 | 50.625
60 | 51.25 | 51.125 | 50.5 | 50.625
61 | 51.25 | 51.25 | 50.5 | 50.75
62 | 51.5 | 51.375 | 50.5 | 50.75
63 | 51.5 | 51.375 | 50.5 | 50.875
64 | 51.5 | 51.5 | 50.75 | 50.875
65 | 51.75 | 51.625 | 50.75 | 50.875
66 | 51.75 | 51.75 | 50.75 | 51
67 | 52 | 51.875 | 50.75 | 51.125
68 | 52 | 52 | 51 | 51.125
69 | 52.25 | 52.125 | 51 | 51.125
70 | 52.25 | 52.125 | 51.25 | 51.25
71 | 52.5 | 52.25 | 51.25 | 51.25
72 | 52.5 | 52.5 | 51.25 | 51.375
73 | 52.75 | 52.625 | 51.5 | 51.375
74 | 52.75 | 52.75 | 51.5 | 51.5
75 | 52.75 | 52.875 | 51.5 | 51.625
76 | 53 | 53 | 51.75 | 51.625
77 | 53 | 53.125 | 51.75 | 51.75
78 | 53.25 | 53.25 | 52 | 51.75
79 | 53.5 | 53.375 | 52 | 51.875
80 | 53.75 | 53.5 | 52 | 52
81 | 54 | 53.625 | 52.25 | 52.125
82 | 54 | 53.75 | 52.5 | 52.125
83 | 54.5 | 54 | 52.5 | 52.25
84 | 54.5 | 54.125 | 52.5 | 52.375
85 | 54.75 | 54.125 | 52.75 | 52.375
86 | 55 | 54.375 | 52.75 | 52.5
87 | 55.25 | 54.375 | 53 | 52.625
88 | 55.5 | 54.625 | 53 | 52.75
89 | 55.5 | 54.875 | 53 | 52.875
90 | 55.75 | 54.875 | 53.25 | 53
91 | 56 | 55.125 | 53.25 | 53.125
92 | 56 | 55.5 | 53.5 | 53.125
93 | 56.25 | 55.75 | 53.5 | 53.25
94 | 56.75 | 56.125 | 53.75 | 53.5
95 | 57 | 56.625 | 54 | 53.75
96 | 57.5 | 57 | 54 | 53.875
97 | 57.75 | 57.375 | 54.25 | 54.25
98 | 58.25 | 58 | 54.5 | 54.375
99 | 59 | 58.75 | 54.75 | 54.625
100 | 109.125 | 262.5 | 151.5 | 319.5

## gcast, 6 GHz, aperiodic, urban
Simulation assumptions
Description | ZTE-1(mode 1) | ZTE-2(mode 2) | Source 3 | Source 4 | Source 5 | Source 6 | Source 7 | Source 8 | Source 9 | Source 10
Number of antennas | 2Tx4Rx(1, 2, 2, 1, 1) | 2Tx4Rx(1, 2, 2, 1, 1)
Subcarrier spacing | 30k | 30k
PHY packet size | Uniformly random in the range between 200 bytes and 2000 bytes with the quantization step of 200 bytes | Uniformly random in the range between 200 bytes and 2000 bytes with the quantization step of 200 bytes
Modulation and code rates | QPSK, coderate 0.6667 | 16QAM, coderate 0.6667
Waveform | CP-OFDM | CP-OFDM
CP length | Normal CP | Normal CP
Channel estimation | Ideal | Ideal
Number of retransmission and combining | 1 transmission | 2 transmission
TX scheme (e.g. TxD scheme if applied) | / | /
UE receiver algorithm | MMSE | MMSE
Average PRR with a=n*20 m, b=(n+1)*20 m
n | Source 1 | Source 2 | Source 3 | Source 4 | Source 5 | Source 6 | Source 7 | Source 8 | Source 9 | Source 10
0 | 0.9998 | 0.9705
1 | 0.9963 | 0.9506
2 | 0.9807 | 0.9334
3 | 0.9656 | 0.9265
4 | 0.9561 | 0.9092
5 | 0.9138 | 0.8637
6 | 0.8704 | 0.8272
7 | 0.8251 | 0.7253
8
9
10
11
12
13
14
15
16
17
18
19
20
21
22
23
24
25
Average PIR with a=n*20 m, b=(n+1)*20 m
n | Source 1 | Source 2 | Source 3 | Source 4 | Source 5 | Source 6 | Source 7 | Source 8 | Source 9 | Source 10
0 | 143.759 | 145.3214
1 | 143.4119 | 159.3844
2 | 141.7936 | 142.918
3 | 143.6716 | 140.5854
4 | 145.1383 | 149.7049
5 | 147.5338 | 144.7828
6 | 150.0918 | 154.5232
7 | 150.3136 | 148.9659
8
9
10
11
12
13
14
15
16
17
18
19
20
21
22
23
24
25
PIR CDF at 150 m
percentile | Source 1 | Source 2 | Source 3 | Source 4 | Source 5 | Source 6 | Source 7 | Source 8 | Source 9 | Source 10
0 | 39 | 33
1 | 39 | 47
2 | 43 | 47
3 | 44 | 51
4 | 49 | 54
5 | 50 | 56
6 | 52 | 56
7 | 53 | 56
8 | 55 | 59
9 | 56 | 60
10 | 57 | 60
11 | 59 | 61
12 | 60 | 63
13 | 62 | 64
14 | 64 | 65
15 | 65 | 66
16 | 67 | 66
17 | 69 | 74
18 | 70 | 76
19 | 71 | 76
20 | 73 | 79
21 | 74 | 83
22 | 76 | 84
23 | 77 | 85
24 | 79 | 85
25 | 81 | 85
26 | 83 | 90
27 | 85 | 91
28 | 86 | 92
29 | 87 | 95
30 | 89 | 96
31 | 91 | 96
32 | 92 | 97
33 | 94 | 97
34 | 95 | 98
35 | 96 | 99
36 | 97 | 101
37 | 99 | 102
38 | 100 | 102
39 | 101 | 103
40 | 102 | 104
41 | 103 | 104
42 | 104 | 106
43 | 105 | 111
44 | 107 | 111
45 | 108 | 112
46 | 110 | 115
47 | 111 | 115
48 | 113 | 118
49 | 115 | 118
50 | 116 | 119
51 | 117 | 120
52 | 118 | 121
53 | 120 | 121
54 | 121 | 122
55 | 122 | 126
56 | 123 | 126
57 | 125 | 129
58 | 126 | 130
59 | 127 | 132
60 | 128 | 133
61 | 129 | 133
62 | 132 | 133
63 | 133 | 136
64 | 135 | 137
65 | 136 | 141
66 | 139 | 142
67 | 140 | 145
68 | 143 | 147
69 | 145 | 148
70 | 147 | 148
71 | 149 | 148
72 | 150 | 151
73 | 154 | 151
74 | 157 | 154
75 | 160 | 156
76 | 162 | 156
77 | 165 | 161
78 | 167 | 168
79 | 172 | 171
80 | 174 | 173
81 | 177 | 175
82 | 179 | 179
83 | 181 | 185
84 | 185 | 185
85 | 189 | 188
86 | 193 | 190
87 | 195 | 195
88 | 201 | 195
89 | 206 | 197
90 | 209 | 198
91 | 213 | 200
92 | 221 | 218
93 | 225 | 218
94 | 233 | 225
95 | 239 | 239
96 | 249 | 242
97 | 267 | 260
98 | 294 | 300
99 | 338 | 345
100 | 712 | 736

## gcast, 6 GHz, aperiodic, h'way
Simulation assumptions
Description | ZTE-1(mode 1) | ZTE-2(mode 1) | ZTE-3(mode 2) | ZTE-4(mode 2) | Source 5 | Source 6 | Source 7 | Source 8 | Source 9 | Source 10
Number of antennas | 2Tx4Rx(1, 2, 2, 1, 1) | 2Tx4Rx(1, 2, 2, 1, 1) | 2Tx4Rx(1, 2, 2, 1, 1) | 2Tx4Rx(1, 2, 2, 1, 1)
Subcarrier spacing | 15k | 30k | 15k | 30k
PHY packet size | Uniformly random in the range between 200 bytes and 2000 bytes with the quantization step of 200 bytes | Uniformly random in the range between 200 bytes and 2000 bytes with the quantization step of 200 bytes | Uniformly random in the range between 200 bytes and 2000 bytes with the quantization step of 200 bytes | Uniformly random in the range between 200 bytes and 2000 bytes with the quantization step of 200 bytes
Modulation and code rates | QPSK, coderate 0.6667 | QPSK, coderate 0.6667 | 16QAM, coderate 0.6667 | 16QAM, coderate 0.6667
Waveform | CP-OFDM | CP-OFDM | CP-OFDM | CP-OFDM
CP length | Normal CP | Normal CP | Normal CP | Normal CP
Channel estimation | Ideal | Ideal | Ideal | Ideal
Number of retransmission and combining | 1 transmission | 1 transmission | 2 transmission | 2 transmission
TX scheme (e.g. TxD scheme if applied) | / | / | / | /
UE receiver algorithm | MMSE | MMSE | MMSE | MMSE
Average PRR with a=n*20 m, b=(n+1)*20 m
n | Source 1 | Source 2 | Source 3 | Source 4 | Source 5 | Source 6 | Source 7 | Source 8 | Source 9 | Source 10
0 | 0.99696 | 0.99702 | 0.9892 | 0.9906
1 | 0.99737 | 0.99704 | 0.9727 | 0.987
2 | 0.99546 | 0.99431 | 0.9725 | 0.9869
3 | 0.98506 | 0.99558 | 0.97 | 0.98
4 | 0.98507 | 0.99516 | 0.9695 | 0.9782
5 | 0.98541 | 0.99503 | 0.9633 | 0.9721
6 | 0.97644 | 0.99844 | 0.9619 | 0.9709
7 | 0.97641 | 0.99581 | 0.9591 | 0.9704
8 | 0.97274 | 0.99725 | 0.9576 | 0.9691
9 | 0.96938 | 0.99736 | 0.9505 | 0.9575
10 | 0.96833 | 0.99444 | 0.9477 | 0.9408
11 | 0.95942 | 0.99584 | 0.9355 | 0.9268
12 | 0.96769 | 0.99449 | 0.9302 | 0.9243
13 | 0.95514 | 0.99542 | 0.9271 | 0.9197
14 | 0.94647 | 0.9974 | 0.925 | 0.906
15 | 0.94854 | 0.99282 | 0.9237 | 0.9055
16
17
18
19
20
21
22
23
24
25
Average PIR with a=n*20 m, b=(n+1)*20 m
n | Source 1 | Source 2 | Source 3 | Source 4 | Source 5 | Source 6 | Source 7 | Source 8 | Source 9 | Source 10
0 | 99.6394 | 120.127 | 100.0213 | 121.0809
1 | 100.0928 | 121.7641 | 99.8601 | 123.057
2 | 99.3765 | 124.2522 | 97.6366 | 128.7415
3 | 99.0611 | 122.55 | 98.9088 | 125.5168
4 | 101.1969 | 119.0759 | 98.9002 | 121.5951
5 | 102.6414 | 120.3277 | 98.9501 | 123.3917
6 | 101.6964 | 123.1738 | 100.1335 | 127.2709
7 | 100.4382 | 121.2069 | 102.4417 | 123.8663
8 | 99.4584 | 124.3585 | 103.4613 | 125.3689
9 | 99.5276 | 121.7851 | 98.2501 | 124.0546
10 | 99.7532 | 123.1355 | 99.2032 | 125.2751 |  |  | 0.9345
11 | 103.2222 | 122.6912 | 100.3634 | 127.5215
12 | 101.7644 | 121.1258 | 102.6095 | 124.2261
13 | 100.3806 | 121.1134 | 104.1144 | 124.5903
14 | 100.8612 | 126.6463 | 105.9335 | 130.2471
15 | 102.2684 | 126.4512 | 107.2881 | 128.1857
16
17
18
19
20
21
22
23
24
25
PIR CDF at 320 m
percentile | Source 1 | Source 2 | Source 3 | Source 4 | Source 5 | Source 6 | Source 7 | Source 8 | Source 9 | Source 10
0 | 19 | 35 | 22 | 21
1 | 19 | 35 | 25 | 37
2 | 28 | 39 | 31 | 40
3 | 31 | 42 | 35 | 44
4 | 35 | 46 | 37 | 44
5 | 39 | 48 | 39 | 45
6 | 44 | 51 | 40 | 47
7 | 48 | 52 | 42 | 48
8 | 51 | 53 | 44 | 50
9 | 51 | 53 | 45 | 50
10 | 52 | 55 | 46 | 51
11 | 53 | 55 | 48 | 51
12 | 54 | 56 | 49 | 53
13 | 55 | 57 | 50 | 54
14 | 56 | 57 | 51 | 54
15 | 56 | 58 | 54 | 56
16 | 57 | 59 | 54 | 57
17 | 58 | 59 | 55 | 57
18 | 58 | 60 | 57 | 60
19 | 59 | 61 | 57 | 60
20 | 59 | 62 | 59 | 61
21 | 60 | 62 | 59 | 62
22 | 61 | 64 | 60 | 63
23 | 61 | 65 | 61 | 63
24 | 62 | 65 | 62 | 63
25 | 63 | 66 | 62 | 66
26 | 64 | 67 | 63 | 67
27 | 66 | 68 | 64 | 67
28 | 67 | 70 | 65 | 70
29 | 67 | 71 | 66 | 71
30 | 67 | 73 | 67 | 72
31 | 69 | 74 | 68 | 72
32 | 70 | 75 | 69 | 74
33 | 72 | 76 | 69 | 75
34 | 72 | 77 | 70 | 76
35 | 73 | 79 | 71 | 77
36 | 74 | 81 | 72 | 78
37 | 75 | 81 | 73 | 78
38 | 76 | 82 | 73 | 82
39 | 77 | 83 | 74 | 83
40 | 78 | 84 | 75 | 83
41 | 79 | 85 | 75 | 83
42 | 80 | 86 | 76 | 86
43 | 80 | 87 | 77 | 86
44 | 81 | 88 | 78 | 88
45 | 82 | 90 | 79 | 88
46 | 84 | 91 | 80 | 90
47 | 84 | 92 | 81 | 92
48 | 85 | 92 | 82 | 92
49 | 86 | 94 | 82 | 95
50 | 87 | 95 | 83 | 97
51 | 89 | 96 | 84 | 99
52 | 90 | 97 | 85 | 100
53 | 91 | 98 | 86 | 101
54 | 92 | 100 | 86 | 101
55 | 93 | 101 | 87 | 105
56 | 94 | 103 | 89 | 107
57 | 95 | 103 | 90 | 107
58 | 96 | 105 | 91 | 109
59 | 97 | 106 | 93 | 110
60 | 98 | 107 | 94 | 113
61 | 98 | 109 | 94 | 113
62 | 99 | 110 | 96 | 113
63 | 100 | 111 | 97 | 114
64 | 101 | 112 | 98 | 115
65 | 103 | 113 | 99 | 117
66 | 105 | 114 | 101 | 117
67 | 106 | 116 | 101 | 119
68 | 108 | 117 | 102 | 119
69 | 109 | 119 | 103 | 119
70 | 110 | 120 | 104 | 120
71 | 111 | 122 | 106 | 121
72 | 112 | 124 | 108 | 124
73 | 114 | 127 | 110 | 126
74 | 116 | 128 | 111 | 129
75 | 117 | 130 | 114 | 131
76 | 118 | 133 | 115 | 131
77 | 119 | 135 | 118 | 135
78 | 122 | 138 | 122 | 137
79 | 124 | 142 | 126 | 141
80 | 125 | 145 | 131 | 146
81 | 128 | 148 | 133 | 147
82 | 129 | 151 | 136 | 148
83 | 131 | 153 | 137 | 149
84 | 134 | 156 | 140 | 150
85 | 136 | 160 | 141 | 151
86 | 140 | 165 | 144 | 152
87 | 143 | 165 | 149 | 156
88 | 148 | 170 | 154 | 162
89 | 151 | 173 | 157 | 164
90 | 153 | 177 | 160 | 169
91 | 160 | 183 | 163 | 174
92 | 165 | 187 | 168 | 179
93 | 169 | 192 | 172 | 191
94 | 177 | 198 | 178 | 195
95 | 184 | 205 | 187 | 201
96 | 196 | 214 | 195 | 211
97 | 209 | 227 | 217 | 225
98 | 223 | 240 | 230 | 236
99 | 252 | 264 | 271 | 249
100 | 319 | 357 | 440 | 353

## gcast, 6 GHz, periodic, urban
Simulation assumptions
Description | ZTE-1(mode 1) | ZTE-2(mode 1) | ZTE-3(mode 2) | ZTE-4(mode 2) | Source 5 | Source 6 | Source 7 | Source 8 | Source 9 | Source 10
Number of antennas | 2Tx4Rx(1, 2, 2, 1, 1) | 2Tx4Rx(1, 2, 2, 1, 1) | 2Tx4Rx(1, 2, 2, 1, 1) | 2Tx4Rx(1, 2, 2, 1, 1)
Subcarrier spacing | 15 KHz | 30 KHz | 15 KHz | 30 KHz
PHY packet size | 1200 bytes with probability of 0.2 and 800 bytes with probability of 0.8 | 1200 bytes with probability of 0.2 and 800 bytes with probability of 0.8 | 1200 bytes with probability of 0.2 and 800 bytes with probability of 0.8 | 1200 bytes with probability of 0.2 and 800 bytes with probability of 0.8
Modulation and code rates | QPSK Code Rate {0.533,0.8} for {800bytes, 1200 bytes } | QPSK Code Rate {0.533,0.8} for {800bytes, 1200 bytes } | 16 QAM Code Rate {0.44,0.67} for {800bytes, 1200 bytes } | 16 QAM Code Rate {0.44,0.67} for {800bytes, 1200 bytes }
Waveform | CP-OFDM | CP-OFDM | CP-OFDM | CP-OFDM
CP length | Normal CP | Normal CP | Normal CP | Normal CP
Channel estimation | Ideal | Ideal | Ideal | Ideal
Number of retransmission and combining | 1 transmission | 1 transmission | 2 transmission | 2 transmission
TX scheme (e.g. TxD scheme if applied) | / | / | / | /
UE receiver algorithm | MMSE | MMSE | MMSE | MMSE
Average PRR with a=n*20 m, b=(n+1)*20 m
n | ZTE-1(mode 1) | ZTE-2(mode 1) | ZTE-3(mode 2) | ZTE-4(mode 2) | Source 5 | Source 6 | Source 7 | Source 8 | Source 9 | Source 10
0 | 1 | 1.0001 | 0.98254 | 0.997
1 | 0.99116 | 0.99342 | 0.99776 | 0.98193
2 | 0.95842 | 0.96928 | 0.9191 | 0.95205
3 | 0.92727 | 0.9465 | 0.82495 | 0.87372
4 | 0.89756 | 0.91888 | 0.73547 | 0.81843
5 | 0.81741 | 0.86172 | 0.65928 | 0.73369
6 | 0.73699 | 0.80158 | 0.58848 | 0.63637
7 | 0.70073 | 0.70392 | 0.54026 | 0.57247
8
9
10
11
12
13
14
15
16
17
18
19
20
21
22
23
24
25
Average PIR with a=n*20 m, b=(n+1)*20 m
n | ZTE-1(mode 1) | ZTE-2(mode 1) | ZTE-3(mode 2) | ZTE-4(mode 2) | Source 5 | Source 6 | Source 7 | Source 8 | Source 9 | Source 10
0 | 50.0056 | 49.9868 | 50.7264 | 50.1389
1 | 50.4536 | 50.4708 | 50.1201 | 50.9176
2 | 52.0865 | 51.8122 | 54.0992 | 52.262
3 | 53.6255 | 52.8602 | 60.2699 | 56.8111
4 | 55.6024 | 54.7594 | 67.2442 | 60.3888
5 | 60.2553 | 58.1045 | 73.5602 | 66.6914
6 | 67.0985 | 62.6818 | 82.5297 | 75.8039
7 | 70.3003 | 71.2473 | 90.0482 | 84.6837
8
9
10
11
12
13
14
15
16
17
18
19
20
21
22
23
24
25
PIR CDF at 150 m
percentile | ZTE-1(mode 1) | ZTE-2(mode 1) | ZTE-3(mode 2) | ZTE-4(mode 2) | Source 5 | Source 6 | Source 7 | Source 8 | Source 9 | Source 10
0 | 40 | 40 | 45 | 45
1 | 41 | 41.5 | 45 | 45
2 | 42 | 42 | 45 | 45
3 | 42 | 42.5 | 46 | 46
4 | 42 | 43 | 46 | 46
5 | 43 | 43 | 46 | 46
6 | 43 | 43.5 | 46 | 46
7 | 44 | 43.5 | 46 | 46
8 | 44 | 44 | 47 | 47
9 | 44 | 44.5 | 47 | 47
10 | 44 | 44.5 | 47 | 47
11 | 44 | 45 | 47 | 47
12 | 45 | 45.5 | 47 | 47
13 | 45 | 45.5 | 47 | 47
14 | 45 | 45.5 | 48 | 48
15 | 45 | 46 | 48 | 48
16 | 46 | 46 | 48 | 48
17 | 46 | 46 | 48 | 48
18 | 46 | 46.5 | 48 | 48
19 | 46 | 46.5 | 48 | 48
20 | 47 | 47 | 48 | 48
21 | 47 | 47 | 48 | 48
22 | 47 | 47 | 48 | 48
23 | 47 | 47.5 | 48 | 48
24 | 47 | 47.5 | 49 | 49
25 | 47 | 47.5 | 49 | 49
26 | 47 | 47.5 | 49 | 49
27 | 48 | 48 | 49 | 49
28 | 48 | 48 | 49 | 49
29 | 48 | 48 | 49 | 49
30 | 48 | 48 | 49 | 49
31 | 48 | 48.5 | 49 | 49
32 | 48 | 48.5 | 49 | 49
33 | 49 | 48.5 | 49 | 49
34 | 49 | 49 | 49 | 49
35 | 49 | 49 | 50 | 49
36 | 49 | 49 | 50 | 49
37 | 49 | 49 | 50 | 49
38 | 49 | 49.5 | 50 | 50
39 | 49 | 49.5 | 50 | 50
40 | 49 | 49.5 | 50 | 50
41 | 50 | 49.5 | 50 | 50
42 | 50 | 49.5 | 50 | 50
43 | 50 | 49.5 | 50 | 50
44 | 50 | 50 | 50 | 50
45 | 50 | 50 | 50 | 50
46 | 50 | 50 | 50 | 50
47 | 50 | 50 | 50 | 50
48 | 50 | 50 | 51 | 50
49 | 51 | 50.5 | 51 | 50
50 | 51 | 50.5 | 51 | 50
51 | 51 | 50.5 | 51 | 50
52 | 51 | 50.5 | 51 | 51
53 | 51 | 50.5 | 51 | 51
54 | 51 | 51 | 51 | 51
55 | 51 | 51 | 51 | 51
56 | 52 | 51 | 51 | 51
57 | 52 | 51.5 | 51 | 51
58 | 52 | 51.5 | 51 | 51
59 | 52 | 51.5 | 51 | 51
60 | 52 | 51.5 | 52 | 51
61 | 53 | 52 | 52 | 52
62 | 53 | 52 | 52 | 52
63 | 53 | 52 | 52 | 52
64 | 53 | 52 | 52 | 52
65 | 53 | 52.5 | 52 | 52
66 | 53 | 52.5 | 52 | 52
67 | 54 | 52.5 | 52 | 52
68 | 54 | 52.5 | 52 | 52
69 | 54 | 53 | 53 | 52
70 | 54 | 53 | 53 | 52
71 | 54 | 53 | 53 | 53
72 | 54 | 53.5 | 53 | 53
73 | 54 | 53.5 | 53 | 53
74 | 55 | 53.5 | 53 | 53
75 | 55 | 54 | 53 | 53
76 | 55 | 54 | 54 | 53
77 | 55 | 54 | 54 | 53
78 | 55 | 54.5 | 54 | 53
79 | 56 | 54.5 | 54 | 54
80 | 56 | 55 | 54 | 54
81 | 56 | 55 | 55 | 54
82 | 56 | 55.5 | 55 | 54
83 | 57 | 56 | 96 | 54
84 | 57 | 56.5 | 97 | 55
85 | 58 | 56.5 | 98 | 55
86 | 58 | 57 | 99 | 95
87 | 59 | 57.5 | 99 | 97
88 | 59 | 58 | 100 | 98
89 | 60 | 58.5 | 100 | 99
90 | 94 | 59.5 | 101 | 99
91 | 96 | 91.5 | 101 | 100
92 | 98 | 95.5 | 102 | 101
93 | 100 | 97.5 | 103 | 101
94 | 101 | 99 | 104 | 102
95 | 103 | 100.5 | 147 | 103
96 | 104 | 102.5 | 149 | 105
97 | 107 | 104 | 151 | 149
98 | 145 | 107 | 154 | 151
99 | 153 | 150.5 | 202 | 198
100 | 408 | 465.5 | 621 | 653

## gcast, 6 GHz, periodic, h'way
Simulation assumptions
Description | ZTE-1(mode 1) | ZTE-2(mode 1) | ZTE-3(mode 2) | ZTE-4(mode 2) | Source 5 | Source 6 | Source 7 | Source 8 | Source 9 | Source 10
Number of antennas | 2Tx4Rx(1, 2, 2, 1, 1) | 2Tx4Rx(1, 2, 2, 1, 1) | 2Tx4Rx(1, 2, 2, 1, 1) | 2Tx4Rx(1, 2, 2, 1, 1)
Subcarrier spacing | 15 KHz | 30 KHz | 15 KHz | 30 KHz
PHY packet size | 1200 bytes with probability of 0.2 and 800 bytes with probability of 0.8 | 1200 bytes with probability of 0.2 and 800 bytes with probability of 0.8 | 1200 bytes with probability of 0.2 and 800 bytes with probability of 0.8 | 1200 bytes with probability of 0.2 and 800 bytes with probability of 0.8
Modulation and code rates | QPSK Code Rate {0.533,0.8} for {800bytes, 1200 bytes } | QPSK Code Rate {0.533,0.8} for {800bytes, 1200 bytes } | 16 QAM Code Rate {0.44,0.67} for {800bytes, 1200 bytes } | 16 QAM Code Rate {0.44,0.67} for {800bytes, 1200 bytes }
Waveform | CP-OFDM | CP-OFDM | CP-OFDM | CP-OFDM
CP length | Normal CP | Normal CP | Normal CP | Normal CP
Channel estimation | Ideal | Ideal | Ideal | Ideal
Number of retransmission and combining | 1 transmission | 1 transmission | 2 transmission | 2 transmission
TX scheme (e.g. TxD scheme if applied) | / | / | / | /
UE receiver algorithm | MMSE | MMSE | MMSE | MMSE
Average PRR with a=n*20 m, b=(n+1)*20 m
n | ZTE-1(mode 1) | ZTE-2(mode 1) | ZTE-3(mode 2) | ZTE-4(mode 2) | Source 5 | Source 6 | Source 7 | Source 8 | Source 9 | Source 10
0 | 1 | 1 | 1 | 1
1 | 1 | 1 | 1 | 1
2 | 1 | 1 | 1 | 1
3 | 1 | 1 | 1 | 1
4 | 1 | 1 | 1 | 1
5 | 1 | 1 | 1 | 1
6 | 1 | 1 | 0.99784 | 1
7 | 1 | 1 | 0.9886 | 1
8 | 1 | 1 | 0.97901 | 0.99745
9 | 1 | 1 | 0.97263 | 0.99364
10 | 1 | 1 | 0.99464 | 1
11 | 1 | 1 | 0.95408 | 0.9929
12 | 1 | 1 | 0.96377 | 0.988
13 | 0.99976 | 1 | 0.93284 | 0.98823
14 | 0.99519 | 1 | 0.95425 | 0.98002
15 | 0.9985 | 1 | 0.92828 | 0.979
16
17
18
19
20
21
22
23
24
25
Average PIR with a=n*20 m, b=(n+1)*20 m
n | ZTE-1(mode 1) | ZTE-2(mode 1) | ZTE-3(mode 2) | ZTE-4(mode 2) | Source 5 | Source 6 | Source 7 | Source 8 | Source 9 | Source 10
0 | 50.1654 | 49.9842 | 49.9819 | 50.0403
1 | 50.0167 | 49.9681 | 49.9819 | 50.0403
2 | 50.0167 | 49.9681 | 49.9819 | 50.0403
3 | 50.0167 | 49.9681 | 49.9819 | 50.0403
4 | 50.0167 | 49.9681 | 49.9819 | 50.0403
5 | 50.0167 | 49.9681 | 49.9819 | 50.0403
6 | 50.0167 | 49.9681 | 50.0794 | 50.0403
7 | 50.0167 | 49.9681 | 50.5603 | 50.0403
8 | 50.0167 | 49.9681 | 50.9842 | 50.1823
9 | 50.0167 | 49.9681 | 51.3566 | 50.3001
10 | 50.0167 | 49.9681 | 50.2195 | 50.0403
11 | 50.0167 | 49.9681 | 52.2975 | 50.4183
12 | 50.0167 | 49.9681 | 51.7293 | 50.5885
13 | 50.0352 | 49.9681 | 53.2059 | 50.5969
14 | 50.2464 | 49.9681 | 52.1877 | 50.9956
15 | 50.0959 | 49.9681 | 53.793 | 51.1082
16
17
18
19
20
21
22
23
24
25
PIR CDF at 320 m
percentile | ZTE-1(mode 1) | ZTE-2(mode 1) | ZTE-3(mode 2) | ZTE-4(mode 2) | Source 5 | Source 6 | Source 7 | Source 8 | Source 9 | Source 10
0 | 40 | 40 | 45 | 45
1 | 41 | 41 | 45 | 45
2 | 41 | 42 | 45 | 45.5
3 | 42 | 42.5 | 46 | 46
4 | 42 | 43 | 46 | 46
5 | 43 | 43 | 46 | 46
6 | 43 | 43.5 | 46 | 46.5
7 | 43 | 43.5 | 46 | 46.5
8 | 44 | 44 | 46 | 46.5
9 | 44 | 44 | 47 | 47
10 | 44 | 44.5 | 47 | 47
11 | 45 | 44.5 | 47 | 47
12 | 45 | 45 | 47 | 47.5
13 | 45 | 45 | 47 | 47.5
14 | 45 | 45 | 47 | 47.5
15 | 46 | 45.5 | 47 | 47.5
16 | 46 | 45.5 | 47 | 47.5
17 | 46 | 45.5 | 47 | 47.5
18 | 46 | 46 | 48 | 48
19 | 46 | 46 | 48 | 48
20 | 46 | 46.5 | 48 | 48
21 | 46 | 46.5 | 48 | 48
22 | 46 | 47 | 48 | 48
23 | 47 | 47 | 48 | 48
24 | 47 | 47 | 48 | 48.5
25 | 47 | 47 | 48 | 48.5
26 | 47 | 47.5 | 48 | 48.5
27 | 47 | 47.5 | 49 | 48.5
28 | 47 | 47.5 | 49 | 48.5
29 | 48 | 47.5 | 49 | 48.5
30 | 48 | 48 | 49 | 48.5
31 | 48 | 48 | 49 | 49
32 | 48 | 48 | 49 | 49
33 | 48 | 48.5 | 49 | 49
34 | 48 | 48.5 | 49 | 49
35 | 48 | 48.5 | 49 | 49
36 | 48 | 48.5 | 49 | 49
37 | 48 | 48.5 | 49 | 49
38 | 48 | 49 | 49 | 49
39 | 49 | 49 | 49 | 49.5
40 | 49 | 49 | 50 | 49.5
41 | 49 | 49.5 | 50 | 49.5
42 | 49 | 49.5 | 50 | 49.5
43 | 49 | 49.5 | 50 | 49.5
44 | 49 | 49.5 | 50 | 49.5
45 | 50 | 49.5 | 50 | 49.5
46 | 50 | 50 | 50 | 49.5
47 | 50 | 50 | 50 | 50
48 | 50 | 50 | 50 | 50
49 | 50 | 50 | 50 | 50
50 | 50 | 50 | 50 | 50
51 | 50 | 50 | 50 | 50
52 | 50 | 50 | 50 | 50
53 | 50 | 50 | 50 | 50
54 | 51 | 50.5 | 50 | 50
55 | 51 | 50.5 | 50 | 50
56 | 51 | 50.5 | 50 | 50.5
57 | 51 | 50.5 | 51 | 50.5
58 | 51 | 50.5 | 51 | 50.5
59 | 51 | 51 | 51 | 50.5
60 | 51 | 51 | 51 | 50.5
61 | 51 | 51 | 51 | 50.5
62 | 51 | 51 | 51 | 51
63 | 51 | 51.5 | 51 | 51
64 | 52 | 51.5 | 51 | 51
65 | 52 | 51.5 | 51 | 51
66 | 52 | 51.5 | 51 | 51
67 | 52 | 52 | 51 | 51
68 | 52 | 52 | 51 | 51
69 | 52 | 52 | 51 | 51
70 | 52 | 52 | 51 | 51.5
71 | 52 | 52.5 | 52 | 51.5
72 | 53 | 52.5 | 52 | 51.5
73 | 53 | 52.5 | 52 | 51.5
74 | 53 | 52.5 | 52 | 51.5
75 | 53 | 52.5 | 52 | 51.5
76 | 53 | 53 | 52 | 52
77 | 54 | 53 | 52 | 52
78 | 54 | 53 | 52 | 52
79 | 54 | 53 | 52 | 52
80 | 54 | 53.5 | 52 | 52
81 | 54 | 53.5 | 52 | 52
82 | 54 | 54 | 52 | 52.5
83 | 54 | 54 | 53 | 52.5
84 | 55 | 54.5 | 53 | 52.5
85 | 55 | 54.5 | 53 | 52.5
86 | 55 | 55 | 53 | 52.5
87 | 55 | 55 | 53 | 53
88 | 55 | 55 | 53 | 53
89 | 55 | 55.5 | 53 | 53
90 | 56 | 55.5 | 54 | 53
91 | 56 | 56 | 54 | 53.5
92 | 56 | 56 | 54 | 53.5
93 | 56 | 56.5 | 54 | 53.5
94 | 57 | 56.5 | 54 | 54
95 | 57 | 57 | 55 | 54
96 | 57 | 57 | 55 | 54
97 | 58 | 57.5 | 55 | 54.5
98 | 59 | 58 | 55 | 54.5
99 | 59 | 59 | 100 | 55
100 | 109 | 60 | 250 | 223

## gcast, 30 GHz, aperiodic, urban
Simulation assumptions
Description | Source 1 | Source 2 | Source 3 | Source 4 | Source 5 | Source 6 | Source 7 | Source 8 | Source 9 | Source 10
Number of antennas
Subcarrier spacing
PHY packet size
Modulation and code rates
Waveform
CP length
Channel estimation
Number of retransmission and combining
TX scheme (e.g. TxD scheme if applied)
UE receiver algorithm
Average PRR with a=n*20 m, b=(n+1)*20 m
n | Source 1 | Source 2 | Source 3 | Source 4 | Source 5 | Source 6 | Source 7 | Source 8 | Source 9 | Source 10
0
1
2
3
4
5
6
7
8
9
10
11
12
13
14
15
16
17
18
19
20
21
22
23
24
25
Average PIR with a=n*20 m, b=(n+1)*20 m
n | Source 1 | Source 2 | Source 3 | Source 4 | Source 5 | Source 6 | Source 7 | Source 8 | Source 9 | Source 10
0
1
2
3
4
5
6
7
8
9
10
11
12
13
14
15
16
17
18
19
20
21
22
23
24
25
PIR CDF at 150 m
percentile | Source 1 | Source 2 | Source 3 | Source 4 | Source 5 | Source 6 | Source 7 | Source 8 | Source 9 | Source 10
0
1
2
3
4
5
6
7
8
9
10
11
12
13
14
15
16
17
18
19
20
21
22
23
24
25
26
27
28
29
30
31
32
33
34
35
36
37
38
39
40
41
42
43
44
45
46
47
48
49
50
51
52
53
54
55
56
57
58
59
60
61
62
63
64
65
66
67
68
69
70
71
72
73
74
75
76
77
78
79
80
81
82
83
84
85
86
87
88
89
90
91
92
93
94
95
96
97
98
99
100

## gcast, 30 GHz, aperiodic, h'way
Simulation assumptions
Description | ZTE-1(mode 1) | ZTE-2(mode 1) | ZTE-3(mode 2) | ZTE-4(mode 2) | Source 5 | Source 6 | Source 7 | Source 8 | Source 9 | Source 10
Number of antennas | 8Tx16Rx(1, 4, 2, 1, 4) | 8Tx16Rx(1, 4, 2, 1, 4) | 8Tx16Rx(1, 4, 2, 1, 4) | 8Tx16Rx(1, 4, 2, 1, 4)
Subcarrier spacing | 60k | 120k | 60k | 120k
PHY packet size | Uniformly random in the range between 200 bytes and 2000 bytes with the quantization step of 200 bytes | Uniformly random in the range between 200 bytes and 2000 bytes with the quantization step of 200 bytes | Uniformly random in the range between 200 bytes and 2000 bytes with the quantization step of 200 bytes | Uniformly random in the range between 200 bytes and 2000 bytes with the quantization step of 200 bytes
Modulation and code rates | QPSK, coderate 0.6667 | QPSK, coderate 0.6667 | 16QAM, coderate 0.6667 | 16QAM, coderate 0.6667
Waveform | CP-OFDM | CP-OFDM | CP-OFDM | CP-OFDM
CP length | Normal CP | Normal CP | Normal CP | Normal CP
Channel estimation | Ideal | Ideal | Ideal | Ideal
Number of retransmission and combining | 1 transmission | 1 transmission | 2 transmission | 2 transmission
TX scheme (e.g. TxD scheme if applied) | / | / | / | /
UE receiver algorithm | MMSE | MMSE | MMSE | MMSE
Average PRR with a=n*20 m, b=(n+1)*20 m
n | Source 1 | Source 2 | Source 3 | Source 4 | Source 5 | Source 6 | Source 7 | Source 8 | Source 9 | Source 10
0 | 1 | 1 | 1 | 1
1 | 0.99786 | 0.99983 | 0.9836 | 0.9977
2 | 0.99719 | 0.99886 | 0.9749 | 0.9975
3 | 0.9976 | 0.99863 | 0.9733 | 0.993
4 | 0.99581 | 0.99906 | 0.9704 | 0.9921
5 | 0.99558 | 0.99856 | 0.9698 | 0.9914
6 | 0.99376 | 0.99805 | 0.9694 | 0.9915
7 | 0.98843 | 0.99711 | 0.963 | 0.9882
8 | 0.99206 | 0.99745 | 0.962 | 0.9863
9 | 0.98817 | 0.99833 | 0.9534 | 0.9843
10 | 0.98672 | 0.9974 | 0.9492 | 0.9685
11 | 0.98477 | 0.99497 | 0.9395 | 0.968
12 | 0.97727 | 0.99306 | 0.9341 | 0.9674
13 | 0.97987 | 0.99336 | 0.9244 | 0.967
14 | 0.97419 | 0.99315 | 0.9187 | 0.9538
15 | 0.97822 | 0.99109 | 0.914 | 0.9536
16
17
18
19
20
21
22
23
24
25
Average PIR with a=n*20 m, b=(n+1)*20 m
n | Source 1 | Source 2 | Source 3 | Source 4 | Source 5 | Source 6 | Source 7 | Source 8 | Source 9 | Source 10
0 | 99.4644 | 99.7883 | 102.6446 | 105.274
1 | 98.9798 | 100.6583 | 105.0662 | 101.1457
2 | 98.3139 | 100.6459 | 107.4159 | 106.1732
3 | 99.0061 | 100.3902 | 108.0971 | 103.1383
4 | 98.1356 | 100.3767 | 104.0515 | 102.7917
5 | 96.6961 | 99.6203 | 100.0218 | 102.0518
6 | 97.999 | 100.417 | 106.5296 | 101.9586
7 | 97.3872 | 99.7708 | 101.8112 | 109.335
8 | 98.4836 | 100.3567 | 107.5272 | 109.7133
9 | 99.7761 | 99.2773 | 100.1079 | 107.4644
10 | 98.048 | 100.5491 | 103.3723 | 107.8317
11 | 99.9047 | 101.3567 | 107.0697 | 103.1148
12 | 98.7028 | 100.206 | 100.4958 | 103.8097
13 | 97.4084 | 99.8519 | 100.7737 | 101.7398
14 | 99.8456 | 101.248 | 101.7227 | 101.26
15 | 97.6761 | 100.6574 | 100.8954 | 103.8216
16
17
18
19
20
21
22
23
24
25
PIR CDF at 320 m
percentile | Source 1 | Source 2 | Source 3 | Source 4 | Source 5 | Source 6 | Source 7 | Source 8 | Source 9 | Source 10
0 | 50.75 | 50.5 | 37 | 37
1 | 50.75 | 50.5 | 39 | 40
2 | 51.75 | 51.25 | 39 | 42
3 | 52 | 51.5 | 42 | 46
4 | 52.75 | 52.25 | 45 | 47
5 | 53.25 | 52.75 | 48 | 48
6 | 54 | 53.25 | 48 | 49
7 | 54.25 | 53.75 | 51 | 49
8 | 55 | 54.5 | 51 | 51
9 | 55.25 | 55 | 52 | 51
10 | 56 | 55.5 | 52 | 52
11 | 56.75 | 56 | 52 | 53
12 | 57.25 | 56.5 | 52 | 54
13 | 58 | 57 | 55 | 55
14 | 58.5 | 57.25 | 55 | 55
15 | 59 | 57.75 | 56 | 55
16 | 59.25 | 58.25 | 56 | 56
17 | 59.75 | 59 | 57 | 57
18 | 60.5 | 60 | 58 | 58
19 | 60.75 | 60.5 | 60 | 59
20 | 60.75 | 61 | 60 | 60
21 | 61.5 | 61.75 | 61 | 60
22 | 62 | 62.5 | 61 | 60
23 | 62.5 | 63 | 62 | 61
24 | 63.25 | 64 | 63 | 66
25 | 63.75 | 64.25 | 64 | 66
26 | 64.75 | 65 | 64 | 67
27 | 65.75 | 65.75 | 65 | 68
28 | 66.25 | 66.25 | 66 | 69
29 | 67 | 67 | 66 | 69
30 | 67.5 | 68 | 66 | 69
31 | 68.25 | 68.75 | 66 | 70
32 | 68.5 | 69.5 | 66 | 70
33 | 69 | 70 | 67 | 70
34 | 69.75 | 70.75 | 69 | 70
35 | 70 | 71.25 | 70 | 71
36 | 70.25 | 72 | 71 | 71
37 | 71 | 72.5 | 73 | 72
38 | 72 | 73.25 | 74 | 72
39 | 72.75 | 74.25 | 74 | 73
40 | 73.25 | 75 | 74 | 74
41 | 74 | 75.25 | 75 | 76
42 | 74.5 | 76.25 | 75 | 76
43 | 75 | 77.25 | 75 | 77
44 | 76 | 78.25 | 76 | 79
45 | 76.5 | 79 | 76 | 80
46 | 77.75 | 79.75 | 76 | 81
47 | 78.5 | 80.25 | 77 | 81
48 | 79.75 | 81.25 | 77 | 82
49 | 80.5 | 82 | 78 | 83
50 | 81.5 | 82.75 | 80 | 84
51 | 83 | 83.25 | 80 | 86
52 | 84.25 | 84.75 | 81 | 86
53 | 84.75 | 85.75 | 82 | 88
54 | 85.25 | 86.25 | 82 | 88
55 | 86.25 | 87.75 | 84 | 90
56 | 87.5 | 89 | 86 | 90
57 | 88.25 | 90 | 87 | 91
58 | 89.25 | 91 | 89 | 92
59 | 90 | 92 | 89 | 94
60 | 91.5 | 92.75 | 90 | 95
61 | 92.5 | 94.25 | 90 | 96
62 | 93.5 | 95.5 | 90 | 97
63 | 94.75 | 96.75 | 91 | 100
64 | 95.75 | 98 | 93 | 103
65 | 96.25 | 99.25 | 94 | 103
66 | 97.25 | 100.75 | 95 | 107
67 | 99.5 | 102.5 | 95 | 107
68 | 100.25 | 104.25 | 99 | 108
69 | 101.25 | 106 | 101 | 109
70 | 102 | 107.25 | 102 | 110
71 | 103.25 | 109.25 | 103 | 116
72 | 105.25 | 111.25 | 105 | 116
73 | 107.75 | 112.75 | 107 | 117
74 | 109 | 114.25 | 108 | 117
75 | 110 | 115.75 | 110 | 118
76 | 111 | 117 | 112 | 120
77 | 112.5 | 119.5 | 114 | 120
78 | 114.5 | 122.25 | 121 | 123
79 | 117.75 | 123.75 | 122 | 128
80 | 119.5 | 126.75 | 123 | 130
81 | 121.75 | 130 | 126 | 131
82 | 123.5 | 133.25 | 129 | 132
83 | 128.25 | 136.25 | 130 | 133
84 | 132.5 | 138 | 133 | 144
85 | 134 | 141 | 135 | 146
86 | 137.75 | 145.5 | 137 | 147
87 | 140.75 | 147.75 | 143 | 149
88 | 143 | 152.5 | 143 | 153
89 | 147 | 156.25 | 143 | 156
90 | 151.5 | 161 | 152 | 162
91 | 157 | 167 | 159 | 173
92 | 164 | 174.5 | 169 | 179
93 | 170.25 | 178.75 | 171 | 181
94 | 176.5 | 184.5 | 177 | 194
95 | 185.25 | 192.75 | 193 | 198
96 | 195.25 | 199.5 | 205 | 199
97 | 204.25 | 210 | 212 | 210
98 | 226.25 | 231.5 | 221 | 239
99 | 239.5 | 272.5 | 239 | 265
100 | 281 | 587.5 | 284 | 592

## gcast, 30 GHz, periodic, urban
Simulation assumptions
Description | Source 1 | Source 2 | Source 3 | Source 4 | Source 5 | Source 6 | Source 7 | Source 8 | Source 9 | Source 10
Number of antennas
Subcarrier spacing
PHY packet size
Modulation and code rates
Waveform
CP length
Channel estimation
Number of retransmission and combining
TX scheme (e.g. TxD scheme if applied)
UE receiver algorithm
Average PRR with a=n*20 m, b=(n+1)*20 m
n | Source 1 | Source 2 | Source 3 | Source 4 | Source 5 | Source 6 | Source 7 | Source 8 | Source 9 | Source 10
0
1
2
3
4
5
6
7
8
9
10
11
12
13
14
15
16
17
18
19
20
21
22
23
24
25
Average PIR with a=n*20 m, b=(n+1)*20 m
n | Source 1 | Source 2 | Source 3 | Source 4 | Source 5 | Source 6 | Source 7 | Source 8 | Source 9 | Source 10
0
1
2
3
4
5
6
7
8
9
10
11
12
13
14
15
16
17
18
19
20
21
22
23
24
25
PIR CDF at 150 m
percentile | Source 1 | Source 2 | Source 3 | Source 4 | Source 5 | Source 6 | Source 7 | Source 8 | Source 9 | Source 10
0
1
2
3
4
5
6
7
8
9
10
11
12
13
14
15
16
17
18
19
20
21
22
23
24
25
26
27
28
29
30
31
32
33
34
35
36
37
38
39
40
41
42
43
44
45
46
47
48
49
50
51
52
53
54
55
56
57
58
59
60
61
62
63
64
65
66
67
68
69
70
71
72
73
74
75
76
77
78
79
80
81
82
83
84
85
86
87
88
89
90
91
92
93
94
95
96
97
98
99
100

## gcast, 30 GHz, periodic, h'way
Simulation assumptions
Description | ZTE-1(mode 1) | ZTE-2(mode 1) | ZTE-3(mode 2) | ZTE-4(mode 2) | Source 5 | Source 6 | Source 7 | Source 8 | Source 9 | Source 10
Number of antennas | 8Tx16Rx(1, 4, 2, 1,4) | 8Tx16Rx(1, 4, 2, 1,4) | 8Tx16Rx(1, 4, 2, 1,4) | 8Tx16Rx(1, 4, 2, 1,4)
Subcarrier spacing | 60 KHz | 120 KHz | 60 KHz | 120 KHz
PHY packet size | 1200 bytes with probability of 0.2 and 800 bytes with probability of 0.8 | 1200 bytes with probability of 0.2 and 800 bytes with probability of 0.8 | 1200 bytes with probability of 0.2 and 800 bytes with probability of 0.8 | 1200 bytes with probability of 0.2 and 800 bytes with probability of 0.8
Modulation and code rates | QPSK Code Rate {0.533,0.8} for {800bytes, 1200 bytes } | QPSK Code Rate {0.533,0.8} for {800bytes, 1200 bytes } | 16 QAM Code Rate {0.44,0.67} for {800bytes, 1200 bytes } | 16 QAM Code Rate {0.44,0.67} for {800bytes, 1200 bytes }
Waveform | CP-OFDM | CP-OFDM | CP-OFDM | CP-OFDM
CP length | Normal CP | Normal CP | Normal CP | Normal CP
Channel estimation | Ideal | Ideal | Ideal | Ideal
Number of retransmission and combining | 1 transmission | 1 transmission | 2 transmission | 2 transmission
TX scheme (e.g. TxD scheme if applied) | / | / | / | /
UE receiver algorithm | MMSE | MMSE | MMSE | MMSE
Average PRR with a=n*20 m, b=(n+1)*20 m
n | ZTE-1(mode 1) | ZTE-2(mode 1) | ZTE-3(mode 2) | ZTE-4(mode 2) | Source 5 | Source 6 | Source 7 | Source 8 | Source 9 | Source 10
0 | 1 | 1 | 1 | 1
1 | 1 | 1 | 1 | 1
2 | 1 | 1 | 1 | 1
3 | 1 | 1 | 1 | 1
4 | 1 | 1 | 1 | 1
5 | 1 | 1 | 1 | 1
6 | 1 | 1 | 1 | 1
7 | 1 | 1 | 0.99773 | 1
8 | 1 | 1 | 1 | 1
9 | 1 | 1 | 1 | 1
10 | 1 | 1 | 1 | 1
11 | 0.99969 | 0.99443 | 1 | 0.99805
12 | 1 | 1 | 1 | 1
13 | 1 | 0.99859 | 1 | 1
14 | 0.99862 | 0.98629 | 0.99784 | 0.99781
15 | 0.99723 | 0.98106 | 0.99509 | 0.98756
16
17
18
19
20
21
22
23
24
25
Average PIR with a=n*20 m, b=(n+1)*20 m
n | ZTE-1(mode 1) | ZTE-2(mode 1) | ZTE-3(mode 2) | ZTE-4(mode 2) | Source 5 | Source 6 | Source 7 | Source 8 | Source 9 | Source 10
0 | 50.0222 | 49.9875 | 49.9764 | 1
1 | 50.0222 | 49.9875 | 49.9764 | 1
2 | 50.0222 | 49.9875 | 49.9764 | 1
3 | 50.0222 | 49.9875 | 49.9764 | 1
4 | 50.0222 | 49.9875 | 49.9764 | 1
5 | 50.0222 | 49.9875 | 49.9764 | 1
6 | 50.0222 | 49.9875 | 49.9764 | 1
7 | 50.0222 | 49.9875 | 50.0832 | 1
8 | 50.0222 | 49.9875 | 49.9764 | 1
9 | 50.0222 | 49.9875 | 49.9764 | 1
10 | 50.0222 | 49.9875 | 49.9764 | 1
11 | 50.0431 | 50.2424 | 49.9764 | 0.99805
12 | 50.0222 | 49.9875 | 49.9764 | 1
13 | 50.0222 | 50.0548 | 49.9764 | 1
14 | 50.0963 | 50.7118 | 50.0974 | 0.99781
15 | 50.1546 | 50.9133 | 50.1868 | 0.98756
16
17
18
19
20
21
22
23
24
25
PIR CDF at 320 m
percentile | ZTE-1(mode 1) | ZTE-2(mode 1) | ZTE-3(mode 2) | ZTE-4(mode 2) | Source 5 | Source 6 | Source 7 | Source 8 | Source 9 | Source 10
0 | 40 | 40.375 | 45 | 45.125
1 | 41.25 | 41 | 45.25 | 45.625
2 | 41.75 | 41.375 | 45.5 | 46
3 | 42.25 | 41.75 | 46 | 46.25
4 | 42.75 | 42.5 | 46 | 46.375
5 | 43 | 42.875 | 46.25 | 46.625
6 | 43.25 | 43.25 | 46.5 | 46.75
7 | 43.75 | 43.625 | 46.75 | 46.875
8 | 44.25 | 44 | 46.75 | 47.125
9 | 44.5 | 44.25 | 47 | 47.25
10 | 44.75 | 44.5 | 47 | 47.25
11 | 45 | 44.875 | 47 | 47.375
12 | 45 | 45 | 47.25 | 47.5
13 | 45.25 | 45.125 | 47.25 | 47.5
14 | 45.5 | 45.25 | 47.5 | 47.75
15 | 45.75 | 45.5 | 47.5 | 47.75
16 | 46 | 45.625 | 47.5 | 47.875
17 | 46 | 45.625 | 47.75 | 47.875
18 | 46.25 | 45.875 | 47.75 | 48
19 | 46.25 | 46 | 48 | 48
20 | 46.5 | 46.25 | 48 | 48.125
21 | 46.5 | 46.375 | 48 | 48.25
22 | 46.75 | 46.625 | 48.25 | 48.25
23 | 46.75 | 46.875 | 48.25 | 48.375
24 | 47 | 47 | 48.5 | 48.5
25 | 47 | 47 | 48.5 | 48.5
26 | 47.25 | 47.25 | 48.5 | 48.5
27 | 47.5 | 47.375 | 48.5 | 48.625
28 | 47.5 | 47.375 | 48.75 | 48.625
29 | 47.75 | 47.5 | 48.75 | 48.75
30 | 47.75 | 47.625 | 48.75 | 48.875
31 | 48 | 47.875 | 49 | 48.875
32 | 48.25 | 48 | 49 | 49
33 | 48.25 | 48.125 | 49 | 49
34 | 48.25 | 48.25 | 49 | 49
35 | 48.5 | 48.5 | 49.25 | 49.125
36 | 48.75 | 48.75 | 49.25 | 49.125
37 | 48.75 | 48.875 | 49.25 | 49.25
38 | 48.75 | 48.875 | 49.5 | 49.25
39 | 48.75 | 49 | 49.5 | 49.375
40 | 49 | 49 | 49.5 | 49.375
41 | 49 | 49.125 | 49.5 | 49.5
42 | 49.25 | 49.25 | 49.5 | 49.5
43 | 49.25 | 49.25 | 49.75 | 49.625
44 | 49.5 | 49.5 | 49.75 | 49.625
45 | 49.5 | 49.5 | 49.75 | 49.75
46 | 49.5 | 49.715 | 49.75 | 49.75
47 | 49.75 | 49.75 | 49.75 | 49.75
48 | 49.75 | 49.875 | 50 | 49.875
49 | 50 | 49.875 | 50 | 49.875
50 | 50 | 50 | 50 | 50
51 | 50 | 50 | 50 | 50
52 | 50.25 | 50.125 | 50.25 | 50.125
53 | 50.25 | 50.125 | 50.25 | 50.25
54 | 50.5 | 50.25 | 50.25 | 50.25
55 | 50.5 | 50.375 | 50.25 | 50.375
56 | 50.75 | 50.375 | 50.25 | 50.375
57 | 50.75 | 50.5 | 50.5 | 50.5
58 | 50.75 | 50.625 | 50.5 | 50.5
59 | 51 | 50.75 | 50.5 | 50.625
60 | 51.25 | 50.75 | 50.5 | 50.625
61 | 51.25 | 50.875 | 50.5 | 50.75
62 | 51.5 | 51.125 | 50.75 | 50.75
63 | 51.5 | 51.25 | 50.75 | 50.75
64 | 51.75 | 51.25 | 50.75 | 50.875
65 | 51.75 | 51.5 | 51 | 51
66 | 52 | 51.625 | 51 | 51
67 | 52 | 51.75 | 51 | 51.125
68 | 52 | 51.875 | 51 | 51.125
69 | 52.25 | 52 | 51 | 51.125
70 | 52.25 | 52.25 | 51.25 | 51.125
71 | 52.25 | 52.375 | 51.25 | 51.25
72 | 52.5 | 52.5 | 51.5 | 51.25
73 | 52.5 | 52.75 | 51.5 | 51.375
74 | 52.75 | 52.75 | 51.5 | 51.375
75 | 52.75 | 52.875 | 51.5 | 51.5
76 | 53 | 53 | 51.75 | 51.5
77 | 53 | 53.25 | 51.75 | 51.625
78 | 53.25 | 53.375 | 51.75 | 51.75
79 | 53.5 | 53.5 | 52 | 51.75
80 | 53.5 | 53.75 | 52 | 51.875
81 | 53.75 | 53.875 | 52.25 | 51.875
82 | 54 | 54 | 52.25 | 52
83 | 54.25 | 54.25 | 52.25 | 52.125
84 | 54.5 | 54.5 | 52.5 | 52.125
85 | 54.5 | 54.75 | 52.5 | 52.375
86 | 54.75 | 55 | 52.5 | 52.5
87 | 55 | 55.25 | 52.75 | 52.5
88 | 55.25 | 55.375 | 52.75 | 52.625
89 | 55.25 | 55.75 | 53 | 52.75
90 | 55.5 | 55.875 | 53 | 52.875
91 | 55.75 | 56.125 | 53.25 | 53.125
92 | 56 | 56.5 | 53.25 | 53.25
93 | 56 | 56.625 | 53.44 | 53.375
94 | 56.25 | 56.875 | 53.5 | 53.5
95 | 56.75 | 57.25 | 53.5 | 53.625
96 | 57 | 57.5 | 53.75 | 53.625
97 | 57.5 | 57.875 | 54 | 53.875
98 | 57.75 | 58.375 | 54 | 54.125
99 | 59 | 58.875 | 54.5 | 54.375
100 | 109.75 | 159.125 | 168 | 172.625

## bcast, 6 GHz, aperiodic, urban
Simulation assumptions
Description | ZTE-1(mode 1) | ZTE-2(mode 2) |  |  | Source 5 | Source 6 | Source 7 | Source 8 | Source 9 | Source 10
Number of antennas | 2Tx4Rx(1, 2, 2, 1, 1) | 2Tx4Rx(1, 2, 2, 1, 1)
Subcarrier spacing | 30k | 30k
PHY packet size | Uniformly random in the range between 200 bytes and 2000 bytes with the quantization step of 200 bytes | Uniformly random in the range between 200 bytes and 2000 bytes with the quantization step of 200 bytes
Modulation and code rates | QPSK, coderate 0.6667 | 16QAM, coderate 0.6667
Waveform | CP-OFDM | CP-OFDM
CP length | Normal CP | Normal CP
Channel estimation | Ideal | Ideal
Number of retransmission and combining | 1 transmission | 2 transmission
TX scheme (e.g. TxD scheme if applied) | / | /
UE receiver algorithm | MMSE | MMSE
Average PRR with a=n*20 m, b=(n+1)*20 m
n | Source 1 | Source 2 | Source 3 | Source 4 | Source 5 | Source 6 | Source 7 | Source 8 | Source 9 | Source 10
0 | 0.9998 | 0.9401
1 | 0.9963 | 0.9279
2 | 0.9807 | 0.9105
3 | 0.9656 | 0.9061
4 | 0.9561 | 0.8826
5 | 0.9138 | 0.8184
6 | 0.8704 | 0.8161
7 | 0.8251 | 0.7111
8 | 0.7762 | 0.7105
9 | 0.7185 | 0.6983
10 | 0.6527 | 0.6345
11 | 0.594 | 0.5847
12 | 0.4141 | 0.3678
13 | 0.3627 | 0.3618
14 | 0.3459 | 0.2919
15 | 0.3184 | 0.2701
16 | 0.292 | 0.2544
17 | 0.2731 | 0.2541
18 | 0.2396 | 0.2188
19 | 0.1788 | 0.1655
20 | 0.1782 | 0.1333
21 | 0.1313 | 0.1304
22 | 0.1204 | 0.0868
23 | 0.1222 | 0.0759
24 | 0.1204 | 0.0477
25 | 0.1196 | 0.0424
Average PIR with a=n*20 m, b=(n+1)*20 m
n | Source 1 | Source 2 | Source 3 | Source 4 | Source 5 | Source 6 | Source 7 | Source 8 | Source 9 | Source 10
0 | 143.759 | 149.999
1 | 143.4119 | 146.6913
2 | 141.7936 | 149.8233
3 | 143.6716 | 153.6664
4 | 145.1383 | 154.9481
5 | 147.5338 | 148.8042
6 | 150.0918 | 152.4142
7 | 150.3136 | 150.5499
8 | 151.0731 | 157.1474
9 | 154.6372 | 155.7453
10 | 155.3929 | 159.4675
11 | 161.2553 | 170.0961
12 | 163.7772 | 169.2585
13 | 166.6731 | 170.3631
14 | 171.2507 | 173.3342
15 | 173.548 | 177.9574
16 | 173.4429 | 183.0049
17 | 175.0624 | 176.3027
18 | 171.5188 | 176.2264
19 | 179.8343 | 188.4033
20 | 180.642 | 181.0759
21 | 183.2104 | 190.1267
22 | 183.1519 | 192.9418
23 | 173.5821 | 176.4148
24 | 176.8687 | 178.2065
25 | 174.5127 | 181.3655
PIR CDF at 150 m
percentile | Source 1 | Source 2 | Source 3 | Source 4 | Source 5 | Source 6 | Source 7 | Source 8 | Source 9 | Source 10
0 | 39 | 29
1 | 39 | 32
2 | 43 | 32
3 | 44 | 32
4 | 49 | 39
5 | 50 | 43
6 | 52 | 48
7 | 53 | 50
8 | 55 | 52
9 | 56 | 55
10 | 57 | 56
11 | 59 | 57
12 | 60 | 57
13 | 62 | 57
14 | 64 | 60
15 | 65 | 62
16 | 67 | 63
17 | 69 | 64
18 | 70 | 67
19 | 71 | 71
20 | 73 | 76
21 | 74 | 79
22 | 76 | 81
23 | 77 | 83
24 | 79 | 84
25 | 81 | 85
26 | 83 | 85
27 | 85 | 86
28 | 86 | 91
29 | 87 | 91
30 | 89 | 91
31 | 91 | 92
32 | 92 | 93
33 | 94 | 94
34 | 95 | 95
35 | 96 | 95
36 | 97 | 96
37 | 99 | 97
38 | 100 | 97
39 | 101 | 97
40 | 102 | 99
41 | 103 | 105
42 | 104 | 105
43 | 105 | 106
44 | 107 | 111
45 | 108 | 113
46 | 110 | 114
47 | 111 | 116
48 | 113 | 121
49 | 115 | 121
50 | 116 | 122
51 | 117 | 122
52 | 118 | 123
53 | 120 | 123
54 | 121 | 124
55 | 122 | 124
56 | 123 | 125
57 | 125 | 125
58 | 126 | 129
59 | 127 | 130
60 | 128 | 133
61 | 129 | 134
62 | 132 | 134
63 | 133 | 135
64 | 135 | 137
65 | 136 | 137
66 | 139 | 140
67 | 140 | 140
68 | 143 | 143
69 | 145 | 147
70 | 147 | 149
71 | 149 | 152
72 | 150 | 156
73 | 154 | 158
74 | 157 | 159
75 | 160 | 163
76 | 162 | 163
77 | 165 | 163
78 | 167 | 168
79 | 172 | 176
80 | 174 | 177
81 | 177 | 177
82 | 179 | 179
83 | 181 | 183
84 | 185 | 186
85 | 189 | 195
86 | 193 | 197
87 | 195 | 200
88 | 201 | 205
89 | 206 | 218
90 | 209 | 221
91 | 213 | 225
92 | 221 | 225
93 | 225 | 226
94 | 233 | 240
95 | 239 | 250
96 | 249 | 250
97 | 267 | 286
98 | 294 | 300
99 | 338 | 336
100 | 712 | 715

## bcast, 6 GHz, aperiodic, h'way
Simulation assumptions
Description | ZTE-1(mode 1) | ZTE-2(mode 1) | ZTE-3(mode 2) | ZTE-4(mode 2) | Source 5 | Source 6 | Source 7 | Source 8 | Source 9 | Source 10
Number of antennas | 2Tx4Rx(1, 2, 2, 1, 1) | 2Tx4Rx(1, 2, 2, 1, 1) | 2Tx4Rx(1, 2, 2, 1, 1) | 2Tx4Rx(1, 2, 2, 1, 1)
Subcarrier spacing | 15k | 30k | 15k | 30k
PHY packet size | Uniformly random in the range between 200 bytes and 2000 bytes with the quantization step of 200 bytes | Uniformly random in the range between 200 bytes and 2000 bytes with the quantization step of 200 bytes | Uniformly random in the range between 200 bytes and 2000 bytes with the quantization step of 200 bytes | Uniformly random in the range between 200 bytes and 2000 bytes with the quantization step of 200 bytes
Modulation and code rates | QPSK, coderate 0.6667 | QPSK, coderate 0.6667 | 16QAM, coderate 0.6667 | 16QAM, coderate 0.6667
Waveform | CP-OFDM | CP-OFDM | CP-OFDM | CP-OFDM
CP length | Normal CP | Normal CP | Normal CP | Normal CP
Channel estimation | Ideal | Ideal | Ideal | Ideal
Number of retransmission and combining | 1 transmission | 1 transmission | 2 transmission | 2 transmission
TX scheme (e.g. TxD scheme if applied) | / | / | / | /
UE receiver algorithm | MMSE | MMSE | MMSE | MMSE
Average PRR with a=n*20 m, b=(n+1)*20 m
n | Source 1 | Source 2 | Source 3 | Source 4 | Source 5 | Source 6 | Source 7 | Source 8 | Source 9 | Source 10
0 | 0.99696 | 0.99702 | 0.9978 | 1
1 | 0.99737 | 0.99704 | 0.9996 | 0.986
2 | 0.99546 | 0.99431 | 0.9967 | 0.9849
3 | 0.98506 | 0.99558 | 0.9924 | 0.9784
4 | 0.98507 | 0.99516 | 0.9846 | 0.961
5 | 0.98541 | 0.99503 | 0.9836 | 0.9512
6 | 0.97644 | 0.99844 | 0.9752 | 0.9485
7 | 0.97641 | 0.99581 | 0.9685 | 0.9365
8 | 0.97274 | 0.99725 | 0.9704 | 0.9296
9 | 0.96938 | 0.99736 | 0.9653 | 0.924
10 | 0.96833 | 0.99444 | 0.9632 | 0.9231
11 | 0.95942 | 0.99584 | 0.947 | 0.913
12 | 0.96769 | 0.99449 | 0.9462 | 0.9106
13 | 0.95514 | 0.99542 | 0.9404 | 0.9053
14 | 0.94647 | 0.9974 | 0.9139 | 0.9036
15 | 0.94854 | 0.99282 | 0.9226 | 0.8995
16 | 0.93682 | 0.99383 | 0.8934 | 0.8976
17 | 0.92305 | 0.99325 | 0.8853 | 0.8959
18 | 0.92087 | 0.99575 | 0.8718 | 0.8959
19 | 0.92131 | 0.99587 | 0.8558 | 0.8958
20 | 0.90597 | 0.99646 | 0.8442 | 0.8934
21 | 0.88939 | 0.99473 | 0.8118 | 0.8928
22 | 0.87894 | 0.9939 | 0.7811 | 0.8924
23 | 0.88802 | 0.99229 | 0.7801 | 0.8916
24 | 0.86146 | 0.99048 | 0.753 | 0.89
25 | 0.86233 | 0.99378 | 0.7403 | 0.8857
Average PIR with a=n*20 m, b=(n+1)*20 m
n | Source 1 | Source 2 | Source 3 | Source 4 | Source 5 | Source 6 | Source 7 | Source 8 | Source 9 | Source 10
0 | 99.6394 | 120.127 | 98.3531 | 124.5652
1 | 100.0928 | 121.7641 | 96.5463 | 122.7578
2 | 99.3765 | 124.2522 | 98.4796 | 126.229
3 | 99.0611 | 122.55 | 99.244 | 127.5109
4 | 101.1969 | 119.0759 | 98.7051 | 121.0877
5 | 102.6414 | 120.3277 | 99.0514 | 123.622
6 | 101.6964 | 123.1738 | 101.2994 | 127.6805
7 | 100.4382 | 121.2069 | 101.3804 | 126.1838
8 | 99.4584 | 124.3585 | 100.1912 | 127.6243
9 | 99.5276 | 121.7851 | 105.1058 | 122.3273
10 | 99.7532 | 123.1355 | 102.9407 | 123.3161
11 | 103.2222 | 122.6912 | 103.6674 | 125.7817
12 | 101.7644 | 121.1258 | 101.125 | 123.9615
13 | 100.3806 | 121.1134 | 104.0354 | 125.9232
14 | 100.8612 | 126.6463 | 111.4525 | 130.3768
15 | 102.2684 | 126.4512 | 107.2378 | 129.7638
16 | 104.4341 | 123.4906 | 110.8236 | 126.1072
17 | 105.9705 | 119.4193 | 110.2559 | 120.7188
18 | 108.004 | 121.9523 | 108.7935 | 126.7623
19 | 108.7651 | 121.9744 | 110.8648 | 124.6754
20 | 109.2063 | 126.1561 | 116.9974 | 126.3075
21 | 109.4931 | 123.6907 | 116.8708 | 127.1723
22 | 110.7354 | 120.8424 | 123.0688 | 123.441
23 | 110.2391 | 122.2232 | 117.9159 | 122.5184
24 | 108.9984 | 118.8776 | 121.4151 | 123.3278
25 | 113.9843 | 118.9166 | 120.2045 | 120.5676
PIR CDF at 320 m
percentile | Source 1 | Source 2 | Source 3 | Source 4 | Source 5 | Source 6 | Source 7 | Source 8 | Source 9 | Source 10
0 | 19 | 35 | 39 | 17
1 | 19 | 35 | 39 | 21
2 | 28 | 39 | 43 | 32
3 | 31 | 42 | 44 | 35
4 | 35 | 46 | 48 | 35
5 | 39 | 48 | 49 | 36
6 | 44 | 51 | 51 | 38
7 | 48 | 52 | 52 | 45
8 | 51 | 53 | 53 | 48
9 | 51 | 53 | 55 | 50
10 | 52 | 55 | 56 | 51
11 | 53 | 55 | 56 | 53
12 | 54 | 56 | 58 | 53
13 | 55 | 57 | 58 | 53
14 | 56 | 57 | 59 | 57
15 | 56 | 58 | 59 | 57
16 | 57 | 59 | 60 | 59
17 | 58 | 59 | 61 | 62
18 | 58 | 60 | 61 | 62
19 | 59 | 61 | 62 | 63
20 | 59 | 62 | 63 | 64
21 | 60 | 62 | 63 | 65
22 | 61 | 64 | 64 | 67
23 | 61 | 65 | 64 | 67
24 | 62 | 65 | 65 | 67
25 | 63 | 66 | 66 | 69
26 | 64 | 67 | 66 | 69
27 | 66 | 68 | 67 | 70
28 | 67 | 70 | 68 | 70
29 | 67 | 71 | 68 | 70
30 | 67 | 73 | 69 | 71
31 | 69 | 74 | 70 | 71
32 | 70 | 75 | 71 | 72
33 | 72 | 76 | 72 | 72
34 | 72 | 77 | 73 | 73
35 | 73 | 79 | 74 | 75
36 | 74 | 81 | 74 | 78
37 | 75 | 81 | 75 | 79
38 | 76 | 82 | 75 | 80
39 | 77 | 83 | 76 | 81
40 | 78 | 84 | 76 | 82
41 | 79 | 85 | 77 | 82
42 | 80 | 86 | 78 | 84
43 | 80 | 87 | 79 | 87
44 | 81 | 88 | 80 | 88
45 | 82 | 90 | 81 | 90
46 | 84 | 91 | 82 | 92
47 | 84 | 92 | 83 | 92
48 | 85 | 92 | 83 | 93
49 | 86 | 94 | 84 | 93
50 | 87 | 95 | 84 | 95
51 | 89 | 96 | 85 | 96
52 | 90 | 97 | 86 | 96
53 | 91 | 98 | 87 | 96
54 | 92 | 100 | 89 | 99
55 | 93 | 101 | 90 | 100
56 | 94 | 103 | 91 | 100
57 | 95 | 103 | 92 | 102
58 | 96 | 105 | 93 | 105
59 | 97 | 106 | 94 | 106
60 | 98 | 107 | 95 | 108
61 | 98 | 109 | 96 | 111
62 | 99 | 110 | 97 | 114
63 | 100 | 111 | 98 | 114
64 | 101 | 112 | 99 | 115
65 | 103 | 113 | 100 | 115
66 | 105 | 114 | 101 | 116
67 | 106 | 116 | 102 | 117
68 | 108 | 117 | 103 | 117
69 | 109 | 119 | 105 | 118
70 | 110 | 120 | 106 | 121
71 | 111 | 122 | 107 | 121
72 | 112 | 124 | 109 | 127
73 | 114 | 127 | 112 | 127
74 | 116 | 128 | 114 | 129
75 | 117 | 130 | 115 | 129
76 | 118 | 133 | 116 | 132
77 | 119 | 135 | 118 | 136
78 | 122 | 138 | 119 | 140
79 | 124 | 142 | 121 | 144
80 | 125 | 145 | 123 | 144
81 | 128 | 148 | 127 | 152
82 | 129 | 151 | 130 | 152
83 | 131 | 153 | 133 | 153
84 | 134 | 156 | 136 | 156
85 | 136 | 160 | 138 | 160
86 | 140 | 165 | 140 | 168
87 | 143 | 165 | 142 | 170
88 | 148 | 170 | 144 | 175
89 | 151 | 173 | 146 | 176
90 | 153 | 177 | 151 | 177
91 | 160 | 183 | 158 | 183
92 | 165 | 187 | 161 | 193
93 | 169 | 192 | 165 | 195
94 | 177 | 198 | 176 | 200
95 | 184 | 205 | 183 | 208
96 | 196 | 214 | 197 | 208
97 | 209 | 227 | 208 | 218
98 | 223 | 240 | 215 | 251
99 | 252 | 264 | 245 | 269
100 | 319 | 357 | 388 | 359

## bcast, 6 GHz, periodic, urban
Simulation assumptions
Description | ZTE-1(mode 1) | ZTE-2(mode 1) | ZTE-3(mode 2) | ZTE-4(mode 2) | Source 5 | Source 6 | Source 7 | Source 8 | Source 9 | Source 10
Number of antennas | 2Tx4Rx(1, 2, 2, 1,1) | 2Tx4Rx(1, 2, 2, 1,1) | 2Tx4Rx(1, 2, 2, 1,1) | 2Tx4Rx(1, 2, 2, 1,1)
Subcarrier spacing | 15 KHz | 30 KHz | 15 KHz | 30 KHz
PHY packet size | 1200 bytes with probability of 0.2 and 800 bytes with probability of 0.8 | 1200 bytes with probability of 0.2 and 800 bytes with probability of 0.8 | 1200 bytes with probability of 0.2 and 800 bytes with probability of 0.8 | 1200 bytes with probability of 0.2 and 800 bytes with probability of 0.8
Modulation and code rates | QPSK Code Rate {0.533,0.8} for {800bytes, 1200 bytes } | QPSK Code Rate {0.533,0.8} for {800bytes, 1200 bytes } | 16 QAM Code Rate {0.44,0.67} for {800bytes, 1200 bytes } | 16 QAM Code Rate {0.44,0.67} for {800bytes, 1200 bytes }
Waveform | CP-OFDM | CP-OFDM | CP-OFDM | CP-OFDM
CP length | Normal CP | Normal CP | Normal CP | Normal CP
Channel estimation | Ideal | Ideal | Ideal | Ideal
Number of retransmission and combining | 1 transmission | 1 transmission | 2 transmission | 2 transmission
TX scheme (e.g. TxD scheme if applied) | / | / | / | /
UE receiver algorithm | MMSE | MMSE | MMSE | MMSE
Average PRR with a=n*20 m, b=(n+1)*20 m
n | ZTE-1(mode 1) | ZTE-2(mode 1) | ZTE-3(mode 2) | ZTE-4(mode 2) | Source 5 | Source 6 | Source 7 | Source 8 | Source 9 | Source 10
0 | 1 | 1.0001 | 0.98054 | 0.9971
1 | 0.99116 | 0.99342 | 0.95878 | 0.98093
2 | 0.95842 | 0.96928 | 0.8991 | 0.94205
3 | 0.92727 | 0.9465 | 0.81495 | 0.86715
4 | 0.89756 | 0.91888 | 0.7247 | 0.79843
5 | 0.81741 | 0.86172 | 0.63928 | 0.71369
6 | 0.73699 | 0.80158 | 0.54765 | 0.61368
7 | 0.70073 | 0.70392 | 0.50026 | 0.55425
8 | 0.57034 | 0.60647 | 0.39588 | 0.45025
9 | 0.52392 | 0.549 | 0.38535 | 0.42624
10 | 0.41287 | 0.46305 | 0.29232 | 0.33011
11 | 0.3649 | 0.39408 | 0.28112 | 0.31459
12 | 0.17232 | 0.19539 | 0.1103 | 0.12675
13 | 0.13724 | 0.16321 | 0.10159 | 0.11963
14 | 0.14033 | 0.16524 | 0.11284 | 0.12525
15 | 0.13586 | 0.15444 | 0.1151 | 0.12927
16 | 0.13273 | 0.15753 | 0.11746 | 0.12966
17 | 0.12795 | 0.15594 | 0.11768 | 0.13109
18 | 0.12324 | 0.14251 | 0.11546 | 0.12559
19 | 0.085457 | 0.097397 | 0.07508 | 0.085276
20 | 0.084467 | 0.11215 | 0.077227 | 0.093311
21 | 0.059395 | 0.066063 | 0.049566 | 0.063595
22 | 0.067594 | 0.074659 | 0.056316 | 0.070063
23 | 0.070161 | 0.086512 | 0.05538 | 0.070581
24 | 0.059799 | 0.072208 | 0.05307 | 0.068614
25 | 0.071766 | 0.0807 | 0.059312 | 0.069372
Average PIR with a=n*20 m, b=(n+1)*20 m
n | ZTE-1(mode 1) | ZTE-2(mode 1) | ZTE-3(mode 2) | ZTE-4(mode 2) | Source 5 | Source 6 | Source 7 | Source 8 | Source 9 | Source 10
0 | 50.0056 | 49.9868 | 50.9715 | 50.1556
1 | 50.4536 | 50.4708 | 52.1661 | 51.0271
2 | 52.0865 | 51.8122 | 55.5737 | 52.8457
3 | 53.6255 | 52.8602 | 60.8582 | 57.2887
4 | 55.6024 | 54.7594 | 68.2776 | 61.6653
5 | 60.2553 | 58.1045 | 76.9262 | 69.0151
6 | 67.0985 | 62.6818 | 89.1865 | 79.1862
7 | 70.3003 | 71.2473 | 94.5978 | 87.2515
8 | 86.2889 | 83.1196 | 117.439 | 104.3469
9 | 92.1344 | 90.8677 | 120.3131 | 111.4899
10 | 113.5829 | 108.1549 | 151.2911 | 139.576
11 | 126.511 | 123.4098 | 157.5023 | 141.1018
12 | 226.8124 | 213.9653 | 280.6839 | 259.2674
13 | 251.3584 | 227.806 | 284.2565 | 266.731
14 | 249.2956 | 240.6035 | 276.0794 | 263.4914
15 | 248.8694 | 243.3385 | 279.7774 | 265.6784
16 | 263.868 | 236.2476 | 267.2827 | 263.5698
17 | 265.1998 | 241.1549 | 274.0844 | 261.5561
18 | 264.4411 | 255.2291 | 281.7578 | 265.2642
19 | 308.1266 | 298.8869 | 315.7463 | 303.4734
20 | 301.7773 | 282.6837 | 313.5282 | 297.326
21 | 345.3419 | 339.6669 | 354.4559 | 344.7264
22 | 328.3262 | 329.1318 | 355.6276 | 319.61
23 | 334.6206 | 313.9389 | 335.6386 | 327.0684
24 | 344.2075 | 346.4749 | 346.8956 | 314.6783
25 | 320.8722 | 312.9004 | 340.9256 | 328.9687
PIR CDF at 150 m
percentile | ZTE-1(mode 1) | ZTE-2(mode 1) | ZTE-3(mode 2) | ZTE-4(mode 2) | Source 5 | Source 6 | Source 7 | Source 8 | Source 9 | Source 10
0 | 40 | 40 | 45 | 45
1 | 41 | 41.5 | 45 | 45.5
2 | 42 | 42 | 46 | 45.5
3 | 42 | 42.5 | 46 | 46
4 | 42 | 43 | 46 | 46
5 | 43 | 43 | 46 | 46.5
6 | 43 | 43.5 | 46 | 46.5
7 | 44 | 43.5 | 47 | 46.5
8 | 44 | 44 | 47 | 47
9 | 44 | 44.5 | 47 | 47
10 | 44 | 44.5 | 47 | 47
11 | 44 | 45 | 47 | 47.5
12 | 45 | 45.5 | 47 | 47.5
13 | 45 | 45.5 | 47 | 47.5
14 | 45 | 45.5 | 48 | 47.5
15 | 45 | 46 | 48 | 47.5
16 | 46 | 46 | 48 | 48
17 | 46 | 46 | 48 | 48
18 | 46 | 46.5 | 48 | 48
19 | 46 | 46.5 | 48 | 48
20 | 47 | 47 | 48 | 48.5
21 | 47 | 47 | 48 | 48.5
22 | 47 | 47 | 48 | 48.5
23 | 47 | 47.5 | 48 | 48.5
24 | 47 | 47.5 | 48 | 48.5
25 | 47 | 47.5 | 49 | 48.5
26 | 47 | 47.5 | 49 | 49
27 | 48 | 48 | 49 | 49
28 | 48 | 48 | 49 | 49
29 | 48 | 48 | 49 | 49
30 | 48 | 48 | 49 | 49
31 | 48 | 48.5 | 49 | 49.5
32 | 48 | 48.5 | 49 | 49.5
33 | 49 | 48.5 | 49 | 49.5
34 | 49 | 49 | 50 | 49.5
35 | 49 | 49 | 50 | 49.5
36 | 49 | 49 | 50 | 49.5
37 | 49 | 49 | 50 | 49.5
38 | 49 | 49.5 | 50 | 50
39 | 49 | 49.5 | 50 | 50
40 | 49 | 49.5 | 50 | 50
41 | 50 | 49.5 | 50 | 50
42 | 50 | 49.5 | 50 | 50
43 | 50 | 49.5 | 50 | 50
44 | 50 | 50 | 50 | 50
45 | 50 | 50 | 50 | 50
46 | 50 | 50 | 50 | 50
47 | 50 | 50 | 50 | 50.5
48 | 50 | 50 | 51 | 50.5
49 | 51 | 50.5 | 51 | 50.5
50 | 51 | 50.5 | 51 | 50.5
51 | 51 | 50.5 | 51 | 50.5
52 | 51 | 50.5 | 51 | 50.5
53 | 51 | 50.5 | 51 | 50.5
54 | 51 | 51 | 51 | 50.5
55 | 51 | 51 | 51 | 51
56 | 52 | 51 | 51 | 51
57 | 52 | 51.5 | 51 | 51
58 | 52 | 51.5 | 52 | 51
59 | 52 | 51.5 | 52 | 51
60 | 52 | 51.5 | 52 | 51.5
61 | 53 | 52 | 52 | 51.5
62 | 53 | 52 | 52 | 51.5
63 | 53 | 52 | 52 | 51.5
64 | 53 | 52 | 52 | 51.5
65 | 53 | 52.5 | 52 | 52
66 | 53 | 52.5 | 52 | 52
67 | 54 | 52.5 | 53 | 52
68 | 54 | 52.5 | 53 | 52
69 | 54 | 53 | 53 | 52
70 | 54 | 53 | 53 | 52
71 | 54 | 53 | 53 | 52.5
72 | 54 | 53.5 | 53 | 52.5
73 | 54 | 53.5 | 53 | 52.5
74 | 55 | 53.5 | 54 | 52.5
75 | 55 | 54 | 54 | 52.5
76 | 55 | 54 | 54 | 53
77 | 55 | 54 | 54 | 53
78 | 55 | 54.5 | 55 | 53
79 | 56 | 54.5 | 55 | 53.5
80 | 56 | 55 | 55 | 53.5
81 | 56 | 55 | 96 | 53.5
82 | 56 | 55.5 | 97 | 54
83 | 57 | 56 | 98 | 54
84 | 57 | 56.5 | 98 | 54.5
85 | 58 | 56.5 | 99 | 95.5
86 | 58 | 57 | 99 | 97
87 | 59 | 57.5 | 100 | 98
88 | 59 | 58 | 100 | 98.5
89 | 60 | 58.5 | 101 | 99.5
90 | 94 | 59.5 | 101 | 100
91 | 96 | 91.5 | 102 | 100.5
92 | 98 | 95.5 | 103 | 101
93 | 100 | 97.5 | 104 | 102
94 | 101 | 99 | 146 | 102.5
95 | 103 | 100.5 | 149 | 103.5
96 | 104 | 102.5 | 150 | 147.5
97 | 107 | 104 | 153 | 150
98 | 145 | 107 | 199 | 152
99 | 153 | 150.5 | 204 | 200.5
100 | 408 | 465.5 | 729 | 627

## bcast, 6 GHz, periodic, h'way
Simulation assumptions
Description | ZTE-1(mode 1) | ZTE-2(mode 1) | ZTE-3(mode 2) | ZTE-4(mode 2) | Source 5 | Source 6 | Source 7 | Source 8 | Source 9 | Source 10
Number of antennas | 2Tx4Rx(1, 2, 2, 1,1) | 2Tx4Rx(1, 2, 2, 1,1) | 2Tx4Rx(1, 2, 2, 1,1) | 2Tx4Rx(1, 2, 2, 1,1)
Subcarrier spacing | 15 KHz | 30 KHz | 15 KHz | 30 KHz
PHY packet size | 1200 bytes with probability of 0.2 and 800 bytes with probability of 0.8 | 1200 bytes with probability of 0.2 and 800 bytes with probability of 0.8 | 1200 bytes with probability of 0.2 and 800 bytes with probability of 0.8 | 1200 bytes with probability of 0.2 and 800 bytes with probability of 0.8
Modulation and code rates | QPSK Code Rate {0.533,0.8} for {800bytes, 1200 bytes } | QPSK Code Rate {0.533,0.8} for {800bytes, 1200 bytes } | 16 QAM Code Rate {0.44,0.67} for {800bytes, 1200 bytes } | 16 QAM Code Rate {0.44,0.67} for {800bytes, 1200 bytes }
Waveform | CP-OFDM | CP-OFDM | CP-OFDM | CP-OFDM
CP length | Normal CP | Normal CP | Normal CP | Normal CP
Channel estimation | Ideal | Ideal | Ideal | Ideal
Number of retransmission and combining | 1 transmission | 1 transmission | 2 transmission | 2 transmission
TX scheme (e.g. TxD scheme if applied) | / | / | / | /
UE receiver algorithm | MMSE | MMSE | MMSE | MMSE
Average PRR with a=n*20 m, b=(n+1)*20 m
n | ZTE-1(mode 1) | ZTE-2(mode 1) | ZTE-3(mode 2) | ZTE-4(mode 2) | Source 5 | Source 6 | Source 7 | Source 8 | Source 9 | Source 10
0 | 1 | 1 | 1 | 1
1 | 1 | 1 | 1 | 1
2 | 1 | 1 | 1 | 0.99784
3 | 1 | 1 | 1 | 0.98272
4 | 1 | 1 | 1 | 0.9819
5 | 1 | 1 | 0.99852 | 0.9603
6 | 1 | 1 | 0.99568 | 0.97391
7 | 1 | 1 | 0.98632 | 0.99083
8 | 1 | 1 | 0.98473 | 0.97158
9 | 1 | 1 | 0.98529 | 0.95783
10 | 1 | 1 | 0.91332 | 0.98638
11 | 1 | 1 | 0.91127 | 0.9623
12 | 1 | 1 | 0.91332 | 0.96333
13 | 0.99976 | 1 | 0.91127 | 0.9457
14 | 0.99519 | 1 | 0.88849 | 0.96205
15 | 0.9985 | 1 | 0.88794 | 0.9471
16 | 0.99104 | 1 | 0.86953 | 0.94226
17 | 0.9895 | 1 | 0.87254 | 0.94477
18 | 0.97548 | 1 | 0.86161 | 0.94343
19 | 0.97909 | 1 | 0.8636 | 0.89526
20 | 0.97911 | 0.99911 | 0.85004 | 0.93421
21 | 0.97166 | 1 | 0.84033 | 0.89559
22 | 0.97291 | 0.99974 | 0.84502 | 0.90476
23 | 0.95341 | 0.99747 | 0.77599 | 0.91121
24 | 0.96831 | 1 | 0.70116 | 0.86224
25 | 0.96118 | 1 | 0.69697 | 0.86345
Average PIR with a=n*20 m, b=(n+1)*20 m
n | ZTE-1(mode 1) | ZTE-2(mode 1) | ZTE-3(mode 2) | ZTE-4(mode 2) | Source 5 | Source 6 | Source 7 | Source 8 | Source 9 | Source 10
0 | 50.1654 | 49.9842 | 50.0361 | 50.034
1 | 50.0167 | 49.9681 | 50.0361 | 50.034
2 | 50.0167 | 49.9681 | 50.0361 | 50.136
3 | 50.0167 | 49.9681 | 50.0361 | 50.9024
4 | 50.0167 | 49.9681 | 50.0361 | 50.9121
5 | 50.0167 | 49.9681 | 50.1286 | 51.9656
6 | 50.0167 | 49.9681 | 50.2321 | 51.2376
7 | 50.0167 | 49.9681 | 50.6697 | 50.4683
8 | 50.0167 | 49.9681 | 50.8534 | 51.5407
9 | 50.0167 | 49.9681 | 50.7137 | 52.1881
10 | 50.0167 | 49.9681 | 54.6487 | 50.7629
11 | 50.0167 | 49.9681 | 54.6504 | 51.9333
12 | 50.0167 | 49.9681 | 54.6018 | 52.0181
13 | 50.0352 | 49.9681 | 54.7176 | 52.796
14 | 50.2464 | 49.9681 | 56.0549 | 51.8943
15 | 50.0959 | 49.9681 | 56.115 | 52.7146
16 | 50.4047 | 49.9681 | 57.0387 | 52.9263
17 | 50.5356 | 49.9681 | 56.9112 | 52.8008
18 | 51.2406 | 49.9681 | 57.6206 | 52.8217
19 | 51.08 | 49.9681 | 57.7098 | 55.7311
20 | 50.9711 | 50.0097 | 58.3291 | 53.4206
21 | 51.3007 | 49.9681 | 59.3116 | 55.4001
22 | 51.3737 | 49.9819 | 58.5645 | 54.8881
23 | 52.317 | 50.0937 | 64.1597 | 54.4211
24 | 51.527 | 49.9681 | 70.7438 | 57.4703
25 | 52.0133 | 49.9681 | 70.629 | 57.638
PIR CDF at 320 m
percentile | ZTE-1(mode 1) | ZTE-2(mode 1) | ZTE-3(mode 2) | ZTE-4(mode 2) | Source 5 | Source 6 | Source 7 | Source 8 | Source 9 | Source 10
0 | 40 | 40 | 40 | 40
1 | 41 | 41 | 41 | 41
2 | 41 | 42 | 41 | 41.5
3 | 42 | 42.5 | 42 | 42
4 | 42 | 43 | 42 | 42
5 | 43 | 43 | 43 | 42.5
6 | 43 | 43.5 | 43 | 43
7 | 43 | 43.5 | 43 | 43
8 | 44 | 44 | 44 | 43.5
9 | 44 | 44 | 44 | 44
10 | 44 | 44.5 | 44 | 44
11 | 45 | 44.5 | 45 | 44.5
12 | 45 | 45 | 45 | 44.5
13 | 45 | 45 | 45 | 45
14 | 45 | 45 | 45 | 45
15 | 46 | 45.5 | 45 | 45
16 | 46 | 45.5 | 45 | 45.5
17 | 46 | 45.5 | 46 | 45.5
18 | 46 | 46 | 46 | 45.5
19 | 46 | 46 | 46 | 46
20 | 46 | 46.5 | 46 | 46
21 | 46 | 46.5 | 47 | 46
22 | 46 | 47 | 47 | 46.5
23 | 47 | 47 | 47 | 46.5
24 | 47 | 47 | 47 | 46.5
25 | 47 | 47 | 47 | 47
26 | 47 | 47.5 | 47 | 47
27 | 47 | 47.5 | 47 | 47
28 | 47 | 47.5 | 48 | 47.5
29 | 48 | 47.5 | 48 | 47.5
30 | 48 | 48 | 48 | 47.5
31 | 48 | 48 | 48 | 48
32 | 48 | 48 | 48 | 48
33 | 48 | 48.5 | 48 | 48
34 | 48 | 48.5 | 49 | 48
35 | 48 | 48.5 | 49 | 48.5
36 | 48 | 48.5 | 49 | 48.5
37 | 48 | 48.5 | 49 | 48.5
38 | 48 | 49 | 49 | 48.5
39 | 49 | 49 | 49 | 49
40 | 49 | 49 | 49 | 49
41 | 49 | 49.5 | 49 | 49
42 | 49 | 49.5 | 50 | 49
43 | 49 | 49.5 | 50 | 49.5
44 | 49 | 49.5 | 50 | 49.5
45 | 50 | 49.5 | 50 | 49.5
46 | 50 | 50 | 50 | 49.5
47 | 50 | 50 | 50 | 49.5
48 | 50 | 50 | 50 | 50
49 | 50 | 50 | 50 | 50
50 | 50 | 50 | 50 | 50
51 | 50 | 50 | 50 | 50
52 | 50 | 50 | 50 | 50.5
53 | 50 | 50 | 51 | 50.5
54 | 51 | 50.5 | 51 | 50.5
55 | 51 | 50.5 | 51 | 50.5
56 | 51 | 50.5 | 51 | 51
57 | 51 | 50.5 | 51 | 51
58 | 51 | 50.5 | 51 | 51
59 | 51 | 51 | 51 | 51
60 | 51 | 51 | 51 | 51.5
61 | 51 | 51 | 51 | 51.5
62 | 51 | 51 | 51 | 51.5
63 | 51 | 51.5 | 52 | 51.5
64 | 52 | 51.5 | 52 | 52
65 | 52 | 51.5 | 52 | 52
66 | 52 | 51.5 | 52 | 52
67 | 52 | 52 | 52 | 52.5
68 | 52 | 52 | 52 | 52.5
69 | 52 | 52 | 52 | 52.5
70 | 52 | 52 | 53 | 53
71 | 52 | 52.5 | 53 | 53
72 | 53 | 52.5 | 53 | 53.5
73 | 53 | 52.5 | 53 | 53.5
74 | 53 | 52.5 | 53 | 53.5
75 | 53 | 52.5 | 54 | 53.5
76 | 53 | 53 | 54 | 54
77 | 54 | 53 | 54 | 54
78 | 54 | 53 | 54 | 54
79 | 54 | 53 | 54 | 54.5
80 | 54 | 53.5 | 55 | 54.5
81 | 54 | 53.5 | 55 | 55
82 | 54 | 54 | 55 | 55
83 | 54 | 54 | 55 | 55
84 | 55 | 54.5 | 55 | 55.5
85 | 55 | 54.5 | 55 | 55.5
86 | 55 | 55 | 55 | 56
87 | 55 | 55 | 56 | 56
88 | 55 | 55 | 56 | 56
89 | 55 | 55.5 | 56 | 56.5
90 | 56 | 55.5 | 57 | 56.5
91 | 56 | 56 | 57 | 57
92 | 56 | 56 | 57 | 57
93 | 56 | 56.5 | 58 | 57.5
94 | 57 | 56.5 | 58 | 58
95 | 57 | 57 | 58 | 58.5
96 | 57 | 57 | 59 | 59
97 | 58 | 57.5 | 95 | 60
98 | 59 | 58 | 100 | 96.5
99 | 59 | 59 | 104 | 101.5
100 | 109 | 60 | 307 | 204

## bcast, 30 GHz, aperiodic, urban
Simulation assumptions
Description | Source 1 | Source 2 | Source 3 | Source 4 | Source 5 | Source 6 | Source 7 | Source 8 | Source 9 | Source 10
Number of antennas
Subcarrier spacing
PHY packet size
Modulation and code rates
Waveform
CP length
Channel estimation
Number of retransmission and combining
TX scheme (e.g. TxD scheme if applied)
UE receiver algorithm
Average PRR with a=n*20 m, b=(n+1)*20 m
n | Source 1 | Source 2 | Source 3 | Source 4 | Source 5 | Source 6 | Source 7 | Source 8 | Source 9 | Source 10
0
1
2
3
4
5
6
7
8
9
10
11
12
13
14
15
16
17
18
19
20
21
22
23
24
25
Average PIR with a=n*20 m, b=(n+1)*20 m
n | Source 1 | Source 2 | Source 3 | Source 4 | Source 5 | Source 6 | Source 7 | Source 8 | Source 9 | Source 10
0
1
2
3
4
5
6
7
8
9
10
11
12
13
14
15
16
17
18
19
20
21
22
23
24
25
PIR CDF at 150 m
percentile | Source 1 | Source 2 | Source 3 | Source 4 | Source 5 | Source 6 | Source 7 | Source 8 | Source 9 | Source 10
0
1
2
3
4
5
6
7
8
9
10
11
12
13
14
15
16
17
18
19
20
21
22
23
24
25
26
27
28
29
30
31
32
33
34
35
36
37
38
39
40
41
42
43
44
45
46
47
48
49
50
51
52
53
54
55
56
57
58
59
60
61
62
63
64
65
66
67
68
69
70
71
72
73
74
75
76
77
78
79
80
81
82
83
84
85
86
87
88
89
90
91
92
93
94
95
96
97
98
99
100

## bcast, 30 GHz, aperiodic, h'way
Simulation assumptions
Description | ZTE-1(mode 1) | ZTE-2(mode 1) | ZTE-3(mode 2) | ZTE-4(mode 2) | Source 5 | Source 6 | Source 7 | Source 8 | Source 9 | Source 10
Number of antennas | 8Tx16Rx(1, 4, 2, 1, 4) | 8Tx16Rx(1, 4, 2, 1, 4) | 8Tx16Rx(1, 4, 2, 1, 4) | 8Tx16Rx(1, 4, 2, 1, 4)
Subcarrier spacing | 60k | 120k | 60k | 120k
PHY packet size | Uniformly random in the range between 200 bytes and 2000 bytes with the quantization step of 200 bytes | Uniformly random in the range between 200 bytes and 2000 bytes with the quantization step of 200 bytes | Uniformly random in the range between 200 bytes and 2000 bytes with the quantization step of 200 bytes | Uniformly random in the range between 200 bytes and 2000 bytes with the quantization step of 200 bytes
Modulation and code rates | QPSK, coderate 0.6667 | QPSK, coderate 0.6667 | 16QAM, coderate 0.6667 | 16QAM, coderate 0.6667
Waveform | CP-OFDM | CP-OFDM | CP-OFDM | CP-OFDM
CP length | Normal CP | Normal CP | Normal CP | Normal CP
Channel estimation | Ideal | Ideal | Ideal | Ideal
Number of retransmission and combining | 1 transmission | 1 transmission | 2 transmission | 2 transmission
TX scheme (e.g. TxD scheme if applied) | / | / | / | /
UE receiver algorithm | MMSE | MMSE | MMSE | MMSE
Average PRR with a=n*20 m, b=(n+1)*20 m
n | Source 1 | Source 2 | Source 3 | Source 4 | Source 5 | Source 6 | Source 7 | Source 8 | Source 9 | Source 10
0 | 1 | 1 | 0.9693 | 0.995
1 | 0.99786 | 0.99983 | 0.9658 | 0.9862
2 | 0.99719 | 0.99886 | 0.961 | 0.9853
3 | 0.9976 | 0.99863 | 0.9605 | 0.9842
4 | 0.99581 | 0.99906 | 0.9572 | 0.9839
5 | 0.99558 | 0.99856 | 0.9556 | 0.9716
6 | 0.99376 | 0.99805 | 0.9517 | 0.9665
7 | 0.98843 | 0.99711 | 0.9516 | 0.9662
8 | 0.99206 | 0.99745 | 0.9512 | 0.9618
9 | 0.98817 | 0.99833 | 0.951 | 0.9616
10 | 0.98672 | 0.9974 | 0.9472 | 0.9492
11 | 0.98477 | 0.99497 | 0.9428 | 0.9461
12 | 0.97727 | 0.99306 | 0.9273 | 0.9434
13 | 0.97987 | 0.99336 | 0.9246 | 0.9369
14 | 0.97419 | 0.99315 | 0.918 | 0.9328
15 | 0.97822 | 0.99109 | 0.912 | 0.9316
16 | 0.97466 | 0.98296 | 0.9109 | 0.9248
17 | 0.97181 | 0.98908 | 0.9101 | 0.9132
18 | 0.96275 | 0.9776 | 0.9043 | 0.9067
19 | 0.95896 | 0.9874 | 0.8978 | 0.9034
20 | 0.96403 | 0.97642 | 0.8958 | 0.9016
21 | 0.9573 | 0.97091 | 0.8894 | 0.9013
22 | 0.96017 | 0.97073 | 0.885 | 0.9013
23 | 0.9613 | 0.9738 | 0.8818 | 0.8937
24 | 0.95492 | 0.95969 | 0.8702 | 0.886
25 | 0.95916 | 0.95334 | 0.8676 | 0.8595
Average PIR with a=n*20 m, b=(n+1)*20 m
n | Source 1 | Source 2 | Source 3 | Source 4 | Source 5 | Source 6 | Source 7 | Source 8 | Source 9 | Source 10
0 | 99.4644 | 99.7883 | 99.7033 | 104.6098
1 | 98.9798 | 100.6583 | 99.2497 | 105.5102
2 | 98.3139 | 100.6459 | 98.417 | 101.2652
3 | 99.0061 | 100.3902 | 102.4135 | 102.7273
4 | 98.1356 | 100.3767 | 101.1287 | 103.6602
5 | 96.6961 | 99.6203 | 97.2663 | 101.0712
6 | 97.999 | 100.417 | 101.9802 | 104.1897
7 | 97.3872 | 99.7708 | 100.4765 | 102.5614
8 | 98.4836 | 100.3567 | 98.8347 | 102.4957
9 | 99.7761 | 99.2773 | 100.1225 | 100.6133
10 | 98.048 | 100.5491 | 98.728 | 104.3178
11 | 99.9047 | 101.3567 | 103.8492 | 105.8486
12 | 98.7028 | 100.206 | 99.1648 | 103.8482
13 | 97.4084 | 99.8519 | 98.5977 | 101.8861
14 | 99.8456 | 101.248 | 101.0638 | 105.9396
15 | 97.6761 | 100.6574 | 98.2002 | 101.9345
16 | 97.7548 | 102.064 | 102.0466 | 104.7298
17 | 97.741 | 100.428 | 101.232 | 105.2018
18 | 98.2996 | 101.4368 | 101.9683 | 102.7755
19 | 98.661 | 100.3895 | 101.9137 | 101.6399
20 | 98.3546 | 102.8425 | 100.936 | 107.4809
21 | 99.065 | 102.5128 | 100.6969 | 102.8557
22 | 97.873 | 105.3111 | 101.1819 | 106.8081
23 | 96.5606 | 102.2812 | 97.1484 | 105.2391
24 | 97.2903 | 105.7204 | 98.0294 | 106.7369
25 | 98.2713 | 107.7652 | 98.3701 | 110.9446
PIR CDF at 320 m
percentile | Source 1 | Source 2 | Source 3 | Source 4 | Source 5 | Source 6 | Source 7 | Source 8 | Source 9 | Source 10
0 | 50.75 | 50.5 | 34 | 32
1 | 50.75 | 50.5 | 38 | 37
2 | 51.75 | 51.25 | 39 | 45
3 | 52 | 51.5 | 46 | 45
4 | 52.75 | 52.25 | 50 | 49
5 | 53.25 | 52.75 | 50 | 50
6 | 54 | 53.25 | 51 | 50
7 | 54.25 | 53.75 | 53 | 50
8 | 55 | 54.5 | 53 | 53
9 | 55.25 | 55 | 53 | 54
10 | 56 | 55.5 | 54 | 54
11 | 56.75 | 56 | 54 | 55
12 | 57.25 | 56.5 | 55 | 55
13 | 58 | 57 | 55 | 55
14 | 58.5 | 57.25 | 55 | 56
15 | 59 | 57.75 | 55 | 56
16 | 59.25 | 58.25 | 56 | 56
17 | 59.75 | 59 | 57 | 56
18 | 60.5 | 60 | 58 | 56
19 | 60.75 | 60.5 | 58 | 56
20 | 60.75 | 61 | 58 | 57
21 | 61.5 | 61.75 | 59 | 58
22 | 62 | 62.5 | 59 | 59
23 | 62.5 | 63 | 60 | 60
24 | 63.25 | 64 | 61 | 63
25 | 63.75 | 64.25 | 62 | 64
26 | 64.75 | 65 | 64 | 64
27 | 65.75 | 65.75 | 64 | 65
28 | 66.25 | 66.25 | 67 | 65
29 | 67 | 67 | 67 | 66
30 | 67.5 | 68 | 68 | 66
31 | 68.25 | 68.75 | 68 | 67
32 | 68.5 | 69.5 | 69 | 70
33 | 69 | 70 | 71 | 70
34 | 69.75 | 70.75 | 72 | 70
35 | 70 | 71.25 | 72 | 71
36 | 70.25 | 72 | 73 | 71
37 | 71 | 72.5 | 74 | 72
38 | 72 | 73.25 | 75 | 72
39 | 72.75 | 74.25 | 75 | 74
40 | 73.25 | 75 | 76 | 74
41 | 74 | 75.25 | 76 | 74
42 | 74.5 | 76.25 | 77 | 75
43 | 75 | 77.25 | 77 | 75
44 | 76 | 78.25 | 77 | 80
45 | 76.5 | 79 | 79 | 81
46 | 77.75 | 79.75 | 79 | 81
47 | 78.5 | 80.25 | 79 | 81
48 | 79.75 | 81.25 | 79 | 81
49 | 80.5 | 82 | 79 | 85
50 | 81.5 | 82.75 | 80 | 86
51 | 83 | 83.25 | 80 | 87
52 | 84.25 | 84.75 | 81 | 88
53 | 84.75 | 85.75 | 83 | 89
54 | 85.25 | 86.25 | 85 | 89
55 | 86.25 | 87.75 | 87 | 89
56 | 87.5 | 89 | 87 | 90
57 | 88.25 | 90 | 87 | 92
58 | 89.25 | 91 | 88 | 93
59 | 90 | 92 | 90 | 93
60 | 91.5 | 92.75 | 90 | 94
61 | 92.5 | 94.25 | 91 | 95
62 | 93.5 | 95.5 | 92 | 95
63 | 94.75 | 96.75 | 98 | 96
64 | 95.75 | 98 | 99 | 97
65 | 96.25 | 99.25 | 100 | 101
66 | 97.25 | 100.75 | 100 | 101
67 | 99.5 | 102.5 | 101 | 101
68 | 100.25 | 104.25 | 101 | 103
69 | 101.25 | 106 | 102 | 108
70 | 102 | 107.25 | 104 | 110
71 | 103.25 | 109.25 | 105 | 111
72 | 105.25 | 111.25 | 105 | 111
73 | 107.75 | 112.75 | 108 | 112
74 | 109 | 114.25 | 110 | 113
75 | 110 | 115.75 | 110 | 116
76 | 111 | 117 | 111 | 118
77 | 112.5 | 119.5 | 111 | 119
78 | 114.5 | 122.25 | 114 | 122
79 | 117.75 | 123.75 | 120 | 122
80 | 119.5 | 126.75 | 120 | 125
81 | 121.75 | 130 | 124 | 125
82 | 123.5 | 133.25 | 132 | 129
83 | 128.25 | 136.25 | 133 | 137
84 | 132.5 | 138 | 136 | 138
85 | 134 | 141 | 137 | 141
86 | 137.75 | 145.5 | 138 | 143
87 | 140.75 | 147.75 | 139 | 154
88 | 143 | 152.5 | 143 | 154
89 | 147 | 156.25 | 147 | 154
90 | 151.5 | 161 | 149 | 160
91 | 157 | 167 | 155 | 168
92 | 164 | 174.5 | 163 | 170
93 | 170.25 | 178.75 | 164 | 171
94 | 176.5 | 184.5 | 181 | 182
95 | 185.25 | 192.75 | 188 | 194
96 | 195.25 | 199.5 | 193 | 204
97 | 204.25 | 210 | 199 | 209
98 | 226.25 | 231.5 | 226 | 226
99 | 239.5 | 272.5 | 233 | 278
100 | 281 | 587.5 | 287 | 586

## bcast, 30 GHz, periodic, urban
Simulation assumptions
Description | Source 1 | Source 2 | Source 3 | Source 4 | Source 5 | Source 6 | Source 7 | Source 8 | Source 9 | Source 10
Number of antennas
Subcarrier spacing
PHY packet size
Modulation and code rates
Waveform
CP length
Channel estimation
Number of retransmission and combining
TX scheme (e.g. TxD scheme if applied)
UE receiver algorithm
Average PRR with a=n*20 m, b=(n+1)*20 m
n | Source 1 | Source 2 | Source 3 | Source 4 | Source 5 | Source 6 | Source 7 | Source 8 | Source 9 | Source 10
0
1
2
3
4
5
6
7
8
9
10
11
12
13
14
15
16
17
18
19
20
21
22
23
24
25
Average PIR with a=n*20 m, b=(n+1)*20 m
n | Source 1 | Source 2 | Source 3 | Source 4 | Source 5 | Source 6 | Source 7 | Source 8 | Source 9 | Source 10
0
1
2
3
4
5
6
7
8
9
10
11
12
13
14
15
16
17
18
19
20
21
22
23
24
25
PIR CDF at 150 m
percentile | Source 1 | Source 2 | Source 3 | Source 4 | Source 5 | Source 6 | Source 7 | Source 8 | Source 9 | Source 10
0
1
2
3
4
5
6
7
8
9
10
11
12
13
14
15
16
17
18
19
20
21
22
23
24
25
26
27
28
29
30
31
32
33
34
35
36
37
38
39
40
41
42
43
44
45
46
47
48
49
50
51
52
53
54
55
56
57
58
59
60
61
62
63
64
65
66
67
68
69
70
71
72
73
74
75
76
77
78
79
80
81
82
83
84
85
86
87
88
89
90
91
92
93
94
95
96
97
98
99
100

## bcast, 30 GHz, periodic, h'way
Simulation assumptions
Description | ZTE-1(mode 1) | ZTE-2(mode 1) | ZTE-3(mode 2) | ZTE-4(mode 2) | Source 5 | Source 6 | Source 7 | Source 8 | Source 9 | Source 10
Number of antennas | 8Tx16Rx(1, 4, 2, 1,4) | 8Tx16Rx(1, 4, 2, 1,4) | 8Tx16Rx(1, 4, 2, 1,4) | 8Tx16Rx(1, 4, 2, 1,4)
Subcarrier spacing | 60 KHz | 120 KHz | 60 KHz | 120 KHz
PHY packet size | 1200 bytes with probability of 0.2 and 800 bytes with probability of 0.8 | 1200 bytes with probability of 0.2 and 800 bytes with probability of 0.8 | 1200 bytes with probability of 0.2 and 800 bytes with probability of 0.8 | 1200 bytes with probability of 0.2 and 800 bytes with probability of 0.8
Modulation and code rates | QPSK Code Rate {0.533,0.8} for {800bytes, 1200 bytes } | QPSK Code Rate {0.533,0.8} for {800bytes, 1200 bytes } | 16 QAM Code Rate {0.44,0.67} for {800bytes, 1200 bytes } | 16 QAM Code Rate {0.44,0.67} for {800bytes, 1200 bytes }
Waveform | CP-OFDM | CP-OFDM | CP-OFDM | CP-OFDM
CP length | Normal CP | Normal CP | Normal CP | Normal CP
Channel estimation | Ideal | Ideal | Ideal | Ideal
Number of retransmission and combining | 1 transmission | 1 transmission | 2 transmission | 2 transmission
TX scheme (e.g. TxD scheme if applied) | / | / | / | /
UE receiver algorithm | MMSE | MMSE | MMSE | MMSE
Average PRR with a=n*20 m, b=(n+1)*20 m
n | ZTE-1(mode 1) | ZTE-2(mode 1) | ZTE-3(mode 2) | ZTE-4(mode 2) | Source 5 | Source 6 | Source 7 | Source 8 | Source 9 | Source 10
0 | 1 | 1 | 1 | 1
1 | 1 | 1 | 1 | 1
2 | 1 | 1 | 1 | 1
3 | 1 | 1 | 1 | 1
4 | 1 | 1 | 1 | 1
5 | 1 | 1 | 1 | 1
6 | 1 | 1 | 1 | 1
7 | 1 | 1 | 1 | 1
8 | 1 | 1 | 1 | 1
9 | 1 | 1 | 1 | 1
10 | 1 | 1 | 1 | 1
11 | 0.99969 | 0.99443 | 1 | 1
12 | 1 | 1 | 1 | 1
13 | 1 | 0.99859 | 1 | 1
14 | 0.99862 | 0.98629 | 1 | 0.98884
15 | 0.99723 | 0.98106 | 1 | 0.98987
16 | 0.99679 | 0.97992 | 1 | 0.99538
17 | 0.99723 | 0.98084 | 1 | 0.99406
18 | 1 | 0.98003 | 1 | 1
19 | 0.99176 | 0.97651 | 0.995 | 0.98753
20 | 0.9909 | 0.96631 | 0.98353 | 0.97697
21 | 0.98419 | 0.96465 | 0.99535 | 0.97912
22 | 0.98164 | 0.95015 | 0.98329 | 0.96659
23 | 0.98239 | 0.93111 | 0.97897 | 0.95316
24 | 0.98068 | 0.91253 | 0.99494 | 0.97704
25 | 0.98336 | 0.91182 | 0.99577 | 0.95992
Average PIR with a=n*20 m, b=(n+1)*20 m
n | ZTE-1(mode 1) | ZTE-2(mode 1) | ZTE-3(mode 2) | ZTE-4(mode 2) | Source 5 | Source 6 | Source 7 | Source 8 | Source 9 | Source 10
0 | 50.0222 | 49.9875 | 49.9792 | 50.0189
1 | 50.0222 | 49.9875 | 49.9792 | 50.0189
2 | 50.0222 | 49.9875 | 49.9792 | 50.0189
3 | 50.0222 | 49.9875 | 49.9792 | 50.0189
4 | 50.0222 | 49.9875 | 49.9792 | 50.0189
5 | 50.0222 | 49.9875 | 49.9792 | 50.0189
6 | 50.0222 | 49.9875 | 49.9792 | 50.0189
7 | 50.0222 | 49.9875 | 49.9792 | 50.0189
8 | 50.0222 | 49.9875 | 49.9792 | 50.0189
9 | 50.0222 | 49.9875 | 49.9792 | 50.0189
10 | 50.0222 | 49.9875 | 49.9792 | 50.0189
11 | 50.0431 | 50.2424 | 49.9792 | 50.0189
12 | 50.0222 | 49.9875 | 49.9792 | 50.0189
13 | 50.0222 | 50.0548 | 49.9792 | 50.0189
14 | 50.0963 | 50.7118 | 49.9792 | 50.5157
15 | 50.1546 | 50.9133 | 49.9792 | 50.5099
16 | 50.1942 | 50.966 | 49.9792 | 50.2611
17 | 50.1702 | 50.8995 | 49.9792 | 50.3327
18 | 50.0222 | 50.9252 | 49.9792 | 50.0189
19 | 50.4389 | 51.1706 | 50.2356 | 50.6863
20 | 50.4851 | 51.7829 | 50.773 | 51.1581
21 | 50.9042 | 51.8605 | 50.199 | 51.0754
22 | 50.9899 | 52.3716 | 50.8139 | 51.608
23 | 50.8994 | 53.6842 | 51.0149 | 52.4718
24 | 50.9884 | 54.3661 | 50.2349 | 51.1312
25 | 50.7959 | 54.4522 | 50.1709 | 51.9674
PIR CDF at 320 m
percentile | ZTE-1(mode 1) | ZTE-2(mode 1) | ZTE-3(mode 2) | ZTE-4(mode 2) | Source 5 | Source 6 | Source 7 | Source 8 | Source 9 | Source 10
0 | 40 | 40.375 | 45 | 45
1 | 41.25 | 41 | 45 | 45.5
2 | 41.75 | 41.375 | 45 | 45.5
3 | 42.25 | 41.75 | 46 | 46
4 | 42.75 | 42.5 | 46 | 46
5 | 43 | 42.875 | 46 | 46.5
6 | 43.25 | 43.25 | 46 | 46.5
7 | 43.75 | 43.625 | 46 | 46.5
8 | 44.25 | 44 | 47 | 47
9 | 44.5 | 44.25 | 47 | 47
10 | 44.75 | 44.5 | 47 | 47
11 | 45 | 44.875 | 47 | 47
12 | 45 | 45 | 47 | 47
13 | 45.25 | 45.125 | 47 | 47
14 | 45.5 | 45.25 | 47 | 47.5
15 | 45.75 | 45.5 | 47 | 47.5
16 | 46 | 45.625 | 47 | 47.5
17 | 46 | 45.625 | 48 | 47.5
18 | 46.25 | 45.875 | 48 | 48
19 | 46.25 | 46 | 48 | 48
20 | 46.5 | 46.25 | 48 | 48
21 | 46.5 | 46.375 | 48 | 48
22 | 46.75 | 46.625 | 48 | 48
23 | 46.75 | 46.875 | 48 | 48.5
24 | 47 | 47 | 48 | 48.5
25 | 47 | 47 | 48 | 48.5
26 | 47.25 | 47.25 | 48 | 48.5
27 | 47.5 | 47.375 | 48 | 48.5
28 | 47.5 | 47.375 | 49 | 48.5
29 | 47.75 | 47.5 | 49 | 49
30 | 47.75 | 47.625 | 49 | 49
31 | 48 | 47.875 | 49 | 49
32 | 48.25 | 48 | 49 | 49
33 | 48.25 | 48.125 | 49 | 49
34 | 48.25 | 48.25 | 49 | 49
35 | 48.5 | 48.5 | 49 | 49
36 | 48.75 | 48.75 | 49 | 49.5
37 | 48.75 | 48.875 | 49 | 49.5
38 | 48.75 | 48.875 | 49 | 49.5
39 | 48.75 | 49 | 49 | 49.5
40 | 49 | 49 | 49 | 49.5
41 | 49 | 49.125 | 50 | 49.5
42 | 49.25 | 49.25 | 50 | 49.5
43 | 49.25 | 49.25 | 50 | 50
44 | 49.5 | 49.5 | 50 | 50
45 | 49.5 | 49.5 | 50 | 50
46 | 49.5 | 49.715 | 50 | 50
47 | 49.75 | 49.75 | 50 | 50
48 | 49.75 | 49.875 | 50 | 50
49 | 50 | 49.875 | 50 | 50
50 | 50 | 50 | 50 | 50
51 | 50 | 50 | 50 | 50
52 | 50.25 | 50.125 | 50 | 50
53 | 50.25 | 50.125 | 50 | 50
54 | 50.5 | 50.25 | 50 | 50.5
55 | 50.5 | 50.375 | 50 | 50.5
56 | 50.75 | 50.375 | 50 | 50.5
57 | 50.75 | 50.5 | 50 | 50.5
58 | 50.75 | 50.625 | 51 | 50.5
59 | 51 | 50.75 | 51 | 50.5
60 | 51.25 | 50.75 | 51 | 50.5
61 | 51.25 | 50.875 | 51 | 51
62 | 51.5 | 51.125 | 51 | 51
63 | 51.5 | 51.25 | 51 | 51
64 | 51.75 | 51.25 | 51 | 51
65 | 51.75 | 51.5 | 51 | 51
66 | 52 | 51.625 | 51 | 51
67 | 52 | 51.75 | 51 | 51
68 | 52 | 51.875 | 51 | 51.5
69 | 52.25 | 52 | 51 | 51.5
70 | 52.25 | 52.25 | 52 | 51.5
71 | 52.25 | 52.375 | 52 | 51.5
72 | 52.5 | 52.5 | 52 | 51.5
73 | 52.5 | 52.75 | 52 | 51.5
74 | 52.75 | 52.75 | 52 | 51.5
75 | 52.75 | 52.875 | 52 | 51.5
76 | 53 | 53 | 52 | 52
77 | 53 | 53.25 | 52 | 52
78 | 53.25 | 53.375 | 52 | 52
79 | 53.5 | 53.5 | 52 | 52
80 | 53.5 | 53.75 | 53 | 52
81 | 53.75 | 53.875 | 53 | 52.5
82 | 54 | 54 | 53 | 52.5
83 | 54.25 | 54.25 | 53 | 52.5
84 | 54.5 | 54.5 | 53 | 52.5
85 | 54.5 | 54.75 | 53 | 52.5
86 | 54.75 | 55 | 53 | 52.5
87 | 55 | 55.25 | 53 | 53
88 | 55.25 | 55.375 | 53 | 53
89 | 55.25 | 55.75 | 54 | 53
90 | 55.5 | 55.875 | 54 | 53.5
91 | 55.75 | 56.125 | 54 | 53.5
92 | 56 | 56.5 | 54 | 53.5
93 | 56 | 56.625 | 54 | 54
94 | 56.25 | 56.875 | 55 | 54
95 | 56.75 | 57.25 | 55 | 54.5
96 | 57 | 57.5 | 55 | 54.5
97 | 57.5 | 57.875 | 98 | 54.5
98 | 57.75 | 58.375 | 100 | 98
99 | 59 | 58.875 | 102 | 100.5
100 | 109.75 | 159.125 | 302 | 203.5

## mix, 6 GHz, aperiodic, urban
Simulation assumptions
Description | Source 1 | Source 2 | Source 3 | Source 4 | Source 5 | Source 6 | Source 7 | Source 8 | Source 9 | Source 10
Number of antennas
Subcarrier spacing
PHY packet size
Modulation and code rates
Waveform
CP length
Channel estimation
Number of retransmission and combining
TX scheme (e.g. TxD scheme if applied)
UE receiver algorithm
Average PRR with a=n*20 m, b=(n+1)*20 m
n | Source 1 | Source 2 | Source 3 | Source 4 | Source 5 | Source 6 | Source 7 | Source 8 | Source 9 | Source 10
0
1
2
3
4
5
6
7
8
9
10
11
12
13
14
15
16
17
18
19
20
21
22
23
24
25
Average PIR with a=n*20 m, b=(n+1)*20 m
n | Source 1 | Source 2 | Source 3 | Source 4 | Source 5 | Source 6 | Source 7 | Source 8 | Source 9 | Source 10
0
1
2
3
4
5
6
7
8
9
10
11
12
13
14
15
16
17
18
19
20
21
22
23
24
25
PIR CDF at 150 m
percentile | Source 1 | Source 2 | Source 3 | Source 4 | Source 5 | Source 6 | Source 7 | Source 8 | Source 9 | Source 10
0
1
2
3
4
5
6
7
8
9
10
11
12
13
14
15
16
17
18
19
20
21
22
23
24
25
26
27
28
29
30
31
32
33
34
35
36
37
38
39
40
41
42
43
44
45
46
47
48
49
50
51
52
53
54
55
56
57
58
59
60
61
62
63
64
65
66
67
68
69
70
71
72
73
74
75
76
77
78
79
80
81
82
83
84
85
86
87
88
89
90
91
92
93
94
95
96
97
98
99
100

## mix, 6 GHz, aperiodic, h'way
Simulation assumptions
Description | Source 1 | Source 2 | Source 3 | Source 4 | Source 5 | Source 6 | Source 7 | Source 8 | Source 9 | Source 10
Number of antennas
Subcarrier spacing
PHY packet size
Modulation and code rates
Waveform
CP length
Channel estimation
Number of retransmission and combining
TX scheme (e.g. TxD scheme if applied)
UE receiver algorithm
Average PRR with a=n*20 m, b=(n+1)*20 m
n | Source 1 | Source 2 | Source 3 | Source 4 | Source 5 | Source 6 | Source 7 | Source 8 | Source 9 | Source 10
0
1
2
3
4
5
6
7
8
9
10
11
12
13
14
15
16
17
18
19
20
21
22
23
24
25
Average PIR with a=n*20 m, b=(n+1)*20 m
n | Source 1 | Source 2 | Source 3 | Source 4 | Source 5 | Source 6 | Source 7 | Source 8 | Source 9 | Source 10
0
1
2
3
4
5
6
7
8
9
10
11
12
13
14
15
16
17
18
19
20
21
22
23
24
25
PIR CDF at 320 m
percentile | Source 1 | Source 2 | Source 3 | Source 4 | Source 5 | Source 6 | Source 7 | Source 8 | Source 9 | Source 10
0
1
2
3
4
5
6
7
8
9
10
11
12
13
14
15
16
17
18
19
20
21
22
23
24
25
26
27
28
29
30
31
32
33
34
35
36
37
38
39
40
41
42
43
44
45
46
47
48
49
50
51
52
53
54
55
56
57
58
59
60
61
62
63
64
65
66
67
68
69
70
71
72
73
74
75
76
77
78
79
80
81
82
83
84
85
86
87
88
89
90
91
92
93
94
95
96
97
98
99
100

## mix, 6 GHz, periodic, urban
Simulation assumptions
Description | Source 1 | Source 2 | Source 3 | Source 4 | Source 5 | Source 6 | Source 7 | Source 8 | Source 9 | Source 10
Number of antennas
Subcarrier spacing
PHY packet size
Modulation and code rates
Waveform
CP length
Channel estimation
Number of retransmission and combining
TX scheme (e.g. TxD scheme if applied)
UE receiver algorithm
Average PRR with a=n*20 m, b=(n+1)*20 m
n | Source 1 | Source 2 | Source 3 | Source 4 | Source 5 | Source 6 | Source 7 | Source 8 | Source 9 | Source 10
0
1
2
3
4
5
6
7
8
9
10
11
12
13
14
15
16
17
18
19
20
21
22
23
24
25
Average PIR with a=n*20 m, b=(n+1)*20 m
n | Source 1 | Source 2 | Source 3 | Source 4 | Source 5 | Source 6 | Source 7 | Source 8 | Source 9 | Source 10
0
1
2
3
4
5
6
7
8
9
10
11
12
13
14
15
16
17
18
19
20
21
22
23
24
25
PIR CDF at 150 m
percentile | Source 1 | Source 2 | Source 3 | Source 4 | Source 5 | Source 6 | Source 7 | Source 8 | Source 9 | Source 10
0
1
2
3
4
5
6
7
8
9
10
11
12
13
14
15
16
17
18
19
20
21
22
23
24
25
26
27
28
29
30
31
32
33
34
35
36
37
38
39
40
41
42
43
44
45
46
47
48
49
50
51
52
53
54
55
56
57
58
59
60
61
62
63
64
65
66
67
68
69
70
71
72
73
74
75
76
77
78
79
80
81
82
83
84
85
86
87
88
89
90
91
92
93
94
95
96
97
98
99
100

## mix, 6 GHz, periodic, h'way
Simulation assumptions
Description | Source 1 | Source 2 | Source 3 | Source 4 | Source 5 | Source 6 | Source 7 | Source 8 | Source 9 | Source 10
Number of antennas
Subcarrier spacing
PHY packet size
Modulation and code rates
Waveform
CP length
Channel estimation
Number of retransmission and combining
TX scheme (e.g. TxD scheme if applied)
UE receiver algorithm
Average PRR with a=n*20 m, b=(n+1)*20 m
n | Source 1 | Source 2 | Source 3 | Source 4 | Source 5 | Source 6 | Source 7 | Source 8 | Source 9 | Source 10
0
1
2
3
4
5
6
7
8
9
10
11
12
13
14
15
16
17
18
19
20
21
22
23
24
25
Average PIR with a=n*20 m, b=(n+1)*20 m
n | Source 1 | Source 2 | Source 3 | Source 4 | Source 5 | Source 6 | Source 7 | Source 8 | Source 9 | Source 10
0
1
2
3
4
5
6
7
8
9
10
11
12
13
14
15
16
17
18
19
20
21
22
23
24
25
PIR CDF at 320 m
percentile | Source 1 | Source 2 | Source 3 | Source 4 | Source 5 | Source 6 | Source 7 | Source 8 | Source 9 | Source 10
0
1
2
3
4
5
6
7
8
9
10
11
12
13
14
15
16
17
18
19
20
21
22
23
24
25
26
27
28
29
30
31
32
33
34
35
36
37
38
39
40
41
42
43
44
45
46
47
48
49
50
51
52
53
54
55
56
57
58
59
60
61
62
63
64
65
66
67
68
69
70
71
72
73
74
75
76
77
78
79
80
81
82
83
84
85
86
87
88
89
90
91
92
93
94
95
96
97
98
99
100

## mix, 30 GHz, aperiodic, urban
Simulation assumptions
Description | Source 1 | Source 2 | Source 3 | Source 4 | Source 5 | Source 6 | Source 7 | Source 8 | Source 9 | Source 10
Number of antennas
Subcarrier spacing
PHY packet size
Modulation and code rates
Waveform
CP length
Channel estimation
Number of retransmission and combining
TX scheme (e.g. TxD scheme if applied)
UE receiver algorithm
Average PRR with a=n*20 m, b=(n+1)*20 m
n | Source 1 | Source 2 | Source 3 | Source 4 | Source 5 | Source 6 | Source 7 | Source 8 | Source 9 | Source 10
0
1
2
3
4
5
6
7
8
9
10
11
12
13
14
15
16
17
18
19
20
21
22
23
24
25
Average PIR with a=n*20 m, b=(n+1)*20 m
n | Source 1 | Source 2 | Source 3 | Source 4 | Source 5 | Source 6 | Source 7 | Source 8 | Source 9 | Source 10
0
1
2
3
4
5
6
7
8
9
10
11
12
13
14
15
16
17
18
19
20
21
22
23
24
25
PIR CDF at 150 m
percentile | Source 1 | Source 2 | Source 3 | Source 4 | Source 5 | Source 6 | Source 7 | Source 8 | Source 9 | Source 10
0
1
2
3
4
5
6
7
8
9
10
11
12
13
14
15
16
17
18
19
20
21
22
23
24
25
26
27
28
29
30
31
32
33
34
35
36
37
38
39
40
41
42
43
44
45
46
47
48
49
50
51
52
53
54
55
56
57
58
59
60
61
62
63
64
65
66
67
68
69
70
71
72
73
74
75
76
77
78
79
80
81
82
83
84
85
86
87
88
89
90
91
92
93
94
95
96
97
98
99
100

## mix, 30 GHz, aperiodic, h'way
Simulation assumptions
Description | Source 1 | Source 2 | Source 3 | Source 4 | Source 5 | Source 6 | Source 7 | Source 8 | Source 9 | Source 10
Number of antennas
Subcarrier spacing
PHY packet size
Modulation and code rates
Waveform
CP length
Channel estimation
Number of retransmission and combining
TX scheme (e.g. TxD scheme if applied)
UE receiver algorithm
Average PRR with a=n*20 m, b=(n+1)*20 m
n | Source 1 | Source 2 | Source 3 | Source 4 | Source 5 | Source 6 | Source 7 | Source 8 | Source 9 | Source 10
0
1
2
3
4
5
6
7
8
9
10
11
12
13
14
15
16
17
18
19
20
21
22
23
24
25
Average PIR with a=n*20 m, b=(n+1)*20 m
n | Source 1 | Source 2 | Source 3 | Source 4 | Source 5 | Source 6 | Source 7 | Source 8 | Source 9 | Source 10
0
1
2
3
4
5
6
7
8
9
10
11
12
13
14
15
16
17
18
19
20
21
22
23
24
25
PIR CDF at 320 m
percentile | Source 1 | Source 2 | Source 3 | Source 4 | Source 5 | Source 6 | Source 7 | Source 8 | Source 9 | Source 10
0
1
2
3
4
5
6
7
8
9
10
11
12
13
14
15
16
17
18
19
20
21
22
23
24
25
26
27
28
29
30
31
32
33
34
35
36
37
38
39
40
41
42
43
44
45
46
47
48
49
50
51
52
53
54
55
56
57
58
59
60
61
62
63
64
65
66
67
68
69
70
71
72
73
74
75
76
77
78
79
80
81
82
83
84
85
86
87
88
89
90
91
92
93
94
95
96
97
98
99
100

## mix, 30 GHz, periodic, urban
Simulation assumptions
Description | Source 1 | Source 2 | Source 3 | Source 4 | Source 5 | Source 6 | Source 7 | Source 8 | Source 9 | Source 10
Number of antennas
Subcarrier spacing
PHY packet size
Modulation and code rates
Waveform
CP length
Channel estimation
Number of retransmission and combining
TX scheme (e.g. TxD scheme if applied)
UE receiver algorithm
Average PRR with a=n*20 m, b=(n+1)*20 m
n | Source 1 | Source 2 | Source 3 | Source 4 | Source 5 | Source 6 | Source 7 | Source 8 | Source 9 | Source 10
0
1
2
3
4
5
6
7
8
9
10
11
12
13
14
15
16
17
18
19
20
21
22
23
24
25
Average PIR with a=n*20 m, b=(n+1)*20 m
n | Source 1 | Source 2 | Source 3 | Source 4 | Source 5 | Source 6 | Source 7 | Source 8 | Source 9 | Source 10
0
1
2
3
4
5
6
7
8
9
10
11
12
13
14
15
16
17
18
19
20
21
22
23
24
25
PIR CDF at 150 m
percentile | Source 1 | Source 2 | Source 3 | Source 4 | Source 5 | Source 6 | Source 7 | Source 8 | Source 9 | Source 10
0
1
2
3
4
5
6
7
8
9
10
11
12
13
14
15
16
17
18
19
20
21
22
23
24
25
26
27
28
29
30
31
32
33
34
35
36
37
38
39
40
41
42
43
44
45
46
47
48
49
50
51
52
53
54
55
56
57
58
59
60
61
62
63
64
65
66
67
68
69
70
71
72
73
74
75
76
77
78
79
80
81
82
83
84
85
86
87
88
89
90
91
92
93
94
95
96
97
98
99
100

## mix, 30 GHz, periodic, h'way
Simulation assumptions
Description | Source 1 | Source 2 | Source 3 | Source 4 | Source 5 | Source 6 | Source 7 | Source 8 | Source 9 | Source 10
Number of antennas
Subcarrier spacing
PHY packet size
Modulation and code rates
Waveform
CP length
Channel estimation
Number of retransmission and combining
TX scheme (e.g. TxD scheme if applied)
UE receiver algorithm
Average PRR with a=n*20 m, b=(n+1)*20 m
n | Source 1 | Source 2 | Source 3 | Source 4 | Source 5 | Source 6 | Source 7 | Source 8 | Source 9 | Source 10
0
1
2
3
4
5
6
7
8
9
10
11
12
13
14
15
16
17
18
19
20
21
22
23
24
25
Average PIR with a=n*20 m, b=(n+1)*20 m
n | Source 1 | Source 2 | Source 3 | Source 4 | Source 5 | Source 6 | Source 7 | Source 8 | Source 9 | Source 10
0
1
2
3
4
5
6
7
8
9
10
11
12
13
14
15
16
17
18
19
20
21
22
23
24
25
PIR CDF at 320 m
percentile | Source 1 | Source 2 | Source 3 | Source 4 | Source 5 | Source 6 | Source 7 | Source 8 | Source 9 | Source 10
0
1
2
3
4
5
6
7
8
9
10
11
12
13
14
15
16
17
18
19
20
21
22
23
24
25
26
27
28
29
30
31
32
33
34
35
36
37
38
39
40
41
42
43
44
45
46
47
48
49
50
51
52
53
54
55
56
57
58
59
60
61
62
63
64
65
66
67
68
69
70
71
72
73
74
75
76
77
78
79
80
81
82
83
84
85
86
87
88
89
90
91
92
93
94
95
96
97
98
99
100