## Version Control
Date | Version | Company
v00
2019-02-19 | v01 | HW/HiSi Added Scen 1-12
2019-02-20 | v02 | Sharp Scen 1-18
2019-02-20 | v03 | Sony Scen 1-12
2019-02-21 | v04 | CATT Scen 1-18
2019-02-21 | v05 | LGE Scen 1-12
2019-02-21 | v06 | HW/HiSi Update according to new template on Scen1-12
2019-02-21 | v07 | Nokia/NSB Scen 1-12,14,16,18
2019-02-21 | v08 | Ericsson Scen 1-18
2019-02-21 | v09 | Mediatek Scen 1-12
2019-02-22 | v10 | vivo Scen 2, 8, 19(new), 20(new)
2019-02-22 | v11 | QC Scen 1-6
2019-02-22 | v12 | ZTE Scen 2/4/6/8/10/12/14/16
2019-02-22 | v13 | Samsung Scen 1-12

## UL Scenario 1
Company | latency for 1tx under Rel. 15 N1/N2 &1ms? (in ms) | If more than 1ms, Rel. 16 N2 to complete 1tx in 1ms? | If Rel. 16 N2 added, latency for 1tx? (in ms) | Reduction in UE's N2 (%) | Reduction in gNB's proc. Time (%) (N1+X) | latency for 2tx under Rel. 15 N1/N2 &1ms? (in ms) | If more than 1ms, Rel. 16 N2 to complete 2tx in 1ms? | If Rel. 16 N2 added, latency for 2tx? (in ms) | Reduction in UE's N2 (%) | Reduction in gNB's proc. Time (%) (3/4*N1+X) | Supporting Cap3 for UL?
Hw/HiSi | 0.37 | n.a. | n.a. | n.a. | n.a. | 1.04 | 4 | 0.89 | 27.2727 | 7 | No
Sharp | 0.39 | n.a. | n.a. | n.a. | n.a. | 1.07 | 4 | 0.93 | 27.27 | 6.98
Sony | 0.46 | n.a. | n.a. | n.a. | n.a. | 1.14 | 4 | 0.96 | 27.27% | 6.98% | Yes
CATT | 0.39 | n.a. | n.a. | n.a. | n.a. | 1.07 | 4 | 0.89 | 27.27% | 6.98%
LGE | 0.35 | n.a. | n.a. | n.a. | n.a. | 1.04 | 4 | 0.88 | 27.27% | 6.977% | Yes
Nokia/NSB | 0.3929 | n.a. | n.a. | n.a. | n.a. | 1.1071 | 4 | 0.8571 | 27.27% | 6.977% | Yes
Ericsson | 0.39 | n.a. | n.a. | n.a. | n.a. | 1.07 | 4 | 0.93 | 27.2727 | 6.9767 | Yes
Mediatek | 0.49 | n.a. | n.a. | n.a. | n.a. | 1.17 | 4 | 1 | 27.2727 | 6.9767 | No
QC | 0.39 | n.a. | n.a. | n.a. | n.a. | 1.07 | 4 | 0.93 | 27.27% | 6.98% | Yes
Samsung | 0.39 | n.a. | n.a. | n.a. | n.a. | 1.071 | 4 | 0.857 | 27.2 | 7 | NO

## UL Scenario 2
Company | latency for 1tx under Rel. 15 N1/N2 &1ms? (in ms) | If more than 1ms, Rel. 16 N2 to complete 1tx in 1ms? | If Rel. 16 N2 added, latency for 1tx? (in ms) | Reduction in UE's N2 (%) | Reduction in gNB's proc. Time (%) (N1+X) | latency for 2tx under Rel. 15 N1/N2 &1ms? (in ms) | If more than 1ms, Rel. 16 N2 to complete 2tx in 1ms? | If Rel. 16 N2 added, latency for 2tx? (in ms) | Reduction in UE's N2 (%) | Reduction in gNB's proc. Time (%) (3/4*N1+X) | Supporting Cap3 for UL?
Hw/HiSi | 0.37 | n.a. | n.a. | n.a. | n.a. | 1.01 | 5 | 0.95 | 9.0909 | not valid, because (N2=N1) > 4.5 | No
Sharp | 0.39 | n.a. | n.a. | n.a. | n.a. | 1.04 | 5 | 0.96 | 9.09 | 0 (N1=4.5)
Sony | 0.46 | n.a. | n.a. | n.a. | n.a. | 1.11 | 4 | 0.89 | 27.27% | 6.98% | Yes
CATT | 0.39 | n.a. | n.a. | n.a. | n.a. | 1.04 | 4.5 | 0.95 | 18.18% | 0%
LGE | 0.35 | n.a. | n.a. | n.a. | n.a. | 1.01 | 4 | 0.81 | 27.27% | 6.977% | Yes
Nokia/NSB | 0.3929 | n.a. | n.a. | n.a. | n.a. | 1.0357 | 4 | 0.8571 | 27.27% | 6.977% | Yes
Ericsson | 0.39 | n.a. | n.a. | n.a. | n.a. | 1.04 | 5 | 0.96 | 9.0909 | not valid, because (N2=N1) > 4.5 | Yes
Mediatek | 0.49 | n.a. | n.a. | n.a. | n.a. | 1.13 | 4.5 | 0.93 | 18.1818 | n.a. | No
vivo | 0.39 | n.a. | n.a. | n.a. | n.a. | 1.04 | n.a. | n.a. | n.a. | n.a.
QC | 0.39 | n.a. | n.a. | n.a. | n.a. | 1.04 | 5 | 0.96 | 9.09% | 0 (N2=N1=5) | Yes
ZTE | 0.39 | n.a. | n.a. | n.a. | n.a. | 1.04 | 4.5 | 0.98 | 18.18% | 0 | Yes
Samsung | 0.39 | n.a. | n.a. | n.a. | n.a. | 1.036 | 4.5 | 0.946 | 18.2 | 0 | NO

## UL Scenario 3
Company | latency for 1tx under Rel. 15 N1/N2 &1ms? (in ms) | If more than 1ms, Rel. 16 N2 to complete 1tx in 1ms? | If Rel. 16 N2 added, latency for 1tx? (in ms) | Reduction in UE's N2 (%) | Reduction in gNB's proc. Time (%) (N1+X) | latency for 2tx under Rel. 15 N1/N2 &1ms? (in ms) | If more than 1ms, Rel. 16 N2 to complete 2tx in 1ms? | If Rel. 16 N2 added, latency for 2tx? (in ms) | Reduction in UE's N2 (%) | Reduction in gNB's proc. Time (%) (3/4*N1+X) | Supporting Cap3 for UL?
HW/HiSi | 0.58 | n.a. | n.a. | n.a. | n.a. | 1.37 | 2 | 0.96 | 63.6364 | 33.5 | No
Sharp | 0.61 | n.a. | n.a. | n.a. | n.a. | 1.39 | 2 | 1 | 63.64 | 34.88
Sony | 0.68 | n.a. | n.a. | n.a. | n.a. | 1.46 | 2 | 1 | 63.64% | 34.88% | Yes
CATT | 0.61 | n.a. | n.a. | n.a. | n.a. | 1.39 | 2 | 1 | 63.64% | 34.88%
LGE | 0.57 | n.a. | n.a. | n.a. | n.a. | 1.37 | 2 | 0.95 | 63.64% | 34.88% | Yes
Nokia/NSB | 0.6071 | n.a. | n.a. | n.a. | n.a. | 1.3929 | 2 | 1 | 63.64% | 34.88% | Yes
Ericsson | 0.68 | n.a. | n.a. | n.a. | n.a. | 1.39 | 1 | 0.96 | 81.8182 | 48.8372 | Yes
Mediatek | 0.71 | n.a. | n.a. | n.a. | n.a. | 1.49 | 1.25 | 1 | 77.2727 | 45.3488 | No
QC | 0.61 | n.a. | n.a. | n.a. | n.a. | 1.39 | 2 | 1 | 63.64% | 34.88% | Yes
Samsung | 0.61 | n.a. | n.a. | n.a. | n.a. | 1.393 | 2 | 1 | 63.6 | 34.9 | NO

## UL Scenario 4
Company | latency for 1tx under Rel. 15 N1/N2 &1ms? (in ms) | If more than 1ms, Rel. 16 N2 to complete 1tx in 1ms? | If Rel. 16 N2 added, latency for 1tx? (in ms) | Reduction in UE's N2 (%) | Reduction in gNB's proc. Time (%) (N1+X) | latency for 2tx under Rel. 15 N1/N2 &1ms? (in ms) | If more than 1ms, Rel. 16 N2 to complete 2tx in 1ms? | If Rel. 16 N2 added, latency for 2tx? (in ms) | Reduction in UE's N2 (%) | Reduction in gNB's proc. Time (%) (3/4*N1+X) | Supporting Cap3 for UL?
HW/HiSi | 0.58 | n.a. | n.a. | n.a. | n.a. | 1.26 | 2 | 0.96 | 63.6364 | 33.5 | No
Sharp | 0.61 | n.a. | n.a. | n.a. | n.a. | 1.29 | 2 | 1 | 63.64 | 34.88
Sony | 0.68 | n.a. | n.a. | n.a. | n.a. | 1.36 | 2 | 1 | 63.64% | 34.88% | Yes
CATT | 0.61 | n.a. | n.a. | n.a. | n.a. | 1.29 | 2 | 1 | 63.64% | 34.88%
LGE | 0.57 | n.a. | n.a. | n.a. | n.a. | 1.26 | 2.5 | 1 | 54.55% | 27.91% | Yes
Nokia/NSB | 0.6071 | n.a. | n.a. | n.a. | n.a. | 1.3929 | 2 | 1 | 63.64% | 34.88% | Yes
Ericsson | 0.68 | n.a. | n.a. | n.a. | n.a. | 1.36 | 2 | 1 | 63.6364 | 34.8837 | Yes
Mediatek | 0.71 | n.a. | n.a. | n.a. | n.a. | 1.49 | 1.25 | 1 | 77.2727 | 45.3488 | No
QC | 0.61 | n.a. | n.a. | n.a. | n.a. | 1.29 | 2 | 1 | 63.64% | 34.88% | Yes
ZTE | 0.61 | n.a. | n.a. | n.a. | n.a. | 1.39 | 2 | 1 | 63.64% | 34.88% | No
Samsung | 0.61 | n.a. | n.a. | n.a. | n.a. | 1.393 | 2 | 1 | 63.6 | 34.9 | NO

## UL Scenario 5
Company | latency for 1tx under Rel. 15 N1/N2 &1ms? (in ms) | If more than 1ms, Rel. 16 N2 to complete 1tx in 1ms? | If Rel. 16 N2 added, latency for 1tx? (in ms) | Reduction in UE's N2 (%) | Reduction in gNB's proc. Time (%) (N1+X) | latency for 2tx under Rel. 15 N1/N2 &1ms? (in ms) | If more than 1ms, Rel. 16 N2 to complete 2tx in 1ms? | If Rel. 16 N2 added, latency for 2tx? (in ms) | Reduction in UE's N2 (%) | Reduction in gNB's proc. Time (%) (3/4*N1+X) | Supporting Cap3 for UL?
Hw/HiSi | 0.72 | n.a. | n.a. | n.a. | n.a. | 1.51 | not possible | n.a. | n.a. | n.a. | No
Sharp | 0.75 | n.a. | n.a. | n.a. | n.a. | 1.54 | not possible | n.a. | n.a. | n.a.
Sony | 0.82 | n.a. | n.a. | n.a. | n.a. | 1.61 | not possible | n.a. | n.a. | n.a. | No
CATT | 0.75 | n.a. | n.a. | n.a. | n.a. | 1.54 | not possible | n.a. | n.a. | n.a.
LGE | 0.71 | n.a. | n.a. | n.a. | n.a. | 1.51 | not possible | n.a. | n.a. | n.a.
Nokia/NSB | 0.75 | n.a. | n.a. | n.a. | n.a. | 1.5 | n.a. | n.a. | n.a. | n.a.
Ericsson | 0.75 | n.a. | n.a. | n.a. | n.a. | 1.54 | n.a. | n.a. | n.a. | n.a.
Mediatek | 0.85 | n.a. | n.a. | n.a. | n.a. | 1.81 | n.a. | n.a. | n.a. | n.a. | No
QC | 0.75 | n.a. | n.a. | n.a. | n.a. | 1.54 | not possible | n.a. | n.a. | n.a. | No
Samsung | 0.75 | n.a. | n.a. | n.a. | n.a. | 1.5 | Impossible | n.a. | n.a. | n.a. | NO

## UL Scenario 6
Company | latency for 1tx under Rel. 15 N1/N2 &1ms? (in ms) | If more than 1ms, Rel. 16 N2 to complete 1tx in 1ms? | If Rel. 16 N2 added, latency for 1tx? (in ms) | Reduction in UE's N2 (%) | Reduction in gNB's proc. Time (%) (N1+X) | latency for 2tx under Rel. 15 N1/N2 &1ms? (in ms) | If more than 1ms, Rel. 16 N2 to complete 2tx in 1ms? | If Rel. 16 N2 added, latency for 2tx? (in ms) | Reduction in UE's N2 (%) | Reduction in gNB's proc. Time (%) (3/4*N1+X) | Supporting Cap3 for UL?
HW/HiSi | 0.72 | n.a. | n.a. | n.a. | n.a. | 1.51 | not possible | n.a. | n.a. | n.a. | no
Sharp | 0.75 | n.a. | n.a. | n.a. | n.a. | 1.54 | not possible | n.a. | n.a. | n.a.
Sony | 0.82 | n.a. | n.a. | n.a. | n.a. | 1.61 | not possible | n.a. | n.a. | n.a. | No
CATT | 0.75 | n.a. | n.a. | n.a. | n.a. | 1.54 | not possible | n.a. | n.a. | n.a.
LGE | 0.71 | n.a. | n.a. | n.a. | n.a. | 1.51 | not possible | n.a. | n.a. | n.a.
Nokia/NSB | 0.75 | n.a. | n.a. | n.a. | n.a. | 1.5 | n.a. | n.a. | n.a. | n.a.
Ericsson | 0.75 | n.a. | n.a. | n.a. | n.a. | 1.54 | n.a. | n.a. | n.a. | n.a.
Mediatek | 0.85 | n.a. | n.a. | n.a. | n.a. | 1.81 | n.a. | n.a. | n.a. | n.a. | No
QC | 0.75 | n.a. | n.a. | n.a. | n.a. | 1.5 | not possible | n.a. | n.a. | n.a. | No
ZTE | 0.75 | n.a. | n.a. | n.a. | n.a. | 1.7 | not possible | n.a. | n.a. | n.a. | No
Samsung | 0.75 | n.a. | n.a. | n.a. | n.a. | 1.5 | Impossible | n.a. | n.a. | n.a. | NO

## UL Scenario 7
Company | latency for 1tx under Rel. 15 N1/N2 &1ms? (in ms) | If more than 1ms, Rel. 16 N2 to complete 1tx in 1ms? | If Rel. 16 N2 added, latency for 1tx? (in ms) | Reduction in UE's N2 (%) | Reduction in gNB's proc. Time (%) (N1+X) | latency for 2tx under Rel. 15 N1/N2 &1ms? (in ms) | If more than 1ms, Rel. 16 N2 to complete 2tx in 1ms? | If Rel. 16 N2 added, latency for 2tx? (in ms) | Reduction in UE's N2 (%) | Reduction in gNB's proc. Time (%) (3/4*N1+X) | Supporting Cap3 for UL?
HW/HiSi | 0.31 | n.a. | n.a. | n.a. | n.a. | 0.85 | n.a. | n.a. | n.a. | n.a. | no
Sharp | 0.32 | n.a. | n.a. | n.a. | n.a. | 0.86 | n.a. | n.a. | n.a. | n.a. | no
Sony | 0.39 | n.a. | n.a. | n.a. | n.a. | 0.93 | n.a. | n.a. | n.a. | n.a. | No
CATT | 0.32 | n.a. | n.a. | n.a. | n.a. | 0.86 | n.a. | n.a. | n.a. | n.a.
LGE | 0.31 | n.a. | n.a. | n.a. | n.a. | 0.85 | n.a. | n.a. | n.a. | n.a.
Nokia/NSB | 0.3214 | n.a. | n.a. | n.a. | n.a. | 0.8571 | n.a. | n.a. | n.a. | n.a.
Ericsson | 0.32 | n.a. | n.a. | n.a. | n.a. | 0.86 | n.a. | n.a. | n.a. | n.a.
Mediatek | 0.42 | n.a. | n.a. | n.a. | n.a. | 0.92 | n.a. | n.a. | n.a. | n.a. | No
Samsung | 0.32 | n.a. | n.a. | n.a. | n.a. | 0.86 | n.a. | n.a. | n.a. | n.a. | NO

## UL Scenario 8
Company | latency for 1tx under Rel. 15 N1/N2 &1ms? (in ms) | If more than 1ms, Rel. 16 N2 to complete 1tx in 1ms? | If Rel. 16 N2 added, latency for 1tx? (in ms) | Reduction in UE's N2 (%) | Reduction in gNB's proc. Time (%) (N1+X) | latency for 2tx under Rel. 15 N1/N2 &1ms? (in ms) | If more than 1ms, Rel. 16 N2 to complete 2tx in 1ms? | If Rel. 16 N2 added, latency for 2tx? (in ms) | Reduction in UE's N2 (%) | Reduction in gNB's proc. Time (%) (3/4*N1+X) | Supporting Cap3 for UL?
HW/HiSi | 0.31 | n.a. | n.a. | n.a. | n.a. | 0.81 | n.a. | n.a. | n.a. | n.a. | no
Sharp | 0.32 | n.a. | n.a. | n.a. | n.a. | 0.82 | n.a. | n.a. | n.a. | n.a. | no
Sony | 0.39 | n.a. | n.a. | n.a. | n.a. | 0.89 | n.a. | n.a. | n.a. | n.a. | No
CATT | 0.32 | n.a. | n.a. | n.a. | n.a. | 0.82 | n.a. | n.a. | n.a. | n.a.
LGE | 0.31 | n.a. | n.a. | n.a. | n.a. | 0.81 | n.a. | n.a. | n.a. | n.a.
Nokia/NSB | 0.3214 | n.a. | n.a. | n.a. | n.a. | 0.8214 | n.a. | n.a. | n.a. | n.a.
Ericsson | 0.32 | n.a. | n.a. | n.a. | n.a. | 0.82 | n.a. | n.a. | n.a. | n.a.
Mediatek | 0.42 | n.a. | n.a. | n.a. | n.a. | 0.92 | n.a. | n.a. | n.a. | n.a. | No
vivo | 0.34 | n.a. | n.a. | n.a. | n.a. | 0.84 | n.a. | n.a. | n.a. | n.a. | No
ZTE | 0.34 | n.a. | n.a. | n.a. | n.a. | 0.84 | n.a. | n.a. | n.a. | n.a. | No
Samsung | 0.32 | n.a. | n.a. | n.a. | n.a. | 0.82 | n.a. | n.a. | n.a. | n.a. | NO

## UL Scenario 9
Company | latency for 1tx under Rel. 15 N1/N2 &1ms? (in ms) | If more than 1ms, Rel. 16 N2 to complete 1tx in 1ms? | If Rel. 16 N2 added, latency for 1tx? (in ms) | Reduction in UE's N2 (%) | Reduction in gNB's proc. Time (%) (N1+X) | latency for 2tx under Rel. 15 N1/N2 &1ms? (in ms) | If more than 1ms, Rel. 16 N2 to complete 2tx in 1ms? | If Rel. 16 N2 added, latency for 2tx? (in ms) | Reduction in UE's N2 (%) | Reduction in gNB's proc. Time (%) (3/4*N1+X) | Supporting Cap3 for UL?
HW/HiSi | 0.42 | n.a. | n.a. | n.a. | n.a. | 0.92 | n.a. | n.a. | n.a. | n.a. | no
Sharp | 0.43 | n.a. | n.a. | n.a. | n.a. | 0.96 | n.a. | n.a. | n.a. | n.a. | no
Sony | 0.5 | n.a. | n.a. | n.a. | n.a. | 1.04 | 8 | 0.95 | 27.27% | 69.77% | Yes
CATT | 0.43 | n.a. | n.a. | n.a. | n.a. | 0.96 | n.a. | n.a. | n.a. | n.a.
LGE | 0.41 | n.a. | n.a. | n.a. | n.a. | 0.96 | n.a. | n.a. | n.a. | n.a.
Nokia/NSB | 0.4286 | n.a. | n.a. | n.a. | n.a. | 1 | 10 | 1 | 9.091% | n.a. | Yes
Ericsson | 0.46 | n.a. | n.a. | n.a. | n.a. | 1.04 | 9 | 0.98 | 18.1818 | 0 | Yes
Mediatek | 0.53 | n.a. | n.a. | n.a. | n.a. | 1.03 | 9.5 | 1 | 13.6364 | na | No
Samsung | 0.43 | n.a. | n.a. | n.a. | n.a. | 1 | n.a. | n.a. | n.a. | n.a. | NO

## UL Scenario 10
Company | latency for 1tx under Rel. 15 N1/N2 &1ms? (in ms) | If more than 1ms, Rel. 16 N2 to complete 1tx in 1ms? | If Rel. 16 N2 added, latency for 1tx? (in ms) | Reduction in UE's N2 (%) | Reduction in gNB's proc. Time (%) (N1+X) | latency for 2tx under Rel. 15 N1/N2 &1ms? (in ms) | If more than 1ms, Rel. 16 N2 to complete 2tx in 1ms? | If Rel. 16 N2 added, latency for 2tx? (in ms) | Reduction in UE's N2 (%) | Reduction in gNB's proc. Time (%) (3/4*N1+X) | Supporting Cap3 for UL?
HW/HiSi | 0.42 | n.a. | n.a. | n.a. | n.a. | 0.92 | n.a. | n.a. | n.a. | n.a. | no
Sharp | 0.43 | n.a. | n.a. | n.a. | n.a. | 0.96 | n.a. | n.a. | n.a. | n.a. | no
Sony | 0.5 | n.a. | n.a. | n.a. | n.a. | 1.04 | 8 | 0.95 | 27.27% | 69.77% | Yes
CATT | 0.43 | n.a. | n.a. | n.a. | n.a. | 0.96 | n.a. | n.a. | n.a. | n.a.
LGE | 0.41 | n.a. | n.a. | n.a. | n.a. | 0.96 | n.a. | n.a. | n.a. | n.a.
Nokia/NSB | 0.4286 | n.a. | n.a. | n.a. | n.a. | 1 | 10 | 1 | 9.091% | n.a. | Yes
Ericsson | 0.46 | n.a. | n.a. | n.a. | n.a. | 1 | n.a. | n.a. | n.a. | n.a. | Yes
Mediatek | 0.53 | n.a. | n.a. | n.a. | n.a. | 1.03 | 9.5 | 1 | 13.64% | n.a. | No
ZTE | 0.45 | n.a. | n.a. | n.a. | n.a. | 1.02 | 9 | 0.96 | 18.18% | 0% | Yes
Samsung | 0.43 | n.a. | n.a. | n.a. | n.a. | 1 | n.a. | n.a. | n.a. | n.a. | NO

## UL Scenario 11
Company | latency for 1tx under Rel. 15 N1/N2 &1ms? (in ms) | If more than 1ms, Rel. 16 N2 to complete 1tx in 1ms? | If Rel. 16 N2 added, latency for 1tx? (in ms) | Reduction in UE's N2 (%) | Reduction in gNB's proc. Time (%) (N1+X) | latency for 2tx under Rel. 15 N1/N2 &1ms? (in ms) | If more than 1ms, Rel. 16 N2 to complete 2tx in 1ms? | If Rel. 16 N2 added, latency for 2tx? (in ms) | Reduction in UE's N2 (%) | Reduction in gNB's proc. Time (%) (3/4*N1+X) | Supporting Cap3 for UL?
HW/HiSi | 0.49 | n.a. | n.a. | n.a. | n.a. | 1.12 | 8 | 1 | 27.2727 | 7 | No
Sharp | 0.5 | n.a. | n.a. | n.a. | n.a. | 1.13 | 7 | 0.95 | 36.36 | 13.95
Sony | 0.57 | n.a. | n.a. | n.a. | n.a. | 1.2 | 7 | 1 | 36.36% | 13.95% | Yes
CATT | 0.5 | n.a. | n.a. | n.a. | n.a. | 1.13 | 6.5 | 0.94 | 40.91% | 17.44%
LGE | 0.49 | n.a. | n.a. | n.a. | n.a. | 1.12 | 8 | 0.99 | 27.27% | 6.977% | Yes
Nokia/NSB | 0.5 | n.a. | n.a. | n.a. | n.a. | 1.125 | 7 | 0.9446 | 36.36% | 13.95% | Yes
Ericsson | 0.5 | n.a. | n.a. | n.a. | n.a. | 1.13 | 7 | 0.95 | 36.3636 | 13.9535 | Yes
Mediatek | 0.6 | n.a. | n.a. | n.a. | n.a. | 1.22 | 6.75 | 1 | 38.6364 | 15.6977 | No
Samsung | 0.5 | n.a. | n.a. | n.a. | n.a. | 1.125 | 7 | 0.929 | 36.4 | 14 | NO

## UL Scenario 12
Company | latency for 1tx under Rel. 15 N1/N2 &1ms? (in ms) | If more than 1ms, Rel. 16 N2 to complete 1tx in 1ms? | If Rel. 16 N2 added, latency for 1tx? (in ms) | Reduction in UE's N2 (%) | Reduction in gNB's proc. Time (%) (N1+X) | latency for 2tx under Rel. 15 N1/N2 &1ms? (in ms) | If more than 1ms, Rel. 16 N2 to complete 2tx in 1ms? | If Rel. 16 N2 added, latency for 2tx? (in ms) | Reduction in UE's N2 (%) | Reduction in gNB's proc. Time (%) (3/4*N1+X) | Supporting Cap3 for UL?
HW/HiSi | 0.49 | n.a. | n.a. | n.a. | n.a. | 1.12 | 8 | 0.96 | 27.2727 | 7 | No
Sharp | 0.5 | n.a. | n.a. | n.a. | n.a. | 1.13 | 8 | 0.98 | 27.27 | 6.98
Sony | 0.57 | n.a. | n.a. | n.a. | n.a. | 1.2 | 7 | 1 | 36.36% | 13.95% | Yes
CATT | 0.5 | n.a. | n.a. | n.a. | n.a. | 1.13 | 8 | 0.96 | 27.27% | 6.98%
LGE | 0.5 | n.a. | n.a. | n.a. | n.a. | 1.12 | 8 | 0.96 | 27.27% | 6.977% | Yes
Nokia/NSB | 0.5 | n.a. | n.a. | n.a. | n.a. | 1.125 | 7 | 0.9464 | 36.36% | 13.95% | Yes
Ericsson | 0.5 | n.a. | n.a. | n.a. | n.a. | 1.13 | 8 | 0.98 | 27.2727 | 6.9767 | Yes
Mediatek | 0.6 | n.a. | n.a. | n.a. | n.a. | 1.22 | 6.75 | 1 | 38.6364 | 15.6977 | No
ZTE | 0.52 | n.a. | n.a. | n.a. | n.a. | 1.21 | 6 | 0.98 | 45.45% | 20.93% | No
Samsung | 0.5 | n.a. | n.a. | n.a. | n.a. | 1.125 | 7 | 0.946 | 36.4 | 14 | NO

## UL Scenario 13
Company | latency for 1tx under Rel. 15 N1/N2 &1ms? (in ms) | If more than 1ms, Rel. 16 N2 to complete 1tx in 1ms? | If Rel. 16 N2 added, latency for 1tx? (in ms) | Reduction in UE's N2 (%) | Reduction in gNB's proc. Time (%) (N1+X) | latency for 2tx under Rel. 15 N1/N2 &1ms? (in ms) | If more than 1ms, Rel. 16 N2 to complete 2tx in 1ms? | If Rel. 16 N2 added, latency for 2tx? (in ms) | Reduction in UE's N2 (%) | Reduction in gNB's proc. Time (%) (3/4*N1+X) | Supporting Cap3 for UL?
Sharp | 0.41 | n.a. | n.a. | n.a. | n.a. | 1.06 | 31 | 1 | 13.89 | 0 (N1=20)
CATT | 0.41 | n.a. | n.a. | n.a. | n.a. | 1.06 | 20 | 0.85 | 44.44% | 0%
Ericsson | 0.43 | n.a. | n.a. | n.a. | n.a. | 1.06 | 24 | 0.92 | 33.3333 | not valid, because (N2=N1) > 20

## UL Scenario 14
Company | latency for 1tx under Rel. 15 N1/N2 &1ms? (in ms) | If more than 1ms, Rel. 16 N2 to complete 1tx in 1ms? | If Rel. 16 N2 added, latency for 1tx? (in ms) | Reduction in UE's N2 (%) | Reduction in gNB's proc. Time (%) (N1+X) | latency for 2tx under Rel. 15 N1/N2 &1ms? (in ms) | If more than 1ms, Rel. 16 N2 to complete 2tx in 1ms? | If Rel. 16 N2 added, latency for 2tx? (in ms) | Reduction in UE's N2 (%) | Reduction in gNB's proc. Time (%) (3/4*N1+X) | Supporting Cap3 for UL?
Sharp | 0.41 | n.a. | n.a. | n.a. | n.a. | 1.06 | 31 | 1 | 13.89 | 0 (N1=20)
CATT | 0.41 | n.a. | n.a. | n.a. | n.a. | 1.06 | 20 | 0.85 | 44.44% | 0%
Nokia/NSB | 0.4107 | n.a. | n.a. | n.a. | n.a. | 1.0714 | 25 | 0.9375 | 30.56% | 0% | Yes
Ericsson | 0.43 | n.a. | n.a. | n.a. | n.a. | 1.06 | 24 | 0.92 | 33.3333 | not valid, because (N2=N1) > 20
ZTE | 0.43 | n.a. | n.a. | n.a. | n.a. | 1.03 | 20 | 0.86 | 44.44% | 0% | Yes

## UL Scenario 15
Company | latency for 1tx under Rel. 15 N1/N2 &1ms? (in ms) | If more than 1ms, Rel. 16 N2 to complete 1tx in 1ms? | If Rel. 16 N2 added, latency for 1tx? (in ms) | Reduction in UE's N2 (%) | Reduction in gNB's proc. Time (%) (N1+X) | latency for 2tx under Rel. 15 N1/N2 &1ms? (in ms) | If more than 1ms, Rel. 16 N2 to complete 2tx in 1ms? | If Rel. 16 N2 added, latency for 2tx? (in ms) | Reduction in UE's N2 (%) | Reduction in gNB's proc. Time (%) (3/4*N1+X) | Supporting Cap3 for UL?
Sharp | 0.48 | n.a. | n.a. | n.a. | n.a. | 1.12 | 27 | 1 | 25 | 0 (N1=20)
CATT | 0.48 | n.a. | n.a. | n.a. | n.a. | 1.12 | 20 | 0.9 | 44.44% | 0%
Ericsson | 0.5 | n.a. | n.a. | n.a. | n.a. | 1.12 | 20 | 0.9 | 44.4444 | 0

## UL Scenario 16
Company | latency for 1tx under Rel. 15 N1/N2 &1ms? (in ms) | If more than 1ms, Rel. 16 N2 to complete 1tx in 1ms? | If Rel. 16 N2 added, latency for 1tx? (in ms) | Reduction in UE's N2 (%) | Reduction in gNB's proc. Time (%) (N1+X) | latency for 2tx under Rel. 15 N1/N2 &1ms? (in ms) | If more than 1ms, Rel. 16 N2 to complete 2tx in 1ms? | If Rel. 16 N2 added, latency for 2tx? (in ms) | Reduction in UE's N2 (%) | Reduction in gNB's proc. Time (%) (3/4*N1+X) | Supporting Cap3 for UL?
Sharp | 0.48 | n.a. | n.a. | n.a. | n.a. | 1.12 | 27 | 1 | 25 | 0 (N1=20)
CATT | 0.48 | n.a. | n.a. | n.a. | n.a. | 1.12 | 20 | 0.9 | 44.44% | 0%
Nokia/NSB | 0.4464 | n.a. | n.a. | n.a. | n.a. | 1.1071 | 23 | 0.9375 | 36.11% | 0% | Yes
Ericsson | 0.5 | n.a. | n.a. | n.a. | n.a. | 1.12 | 21 | 0.94 | 41.6667 | not valid, because (N2=N1) > 20
ZTE | 0.48 | n.a. | n.a. | n.a. | n.a. | 1.1 | 20 | 0.89 | 44.44% | 0% | Yes

## UL Scenario 17
Company | latency for 1tx under Rel. 15 N1/N2 &1ms? (in ms) | If more than 1ms, Rel. 16 N2 to complete 1tx in 1ms? | If Rel. 16 N2 added, latency for 1tx? (in ms) | Reduction in UE's N2 (%) | Reduction in gNB's proc. Time (%) (N1+X) | latency for 2tx under Rel. 15 N1/N2 &1ms? (in ms) | If more than 1ms, Rel. 16 N2 to complete 2tx in 1ms? | If Rel. 16 N2 added, latency for 2tx? (in ms) | Reduction in UE's N2 (%) | Reduction in gNB's proc. Time (%) (3/4*N1+X) | Supporting Cap3 for UL?
Sharp | 0.51 | n.a. | n.a. | n.a. | n.a. | 1.2 | 20 | 0.94 | 44.44 | 0
CATT | 0.51 | n.a. | n.a. | n.a. | n.a. | 1.2 | 20 | 0.94 | 44.44% | 0%
Ericsson | 0.51 | n.a. | n.a. | n.a. | n.a. | 1.26 | 20 | 0.92 | 44.4444 | 0

## UL Scenario 18
Company | latency for 1tx under Rel. 15 N1/N2 &1ms? (in ms) | If more than 1ms, Rel. 16 N2 to complete 1tx in 1ms? | If Rel. 16 N2 added, latency for 1tx? (in ms) | Reduction in UE's N2 (%) | Reduction in gNB's proc. Time (%) (N1+X) | latency for 2tx under Rel. 15 N1/N2 &1ms? (in ms) | If more than 1ms, Rel. 16 N2 to complete 2tx in 1ms? | If Rel. 16 N2 added, latency for 2tx? (in ms) | Reduction in UE's N2 (%) | Reduction in gNB's proc. Time (%) (3/4*N1+X) | Supporting Cap3 for UL?
Sharp | 0.51 | n.a. | n.a. | n.a. | n.a. | 1.2 | 20 | 0.94 | 44.44 | 0
CATT | 0.51 | n.a. | n.a. | n.a. | n.a. | 1.2 | 20 | 0.94 | 44.44% | 0%
Nokia/NSB | 0.5089 | n.a. | n.a. | n.a. | n.a. | 1.2589 | 19 | 0.9277 | 47.22% | 3.261% | Yes
Ericsson | 0.51 | n.a. | n.a. | n.a. | n.a. | 1.26 | 20 | 0.94 | 44.4444 | 0

## UL scenario 19
Company | latency for 1tx under Rel. 15 N1/N2 &1ms? (in ms) | If more than 1ms, Rel. 16 N2 to complete 1tx in 1ms? | If Rel. 16 N2 added, latency for 1tx? (in ms) | Reduction in UE's N2 (%) | Reduction in gNB's proc. Time (%) (N1+X) | latency for 2tx under Rel. 15 N1/N2 &1ms? (in ms) | If more than 1ms, Rel. 16 N2 to complete 2tx in 1ms? | If Rel. 16 N2 added, latency for 2tx? (in ms) | Reduction in UE's N2 (%) | Reduction in gNB's proc. Time (%) (3/4*N1+X) | Supporting Cap3 for UL?
vivo | 0.32 | n.a. | n.a. | n.a. | n.a. | 0.86 | n.a. | n.a. | n.a. | n.a. | No
| SCS | # PDCCH MOs | PUSCH Duration
Scenario 2 | 30 | 7 | 2
Scenario 19 | 30 | 14 | 1
Note: UL scenario 19 is the same as UL scenario 2 except the following
Assumptions differences comparted to UL scenario 2
parameter | Scenario 2 | Scenario 19
PDCCH configuration | 7 PDCCH monitoring occasions per slot and 1 symbol PDCCH duration | 14 PDCCH monitoring occasions per slot and 1 symbol PDCCH duration
PUSCH configuration | grant free PUSCH with 2 OS duration and 2 symbol periodicity | grant free PUSCH with 1 OS duration and 1 symbol periodicity

## UL scenario 20
Company | latency for 1tx under Rel. 15 N1/N2 &1ms? (in ms) | If more than 1ms, Rel. 16 N2 to complete 1tx in 1ms? | If Rel. 16 N2 added, latency for 1tx? (in ms) | Reduction in UE's N2 (%) | Reduction in gNB's proc. Time (%) (N1+X) | latency for 2tx under Rel. 15 N1/N2 &1ms? (in ms) | If more than 1ms, Rel. 16 N2 to complete 2tx in 1ms? | If Rel. 16 N2 added, latency for 2tx? (in ms) | Reduction in UE's N2 (%) | Reduction in gNB's proc. Time (%) (3/4*N1+X) | Supporting Cap3 for UL?
vivo | 0.3 | n.a. | n.a. | n.a. | n.a. | 0.75 | n.a. | n.a. | n.a. | n.a. | No
| SCS | # PDCCH MOs | PUSCH Duration
Scenario 8 | 60 | 7 | 2
Scenario 20 | 60 | 14 | 1
Note: UL scenario 20 is the same as UL scenario 8 except the following
Assumptions differences comparted to UL scenario 8
parameter | Scenario 8 | Scenario 20
PDCCH configuration | 7 PDCCH monitoring occasions per slot and 1 symbol PDCCH duration | 14 PDCCH monitoring occasions per slot and 1 symbol PDCCH duration
PUSCH configuration | grant free PUSCH with 2 OS duration and 2 symbol periodicity | grant free PUSCH with 1 OS duration and 1 symbol periodicity