## RIL_Tables
RIL Id | WI | Class | Title | Tdoc | Delegate | Misc | File version | Status | Rapportaur comments
V210 | IoTNTN | 1 | Clarify that PWS is not applicable for NB-IoT TN |  | vivo (Stephen) |  | v003 | Rejected | RAN2 and RANP agreed PWS can be applied to NB-IoT TN if no specific enhancement is needed. And in the last meeting, we have sent an LS to SA1 already indicating PWS can be supported in NB-IoT Terrestrial Network in R2-2506297. Besides, in my understanding not every approved technique in RAN2 must have a corresponding requirement in SA1.
V211 | IoTNTN | 1 | Indicate the regenerative operation mode to NAS | Yes, R2-250xxxx | vivo (Stephen) |  | v003 | Agreed | If there is no mode switching from SF mode to normal mode in this cell, this issue doesn’t exist. If there is mode switching from SF to normal in this cell, since both the sf indication and sf-ModeSwitching will be forwarded, NAS will know when the mode switches. We believe it is difficult to mandate broadcasting sf-ModeSwitching in the spec and it can be up NW implementation. This issue is left open for now and proponent can submit contribution to discuss in the next meeting.
G001 | IoTNTN | 1 | Indicate the S&F mode or the normal mode to upper layers |  | Google (Ming-Hung) |  | v005 | Agreed | For the issue of indicating normal mode to NAS layer, please see the comments to V211 and contribution can be submitted referring to V211. For where to place the “forwarding behaviour”, we think there is no issue with the current text since we have “if xxx is present” indicating this will never happen in TN. Besides the following added condition implies even a non-sf NTN UE need to indicate NAS, which should be avoided: 2> indicate to upper layers that the cell is operating in normal mode, if sf-OperationMode is absent;
V212 | IoTNTN | 1 | Refine the wording of NOTE in sub-clause 5.3.3.3x |  | vivo (Stephen) |  | v003 | Agreed | Agree. This was removed by accident.
C001 | IoTNTN | 2 | sf-OperationModeNeigh | Yes, R2-250xxxx | Da Wang |  | V002 | Agreed | This was discussed and companies have different understanding on the intention of the agreement. So we need to stick to the agreement itself for now:  The S&F mode indication (i.e., sf-OperationMode) and the S&F mode transition time (i.e., t-ModeSwitching) of the neighbor satellite are signaled in SIB33 per neighbor satellite. Besides, this is aligned with the NOTE added in 36.304, that a UE may deprioritize or choose not to access a SF cell based on this indication. Companies can submit contributions to this issue.
V213 | IoTNTN | 1 | Need Code of sf-OperationModeNeigh-r19 should be Need OR |  | vivo (Stephen) |  | v003 | Rejected | It was considered how to specify the behaviour upon absence. But there are two possibilities: 1) the neighbour cell is operating in normal mode. 2) it is unknown about which mode the neighbour cell is operating in. It seems 2) makes more sense since it cannot be guaranteed NW will always know about the status of neighbour cell. So the suggestion is reasonable and is agreed.
Z001 | IoTNTN | 2 | It’s suitable to define windowPeriodicity and windowSize with the unit of (N)PUSCH resources periodicity | Yes, R2-2507086 | ZTE (Luting) |  | v014 | Agreed
V215 | IoTNTN | 2 | Removal of p0-UE-PUSCH-r19 | Yes, R2-250xxxx | vivo (Stephen) |  | v008 | Rejected | I have some sympathy with this proposal. Since the proponent is going to prepare a contribution, we can discuss during the next meeting.
V216 | IoTNTN | 1 | prbAllocationInfo is missing in the cb-Msg3-PUSCH-Config |  | vivo (Stephen) |  | v010 | Agreed | Agree with the intention. For the correction, prefer a simpler correction on the FD part: cb-Msg3-PUSCH-Config Indicates PUSCH resource for CB-Msg3-EDT. numRUs indicates DCI field for PUSCH number of resource units, see TS 36.213 [23] clause 8.1.6. prb-AllocationInfoSet contains a list of information for PRB allocation whichprbAllocationInfo indicates DCI field for PUSCH resource block assignment, see TS 36.212 [22], clause 5.3.3.1.10. mcs indicates DCI field for PUSCH modulation and coding scheme, see TS 36.213 [23] clause 8.6. numRepetitions indicates DCI field for PUSCH repetition number, see TS 36.213 [23] clause 8.0. numRUs set t
V214 | IoTNTN | 1 | Clarification on TA report |  | vivo (Stephen) |  | v003 | Rejected | This RIL is related to S901. Firstly, we need to discuss whether there is any issue supporting TA report during CB-Msg3-EDT. Following the principle of avoiding having duplicated RILs and for easy track, this RIL is considered duplicated with S901, and contribution can refer to S901 to discuss whether to supportTA report during CB-Msg3-EDT.
N011 | IoTNTN | 1 | CQI report in CB-Msg3 transmission on the anchor carrier |  | Nokia (Ping Yuan) |  | V006 | Agreed | Agree. It is obvious this need correction. I will try to capture this in the Rapporteur CR and companies can comment during the review. An initial proposal of change is: 1> if the UE is a NB-IoT UE: 2> if the UE supports DL channel quality reporting in MSG3 and cqi-Reporting is present in SystemInformationBlockType2-NB: 3> set the cqi-NPDCCH to include the latest results of the downlink channel quality measurements of the carrier where the random access response is received or set the cqi-NPDCCH to include the latest results of the downlink channel quality measurements of the anchor carrier in case CB-Msg3 is transmitted on the anchor carrier, as specified in TS 36.133 [16]
N012 | IoTNTN | 1 | CQI measurement period for the report in CB-Msg3 |  | Nokia (Ping Yuan) |  | V006 | Rejected | Agree with the intention. But no change is needed for now for RRC, which depends on RAN4 response. There is a possibility RAN4 may redefine the T1 to include the CB-MSG3 case. In that case, we don’t need to change RRC spec. Since anyway further discussion will be triggered by RAN4 LS and we are not sure whether RRC needs to be changed, we may not need an extra RIL here to avoid potential duplicated discussion on the same issue.
N013 | IoTNTN | 1 | Procedure description after CB-Msg3 failure |  | Nokia (Ping Yuan) |  | V006 | Agreed | Agree.
S900 | IoTNTN | 1 | Accumulate SI decoding across SI windows for PWS SIB | Yes, R2-250xxxx | Samsung (Jonas) |  | v007 | ToDo | Discuss based on proponent’s contribution.
S901 | IoTNTN | 2 | Clarification on TA report | Yes, R2-250xxxx | Samsung (Jonas) |  | v007 | Agreed | Discuss based on companies’ contributions on whether there is an issue to support TA report during CB-Msg3-EDT.
Z002 | IoTNTN | 2 | Correct the definition way of npusch-SubCarrierSetList | Yes, R2-2507086 | ZTE (Luting) |  | v014 | Agreed | Agree.
W801 | IoTNTN | 2 | IE WindowPeriodicity-NB-r19 should be optional |  | NEC (Yuhua chen) |  | V011 | Rejected | According to the latest update, window periodicity is also changed to mandatory.
S901 | IoTNTN | 2 | Cell control of CP/UP CB-Msg3-EDT | Yes, R2-250xxxx | Samsung (Jonas) |  | v013 | Agreed | Introduce indications up-CB-Msg3-EDT and cp-CB-Msg3-EDT in SIB2 and SIB2-NB, which are used to control whether UE can perform UP or CP CB-Msg3-EDT to the cell.
Z003 | IoTNTN | 1 | In “5.3.3.1b Conditions for initiating EDT”, the TBS checking needs to use the TBS of the selected CE level |  | ZTE (Ting) |  | v005 | PropReject | I understand the intention. But this is the same wording as legacy EDT and there is little room for misunderstanding (the quoted MAC part seems not the reason why RRC didn’t mention the selected CE level). The following field description part is already clear: cb-Msg3-TBS Indicates the TB size threshold for initiating CB-Msg3-EDT within this CE level. Value b114 corresponds to 114 bits, b328 corresponds to 328 bits and so on. Besides, at the early age of drafting RRC, there were comments that the selected coverage enhancement level shouldn’t be captured in RRC.
Z004 | IoTNTN | 2 | It needs to support delta configuration for the parameters in CB-Msg3-Config (-NB) for non-anchor carriers | Yes, R2-2508186 | ZTE (Ting) |  | v005 | Todo | Personally, I think the signalling enhancements are not so essential at this stage but am open to check other companies’ views. Can discuss based on contribution.
V220 | IoTTDD | 1 | Refine the sentence for the postponement of SI transmission |  | vivo (Stephen) |  | v004 | Agreed | This was discussed during the last review, and the understanding was that “one repetition” means the first transmission. But since there is still concern, it is OK to revise based on this proposal with a little update: For IoT NTN TDD mode, either the first SI message transmission or the one or more repetitions of SI message transmission, that falling on the non-D subframes are postponed to the next valid D subframe within the SI-Window.
X501 | IoTTDD | 2 | radioFrameOffset | R2-xxxxxxx | Xiaomi (Xiaolong Li) |  | V002 | Agreed | I have some sympathy with this proposal. But since the agreement from last meeting was specific about indicating this in SIB33. If we change it, we need further discussion. So I suggest Xiaomi to bring a contritbuion on this issue to the next meeting.
V221 | IoTTDD | 1 | Change Need code of radioFrameOffset-r19 |  | vivo (Stephen) |  | v004 | Agreed | Agree.
Z051 | IoTTDD | 2 | Change the value of radioFrameOffset-r19 |  | ZTE (Zhihong) |  | v005 | Agreed | Agree. No need of contribution unless there is a different view. Qualcomm: We suggest to change it to “ToDo”. It should be possible to signale only positive offset of same SFN0 of serving and SFN0 of the target. Rapporteur’s comment: To qualcommon: it doesn’t really matter right? Both ways work. Suggest to focus on more important issues.
Z052 | IoTTDD | 1 | Update the field description of radioFrameOffset-r19 |  | ZTE (Zhihong) |  | v005 | Agreed | Agree. No need of contribution unless there is a different view. Qualcomm: Additionally we should clarify it is “in number of radio frames”, it is not subframe. Perhaps naming can also be reconsidered to avoid confusion with existing si-RadioFrameOffset. Rapporteur’s comment: OK with QC’s suggestion.
Z053 | IoTTDD | 1 | Update the field description of downlinkBitmapNonAnchor in CarrierConfigDedicated-NB |  | ZTE (Zhihong) |  | v005 | Agreed | Agree.
Z054 | IoTTDD | 1 | Update the field description of downlinkBitmapNonAnchor in DL-CarrierConfigCommon-NB |  | ZTE (Zhihong) |  | v005 | Agreed | Agree. But the wording will be updated to follow legacy: For IoT NTN TDD mode, if this field is signalled, this field is set to useNoBitmap-r16 is used.
N021 | IoTTDD |  | Update the field description for npdcch-StartSF-xx |  | Nokia (Ping Yuan) |  | V008 | Agreed | Agree. Will update all related places. Qualcomm: I guess intention is value 4 is possible for normal mode but it should never be configured for TDD mode. Perhaps we need to be more clear, instead of saying interpreted, should use better wording like it corresponds to “4*11.25” subframes. Suggest to change, value v1dot5 corresponds to 1.5, value v2 corresponds to 2, value v4 corresponds to 4 and so on. For IoT NTN TDD mode, value v4 corresponds to 4*11.2” and value v8 corresponds to 8*11.25. Rapporteur’s comment: OK with QC’s suggestion.
N022 | IoTTDD |  | Update the field description for npusch-TxDuration to reflect RAN1 agreement |  | Nokia (Ping Yuan) |  | V008 | ToDo | Based on the lasest RAN4 LS to RAN1 in R4-2512550, RAN1 may need to re-discuss whether to support segmented precompensation in IoT NTN TDD. So we don’t need to make a change now in RAN2. Besides it may be enough if RAN1 has captured the agreement in RAN1 spec since we refer to RAN1 spec already. Qualcomm: Suggest to change to “ToDo”. It is perhaps better to clarify this filed is not applicable in IoT NTN TDD mode as UE restarts every 8ms. Rapporteur’s comment: Let’s wait for RAN1 conclusion for now.
Z055 | IoTTDD | 1 | Update the field description of interFreqNeighCellList in SystemInformationBlockType5-NB |  | ZTE (Zhihong) |  | v006 | PropAgree | Since this field is only configured for NSSS-based RRM measurements or neighbour cell measurement in IoT NTN TDD or both, this proposed change is reasonable.
H600 | IoTTDD | 2 | Enabling CB-Msg3-EDT configuration in IoT TDD |  | Huawei (Xubin) |  | v008 | ToDo | Contributions are invited on this so that we can discuss during the meeting.
H601 | IoTTDD | 2 | Update the location of configuration for interFreqNeighCellList-v19xy |  | Huawei (Xubin) |  | v008 | PropAgree | Agree
V230 | LTE to NR NTN mobility | 1 | Clarification for SMTC offset adjustment for LTE TN to NR NTN mobility |  | vivo (Stephen) |  | v002 | ToDo | Further discuss based on proponent’s contribution in RAN2#132.
S905 | LTE to NR NTN mobility/TEI19 | 1 | Clarify which neighSatelliteInfoList to use for redirection |  | Samsung (Jonas) |  | v003 | Agreed | Based on the discussion and agreement made by RAN2#131bis. This RIL has been agreed and related CR has been endorsed.
X500 | LTE to NR NTN mobility | 1 | Clarify the smtc in the CarrierInforNR-r19 | R2-250xxxx | Xiaomi (Xiaolong Li) |  | v005 | Rejected | Based on the discussion and agreement made by RAN2#131bis. This RIL has been rejected.
O711 | LTE to NR NTN mobility | 1 | Include the satellite information for dedicated priority | R2-250xxxx | OPPO (Haocheng Wang) |  | v005 | Rejected | Based on the discussion and agreement made by RAN2#131bis. This RIL has been rejected.
E801 | LTE to NR NTN mobility | 1 | Unnecessary complexity by including multiple satellite IDs for a single carrier frequency |  | Ericsson (Ignacio) |  | v007 | Rejected | Based on the discussion and agreement made by RAN2#131bis. This RIL has been rejected.
C604 | SONMDT | 1 | reconfiguration with sync failure |  | Tangxun |  | V002 | PropAgree | The change is agreeable.
N001 | SONMDT | 1 | What is capability SCG failure information for EN-DC MRO? |  | Jarkko Koskela |  | V003 | PropAgree | Suggest to use Huawei's suggestion to fix this RIL issue. [Huawei] This UE capability is from the agreed 36.306 CR. I suggest to add "as specified in TS 36.306 [5]." after the above-mentioned text for clarification. R2-2505209 Introduction of SONMDT UE Capabilities CATT CR Rel-19 36.306 18.5.0 1915 - B NR_ENDC_SON_MDT_Ph4-Core  Agreed
H345 | SONMDT | 0 | Missing TS reference number for TS 38.331 |  | Jun Chen |  | V004 | Duplicate | This editorial change is agreeable. Lenovo commented that CR: H345 (adding missing spec reference [82]) is editorial and can be already fixed during CR implementation review. So the status is changed to Duplicate, and this RIL will not be captured in the rapporteur CR.
H345 | SONMDT | 1 | perRA-InfoListNR |  | Jun Chen |  | V004 | PropAgree | See no comments from other companies, so consider it to be agreeable.
B001 | SONMDT | 1 | Missing “OPTIONAL” for field perRA-InfoListNR-r19 |  | Lenovo (Hyung-Nam) |  | V007 | ToDo | This change makes sense, so it is agreeable.
S903 | TerrBcast | 2 | Configuration of Last MTCH of time-interleaved MCH |  | Vinay (Samsung) |  | V002 | ToDo
S904 | TEI | 2 | Reference to CAS muting for SSS |  | Vinay (Samsung) |  | V002 | Agreed
S904 | TEI/ EUTRAN-to-NBIoTNTN | 2 | NB-IoT-specific satellite info list in SIB33 |  | Jonas (Samsung) |  | V002 | ToDo