## Sheet1
ID | Delegate | Work Item | Class | TDoc | Status | Processed | Proposed Conclusion | Description | Proposed Change | Comments | Section
E100 | Ericsson (Ritesh) | AIML |  | None | PropReject |  | The NR-PRU-DL-Info and NR-TRP-LocationInfo-r16/NR-TRP-LocationInfo-Implicit-r19 can be provided together in NR-PositionCalculationAssistance. | As per RAN1 agreement “The UE may be provided with NR-PRU-DL-Info which contains measurement(s) performed by a positioning reference unit (PRU) [20, TS 38.305], the timestamps associated with the measurement(s), and the location information of the PRU. The UE may be provided with NR-TRP-LocationInfo-Implicit [17, TS 37.355] associated with NR-PRU-DL-Info.” | The above agreement implies that we provide info as below as part of NR-PRU-DL-Info-r18 structure; something as below nr-TRP-LocationInfo-ImplicitList-r19 SEQUNECE (SIZE OF (1..N) NR-TRP-LocationInfo-Implicit-r19 OPTIONAL -- Need ON However, if UE receives this information from some other source then it is not needed. We need to check if this is needed or not. |  | – NR-PRU-DL-Info
E102 | Ericsson | BDS | 2 | None | ToDo |  |  | this field appears redundant since this is also described as part of redAlmB2bIHealth-r19 and further the midi Almanac for B2B is already captured by updates of legacy field midiAlmL1Health….midiAlmL5Health | dummify midiAlmB2bIHealth |  | – AlmanacMidiAlmanacSet
E102 | Ericsson (Ritesh) | BDS | 0 or 1 | None | ToDo |  |  | we should not have sentence ending with “for.” There are 3 occurrence of “for.” | This field, if present, indicates the reference ephemeris that the target device requests for the GNSS-SSR-ClockCorrectionsSet2. |  | – GNSS-SSR-OrbitCorrectionsSet2Req
Q004 | Qualcomm (Sven Fischer) | AIML | 2 | R2-25xxxxx | PropAgree |  | The TP _v04 is included in the upated CR for AI/ML | Associated ID is provided for a group of TRP(s) in the same cell, not for one specific TRP within a cell. | Per RAN1 response LS in R1-2508026: (a) The "Associated ID" is provided for a group of TRP(s) in the same cell, not for one specific TRP within a cell; (b) It is up to network implementation whether the "Associated ID" is related to the identification of the location of ARP(s); (c) The "Associated ID" is not PFL specific; (d) The "Associated ID" cannot be used to implicitly indicate the location coordinates of PRS-only TPs. A TP is proposed in the Tdocs subfolder. |  | – NR-TRP-LocationInfo-Implicit
Q006 | Qualcomm (Sven Fischer) | GEN | 1 | None | PropAgree |  | Based on Agreement from RAN2#131bis: Agreement: RAN2 confirm that “location measurements” in the description of RequestLocationInformation for DL positioning in 37.355 should read “location information” and this issue can be fixed from Rel-19. | "location measurements" should be "location information" | Since the IE NR-DL-TDOA-ProvideLocationInformation is used for both, UE-assisted and UE-based mode, “location measurements” in the description can be replaced by “location information” that is usually used to mean both, location estimate and location measurement. |  | – NR-DL-TDOA-ProvideLocationInformation
Q005 | Qualcomm (Sven Fischer) | GEN | 1 | None | PropAgree |  | Based on Agreement from RAN2#131bis: Agreement: RAN2 confirm that “location measurements” in the description of RequestLocationInformation for DL positioning in 37.355 should read “location information” and this issue can be fixed from Rel-19. | "location measurements" should be "location information" | Since the IE NR-DL-TDOA-RequestLocationInformation is used for both, UE-assisted and UE-based mode, “location measurements” in the description can be replaced by “location information” that is usually used to mean both, location estimate and location measurement. |  | – NR-DL-TDOA-RequestLocationInformation
Q007 | Qualcomm (Sven Fischer) | GEN | 1 | None | PropAgree |  | Based on Agreement from RAN2#131bis: Agreement: RAN2 confirm that “location measurements” in the description of RequestLocationInformation for DL positioning in 37.355 should read “location information” and this issue can be fixed from Rel-19. | "location measurements" should be changed to "location information". | Since the IE NR-DL-AoD-ProvideLocationInformation is used for both, UE-assisted and UE-based mode, “location measurements” in the description can be replaced by “location information” that is usually used to mean both, location estimate and location measurement. |  | – NR-DL-AoD-ProvideLocationInformation
Q008 | Qualcomm (Sven Fischer) | GEN | 1 | None | PropAgree |  | Based on Agreement from RAN2#131bis: Agreement: RAN2 confirm that “location measurements” in the description of RequestLocationInformation for DL positioning in 37.355 should read “location information” and this issue can be fixed from Rel-19. | "location measurements" should be changed to "location information". | Since the IE NR-DL-AoD-RequestLocationInformation is used for both, UE-assisted and UE-based mode, “location measurements” in the description can be replaced by “location information” that is usually used to mean both, location estimate and location measurement. |  | – NR-DL-AoD-RequestLocationInformation
Q001 | Qualcomm (Sven Fischer) | AIML | 1 | None | PropAgree |  | Included in the upated CR for AI/ML | NOTE 2 is not applicable to Case 1. | Per Note in 58-2-6 (R1-2507979 (LS in R1-2507981)), "A PRS from a PRS-only TP is not considered in Rel-19". Add a new NOTE 3 as follows: NOTE 3: If the IE NR-DL-PRS-QCL-ProcessingCapability is included in IE NR-DL-AIML-ProvideCapabilities, the NOTE 2 above is not applicable. I.e., a PRS from a PRS-only TP is not supported for NR DL AI/ML positioning." |  | – NR-DL-PRS-QCL-ProcessingCapability
Q002 | Qualcomm (Sven Fischer) | AIML | 2 | None | PropAgree |  | Included in the upated CR for AI/ML | NR-DL-AIML-PRS-ProcessingCapabilityElement-r19 should be mandatory present. | The NR-DL-AIML-PRS-ProcessingCapabilityElement-r19 correspond to 58-2-4. Based on the latest RAN1 feature list (R1-2507979; LS in R1-2507981), the values provided in the Rel-16 version (NR-DL-PRS-ProcessingCapability-r16) are never applicable. I.e., it seems a UE must provide this capability even if the values are the same as in the Rel-16 element (NR-DL-PRS-ProcessingCapability-r16). Therefore, the OPTIONAL should be deleted. |  | – NR-DL-AIML-PRS-ProcessingCapability
Q003 | Qualcomm (Sven Fischer) | AIML | 1 | None | PropAgree |  | Included in the upated CR for AI/ML | The group of fields can be combined into nr-dl-aiml-prs-ProcessingCapability. | Change to "The UE can include this field only if the UE supports nr-dl-aiml-prs-ProcessingCapability." |  | – NR-DL-AIML-PRS-ProcessingCapability