## Simulation assumption
SLS simulation assumption |  | NTT DOCOMO | Huawei | Mediatek | vivo
Parameter | Values
Frequency Range | FR1@{4GHz,30KHz} as one frequency FR1@{2GHz, 15/30KHz} as another frequency
Deployment | 2-tier model with wrap-around (7 sites, 3 sectors/cells per site)
Channel model | UMa with distance-dependent LoS probability function defined in Table 7.4.2-1 in TR 38.901. Fast fading is necessary. Oxygen absorption, Time-varying Doppler shift , Explicit ground reflection model and blockage are not considered.
| Inter-frequency correlation assumption in general (yes or no) | Yes | No | Yes | Yes
| Inter-frequency shadow fading correction (e.g. full, partial, no) | Full | No | Full | Full
| Whether LOSsoft is modeled or not | No | No | Yes | No
| spatial consistency option (A or B) | A | B | A | A
System BW | 20MHz
UE Speed | 30km/h (baseline), 60km/h (optional), 90km/h (optional) Other values are not precluded | 90 | 30, 60, 90, 120 km/hr | 30, 60, 90 km/hr | 30km/h
UE distribution | 100% outdoor
BS Antenna Configuration | Companies need to report which option(s) are used between - 32 ports: (8,8,2,1,1,2,8), (dH,dV) = (0.5, 0.8)λ - 16 ports: (8,4,2,1,1,2,4), (dH,dV) = (0.5, 0.8)λ Other configurations are not precluded. | 32 ports: (8,8,2,1,1,2,8), (dH,dV) = (0.5, 0.8)λ | 32 ports: (8,8,2,1,1,2,8), (dH,dV) = (0.5, 0.8)λ |  | 32 ports: (8,8,2,1,1,2,8), (dH,dV) = (0.5, 0.8)λ
BS Antenna radiation pattern | 3-sector antenna radiation pattern, 8 dBi
UE Antenna Configuration | 4RX: (1,2,2,1,1,1,2), (dH,dV) = (0.5, 0.5)λ for (rank 1-4) 2RX: (1,1,2,1,1,1,1), (dH,dV) = (0.5, 0.5)λ for (rank 1,2) Other configuration is not precluded. | 2RX: (1,1,2,1,1,1,1), (dH,dV) = (0.5, 0.5)λ for (rank 1,2) | 4RX: (1,2,2,1,1,1,2), (dH,dV) = (0.5, 0.5)λ for (rank 1-4) |  | 2RX: (1,1,2,1,1,1,1), (dH,dV) = (0.5, 0.5)λ
UE Antenna radiation pattern | Omni-direction
BS Tx Power | 44dBm
Maximum UE Tx Power | 23 dBm
BS receiver Noise Figure | 5 dB
UE receiver Noise Figure | 9 dB
Inter site distance | 500m ISD for FR1
BS Antenna height | 25m
UE Antenna height | 1.5 m
UE trajectory model | Option #1, Option #2, or option #3 Reported by companies | Option 3 | Option1 | Option1 | Option1
UE trajectory boundary processing | Option #1, Option #2, or option #3 Reported by companies | Option 3 | Option1 | Option2 | Option2
L1/L3 filtering | Option #Sliding, Option #Non-sliding Reported by companies | No-sliding | Non-sliding | both | Option1
measurement period | 200ms
FilterCoefficient | 4
Number of Tx beams | Reported by companies | 4 | 4 | 1 | 1
Number of Rx beams | Reported by companies | 1 | 1 | 1 | 1

## Generalization Parameters(FR1)
Generalization Parameters for FR1
Parameter | Configuration #1 | Configuration #2
Deployment scenario | UMi | UMa
ISD | 200m | 500m
BS antenna height | 10m | 25m
BS Tx power | 40dBm | 44dBm

## KPIs
Intermediate KPIs | Description/Definition | NTT DOCOMO | vivo | Mediatek
Average L3 cell RSRP difference (dB) | Average L3 RSRP difference between predicted and ideal L3 cell-level measurement result | Method: Average cross multiple cells | Method: Average cross multiple cells | Method: Average cross multiple cells

## Frequency combination
General |  |  | Generalization Setting |  | Variable Settings |  |  | Configurable/Selectable Simulation Assumption | [8 empty] | Model Related Information | [8 empty] | Performance Metrics (Baseline) | Performance Metrics (GC#1) | Performance Metrics (GC#2)
Company | Sub case | Other factors | Configuration #A | Configuration #B | Observation window (ms) | Channel correlation coefficient between two frequency layers | UE speed (km/h) | Spatial consistency | Whether LOSsoft is modeled or not | Inter-frequency correlation | Inter-frequency shadow fading correlation | UE trajectory model | UE trajectory boundary processing | L1/L3 filtering (Sliding/Non-sliding) | Number of Tx beams | Number of Rx beams | Model input | Model output/label | Model type | Detail of model | Model complexity in a number of model parameters (K) | Model complexity in a number of model size (KByte) | Computational complexity [FLOPs] (M) | Training data size in number of samples (K) | Testing data size in number of samples (K) | Average L3 cell RSRP difference (dB) | Average L3 cell RSRP difference (dB) | Average L3 cell RSRP difference (dB)
Name | 1/2/3 | Additional consideration (e.g. Cluster-based) | Dataset with configuration #A(e.g., 2GHz=>4GHz/4GHz=>2GHz) | Dataset with configuration #B(e.g., 4GHz=>2GHz) | XX | PCC (Pearson Correlation Coefficient)[TBD] | XX | A/B | YES/NO | YES/NO | FULL/PARTIAL/NO | 1/2/3 | 1/2/3 | Sliding/Non-sliding | XX | XX | Number of cell(s), Mesurement quantity (L1 beam-level, L1-filterd beam-level, L3 cell-level, L3 beam-level measurement results) | Number of cell(s), Mesurement quantity(L1 beam-level, L1-filterd beam-level, L3 cell-level, L3 beam-level measurement results) | AI/Non-AI: Method (e.g. RNN,CNN, Sample and hold, Decision tree) | e.g.,model structure and description | XX | XX | XX | XX | XX | XX | XX | XX
NTT DOCOMO | 3 | Cluster-based | 4GHz=>2GHz | 4GHz=>2GHz | 40 |  | 90 | A | No | YES | FULL | 3 | 3 | Sliding | 4 | 1 | 7 cells, L1 cell-level RSRP | 7 cells, L3 cell-level RSRP | AI: Transformer |  |  |  |  | 1613 | 403 | 0.197
NTT DOCOMO | 3 | Cluster-based | 2GHz=>4GHz | 4GHz=>2GHz | 40 |  | 90 | A | No | YES | FULL | 3 | 3 | Sliding | 4 | 1 | 7 cells, L1 cell-level RSRP | 7 cells, L3 cell-level RSRP | AI: Transformer |  |  |  |  | 1613 | 403 |  | 1.4407
NTT DOCOMO | 3 | Cluster-based | Mix | 4GHz=>2GHz | 40 |  | 90 | A | No | YES | FULL | 3 | 3 | Sliding | 4 | 1 | 7 cells, L1 cell-level RSRP | 7 cells, L3 cell-level RSRP | AI: Transformer |  |  |  |  | 1613 | 403 |  |  | 1.1856
NTT DOCOMO | 3 | Cluster-based | 2GHz=>4GHz | 2GHz=>4GHz | 40 |  | 90 | A | No | YES | FULL | 3 | 3 | Sliding | 4 | 1 | 7 cells, L1 cell-level RSRP | 7 cells, L3 cell-level RSRP | AI: Transformer |  |  |  |  | 1613 | 403 | 0.1808
NTT DOCOMO | 3 | Cluster-based | 4GHz=>2GHz | 2GHz=>4GHz | 40 |  | 90 | A | No | YES | FULL | 3 | 3 | Sliding | 4 | 1 | 7 cells, L1 cell-level RSRP | 7 cells, L3 cell-level RSRP | AI: Transformer |  |  |  |  | 1613 | 403 |  | 1.6895
NTT DOCOMO | 3 | Cluster-based | Mix | 2GHz=>4GHz | 40 |  | 90 | A | No | YES | FULL | 3 | 3 | Sliding | 4 | 1 | 7 cells, L1 cell-level RSRP | 7 cells, L3 cell-level RSRP | AI: Transformer |  |  |  |  | 1613 | 403 |  |  | 1.2122
Ericsson | 2 | Cluster-based, UMA, during training and inference model DOES NOT knows which samples belong to 2GHz and which belong to 4GHz | 2GHz=>4GHz | 4GHz=>2GHz | XX | 0.88 | 30 | B | YES | YES | Partial | 3 | 1 | Sliding | 4 | 1 | 9 cells, L3 Cell-Level RSRP | 9 cells, L3 Cell-Level RSRP | xgboost | 1000 estimators, max_depth=7 | 292 | 7300.0 KB | 51 | 29576 | 7394 | 0.12032 | 19.5875 | 4.5905
Ericsson | 2 | Cluster-based, UMA, during training and inference model knows which samples belong to 2GHz and which belong to 4GHz | 2GHz=>4GHz | 4GHz=>2GHz | XX | 0.88 | 30 | B | YES | YES | Partial | 3 | 1 | Sliding | 4 | 1 | 15 cells, L3 Cell-Level RSRP | 15 cells, L3 Cell-Level RSRP | xgboost | 1000 estimators, max_depth=7 | 292 | 7300.0 KB | 51 | 29576 | 7394 | 0.10588 | 19.9121 | 2.2351
Ericsson | 2 | Cluster-based, UMA, during training and inference model DOES NOT knows which samples belong to 2GHz and which belong to 4GHz | 2GHz=>4GHz | 4GHz=>2GHz | XX | 0.88 | 30 | B | YES | YES | Partial | 3 | 1 | Sliding | 4 | 1 | 15 cells, L3 Cell-Level RSRP | 15 cells, L3 Cell-Level RSRP | xgboost | 1000 estimators, max_depth=7 | 292 | 7300.0 KB | 51 | 29576 | 7394 | 0.10588 | 19.9121 | 4.1501
Ericsson | 2 | Cluster-based, UMA, during training and inference model knows which samples belong to 2GHz and which belong to 4GHz | 2GHz=>4GHz | 4GHz=>2GHz | XX | 0.88 | 30 | B | YES | YES | Partial | 3 | 1 | Sliding | 4 | 1 | 21 cells, L3 Cell-Level RSRP | 21 cells, L3 Cell-Level RSRP | xgboost | 1000 estimators, max_depth=7 | 292 | 7300.0 KB | 51 | 29576 | 7394 | 0.09995 | 20.5883 | 2.4064
Ericsson | 2 | Cluster-based, UMA, during training and inference model DOES NOT knows which samples belong to 2GHz and which belong to 4GHz | 2GHz=>4GHz | 4GHz=>2GHz | XX | 0.88 | 30 | B | YES | YES | Partial | 3 | 1 | Sliding | 4 | 1 | 21 cells, L3 Cell-Level RSRP | 21 cells, L3 Cell-Level RSRP | xgboost | 1000 estimators, max_depth=7 | 292 | 7300.0 KB | 51 | 29576 | 7394 | 0.09995 | 20.5883 | 4.3812
Ericsson | 2 | Cluster-based, UMA, during training and inference model knows which samples belong to 2GHz and which belong to 4GHz | 2GHz=>4GHz | 4GHz=>2GHz | XX | 0.88 | 30 | B | YES | YES | Partial | 3 | 1 | Sliding | 4 | 1 | 2 cells, L3 Cell-Level RSRP | 2 cells, L3 Cell-Level RSRP | xgboost | 1000 estimators, max_depth=7 | 292 | 7300.0 KB | 51 | 29576 | 7394 | 0.57225 | 19.678 | 2.562
Ericsson | 2 | Cluster-based, UMA, during training and inference model DOES NOT knows which samples belong to 2GHz and which belong to 4GHz | 2GHz=>4GHz | 4GHz=>2GHz | XX | 0.88 | 30 | B | YES | YES | Partial | 3 | 1 | Sliding | 4 | 1 | 2 cells, L3 Cell-Level RSRP | 2 cells, L3 Cell-Level RSRP | xgboost | 1000 estimators, max_depth=7 | 292 | 7300.0 KB | 51 | 29576 | 7394 | 0.57225 | 19.678 | 6.6223
Ericsson | 2 | Cluster-based, UMI, during training and inference model knows which samples belong to 2GHz and which belong to 4GHz | 2GHz=>4GHz | 4GHz=>2GHz | XX | 0.88 | 30 | B | YES | YES | Partial | 3 | 1 | Sliding | 4 | 1 | 2 cells, L3 Cell-Level RSRP | 2 cells, L3 Cell-Level RSRP | xgboost | 1000 estimators, max_depth=7 | 292 | 7300.0 KB | 51 | 29576 | 7394 | 0.81518 | 16.1971 | 1.9102
Ericsson | 2 | Cluster-based, UMI, during training and inference model DOES NOT knows which samples belong to 2GHz and which belong to 4GHz | 2GHz=>4GHz | 4GHz=>2GHz | XX | 0.88 | 30 | B | YES | YES | Partial | 3 | 1 | Sliding | 4 | 1 | 2 cells, L3 Cell-Level RSRP | 2 cells, L3 Cell-Level RSRP | xgboost | 1000 estimators, max_depth=7 | 292 | 7300.0 KB | 51 | 29576 | 7394 | 0.81518 | 16.1971 | 8.58
Ericsson | 2 | Cluster-based, UMI, during training and inference model knows which samples belong to 2GHz and which belong to 4GHz | 2GHz=>4GHz | 4GHz=>2GHz | XX | 0.88 | 30 | B | YES | YES | Partial | 3 | 1 | Sliding | 4 | 1 | 15 cells, L3 Cell-Level RSRP | 15 cells, L3 Cell-Level RSRP | xgboost | 1000 estimators, max_depth=7 | 292 | 7300.0 KB | 51 | 29576 | 7394 | 0.14997 | 15.3399 | 2.142
Ericsson | 2 | Cluster-based, UMI, during training and inference model DOES NOT knows which samples belong to 2GHz and which belong to 4GHz | 2GHz=>4GHz | 4GHz=>2GHz | XX | 0.88 | 30 | B | YES | YES | Partial | 3 | 1 | Sliding | 4 | 1 | 15 cells, L3 Cell-Level RSRP | 15 cells, L3 Cell-Level RSRP | xgboost | 1000 estimators, max_depth=7 | 292 | 7300.0 KB | 51 | 29576 | 7394 | 0.14997 | 15.3399 | 6.1885
Ericsson | 2 | Cluster-based, UMI, during training and inference model knows which samples belong to 2GHz and which belong to 4GHz | 2GHz=>4GHz | 4GHz=>2GHz | XX | 0.88 | 30 | B | YES | YES | Partial | 3 | 1 | Sliding | 4 | 1 | 9 cells, L3 Cell-Level RSRP | 9 cells, L3 Cell-Level RSRP | xgboost | 1000 estimators, max_depth=7 | 292 | 7300.0 KB | 51 | 29576 | 7394 | 0.1694 | 15.6225 | 1.9846
Ericsson | 2 | Cluster-based, UMI, during training and inference model DOES NOT knows which samples belong to 2GHz and which belong to 4GHz | 2GHz=>4GHz | 4GHz=>2GHz | XX | 0.88 | 30 | B | YES | YES | Partial | 3 | 1 | Sliding | 4 | 1 | 9 cells, L3 Cell-Level RSRP | 9 cells, L3 Cell-Level RSRP | xgboost | 1000 estimators, max_depth=7 | 292 | 7300.0 KB | 51 | 29576 | 7394 | 0.1694 | 15.6225 | 7.4435
Ericsson | 2 | Cluster-based, UMI, during training and inference model knows which samples belong to 2GHz and which belong to 4GHz | 4GHz=>2GHz | 2GHz=>4GHz | XX | 0.88 | 30 | B | YES | YES | Partial | 3 | 1 | Sliding | 4 | 1 | 9 cells, L3 Cell-Level RSRP | 9 cells, L3 Cell-Level RSRP | xgboost | 1000 estimators, max_depth=7 | 292 | 7300.0 KB | 51 | 29576 | 7394 | 0.1469 | 17.2108 | 2.0382
Ericsson | 2 | Cluster-based, UMI, during training and inference model DOES NOT knows which samples belong to 2GHz and which belong to 4GHz | 4GHz=>2GHz | 2GHz=>4GHz | XX | 0.88 | 30 | B | YES | YES | Partial | 3 | 1 | Sliding | 4 | 1 | 9 cells, L3 Cell-Level RSRP | 9 cells, L3 Cell-Level RSRP | xgboost | 1000 estimators, max_depth=7 | 292 | 7300.0 KB | 51 | 29576 | 7394 | 0.1469 | 17.2108 | 11.3731
Ericsson | 2 | Cluster-based, UMI, during training and inference model knows which samples belong to 2GHz and which belong to 4GHz | 4GHz=>2GHz | 2GHz=>4GHz | XX | 0.88 | 30 | B | YES | YES | Partial | 3 | 1 | Sliding | 4 | 1 | 21 cells, L3 Cell-Level RSRP | 21 cells, L3 Cell-Level RSRP | xgboost | 1000 estimators, max_depth=7 | 292 | 7300.0 KB | 51 | 29576 | 7394 | 0.12151 | 16.9597 | 1.9325
Ericsson | 2 | Cluster-based, UMI, during training and inference model DOES NOT knows which samples belong to 2GHz and which belong to 4GHz | 4GHz=>2GHz | 2GHz=>4GHz | XX | 0.88 | 30 | B | YES | YES | Partial | 3 | 1 | Sliding | 4 | 1 | 21 cells, L3 Cell-Level RSRP | 21 cells, L3 Cell-Level RSRP | xgboost | 1000 estimators, max_depth=7 | 292 | 7300.0 KB | 51 | 29576 | 7394 | 0.12151 | 16.9597 | 11.1134
Ericsson | 2 | Cluster-based | 2GHz=>4GHz @ UMA | 4GHz=>2GHz @ UMI | XX | 0.88 | 30 | B | YES | YES | Partial | 3 | 1 | Sliding | 4 | 1 | 6 cells, L3 Cell-Level RSRP | 6 cells, L3 Cell-Level RSRP | xgboost | 1000 estimators, max_depth=7 | 292 | 7300.0 KB | 51 | 29576 | 7394 | 0.16 | 18.88 | 2.5
Ericsson | 2 | Cluster-based | 2GHz=>4GHz @ UMI | 4GHz=>2GHz @ UMA | XX | 0.88 | 30 | B | YES | YES | Partial | 3 | 1 | Sliding | 4 | 1 | 6 cells, L3 Cell-Level RSRP | 6 cells, L3 Cell-Level RSRP | xgboost | 1000 estimators, max_depth=7 | 292 | 7300.0 KB | 51 | 29576 | 7394 | 0.2 | 19 | 3.9
Huawei | 2 | Cell-based | 4GHz=>2GHz | 2GHz=>4GHz | 200 | 0.9 | 30 | B | NO | NO | NO | 1 | 1 | Non-sliding | 4 | 1 | 1 cell, L3 cell-level RSRP | 1 cell, L3 cell-level RSRP | AI: LSTM | 3 LSTM layers and 1 full-connectivity layer | 80 | 350 | 1.03 | 30 | 0.5 | 0.4 | 0.43 | 0.41
Huawei | 2 | Cell-based | 2GHz=>4GHz | 4GHz=>2GHz | 200 | 0.9 | 30 | B | NO | NO | NO | 1 | 1 | Non-sliding | 4 | 1 | 1 cell, L3 cell-level RSRP | 1 cell, L3 cell-level RSRP | AI: LSTM | 3 LSTM layers and 1 full-connectivity layer | 80 | 350 | 1.03 | 30 | 0.5 | 0.26 | 0.3 | 0.28
Huawei | 2 | Cell-based | 4GHz=>2GHz | 2GHz=>4GHz | 200 | 0.9 | 60 | B | NO | NO | NO | 1 | 1 | Non-sliding | 4 | 1 | 1 cell, L3 cell-level RSRP | 1 cell, L3 cell-level RSRP | AI: LSTM | 3 LSTM layers and 1 full-connectivity layer | 80 | 350 | 1.03 | 30 | 0.5 | 0.21 | 0.25 | 0.22
Huawei | 2 | Cell-based | 2GHz=>4GHz | 4GHz=>2GHz | 200 | 0.9 | 60 | B | NO | NO | NO | 1 | 1 | Non-sliding | 4 | 1 | 1 cell, L3 cell-level RSRP | 1 cell, L3 cell-level RSRP | AI: LSTM | 3 LSTM layers and 1 full-connectivity layer | 80 | 350 | 1.03 | 30 | 0.5 | 0.19 | 0.2 | 0.19
Huawei | 2 | Cell-based | 4GHz=>2GHz | 2GHz=>4GHz | 200 | 0.9 | 90 | B | NO | NO | NO | 1 | 1 | Non-sliding | 4 | 1 | 1 cell, L3 cell-level RSRP | 1 cell, L3 cell-level RSRP | AI: LSTM | 3 LSTM layers and 1 full-connectivity layer | 80 | 350 | 1.03 | 30 | 0.5 | 0.55 | 0.56 | 0.55
Huawei | 2 | Cell-based | 2GHz=>4GHz | 4GHz=>2GHz | 200 | 0.9 | 90 | B | NO | NO | NO | 1 | 1 | Non-sliding | 4 | 1 | 1 cell, L3 cell-level RSRP | 1 cell, L3 cell-level RSRP | AI: LSTM | 3 LSTM layers and 1 full-connectivity layer | 80 | 350 | 1.03 | 30 | 0.5 | 0.42 | 0.67 | 0.55
Mediatek | 2 | Cluster-based | 4GHz=>2GHz | 2GHz=>4GHz | 40 |  | 60 | A | YES | YES | FULL | 1 | 2 | Sliding | 4 | 1 | 21 cells, L3 cell-level RSRP | 21 cells, L3 cell-level RSRP | AI: CNN | 2 layers of convolution layer and 1 FNN layer | 50 | 201 | 3 | 160 | 40 | 1.589 | 11.92 | 2.61
Mediatek | 2 | Cluster-based | 2GHz=>4GHz | 4GHz=>2GHz | 40 |  | 60 | A | YES | YES | FULL | 1 | 2 | Sliding | 4 | 1 | 21 cells, L3 cell-level RSRP | 21 cells, L3 cell-level RSRP | AI: CNN | 2 layers of convolution layer and 1 FNN layer | 50 | 201 | 3 | 160 | 40 | 1.52 | 11.432 | 2.08
ZTE | 2 | Cell-based | 2GHz=>4GHz | 4GHz=>2GHz |  | 0.977 | 90 | A | YES | YES | FULL | 3 | 2 | Non-sliding | 4 | 1 | 1 cell, L3 cell-level RSRP | 1 cell, L3 cell-level RSRP | AI: Full connection network | 7 hidden layers | 1.486 | 7.02 | 0.01 | 90 | 5 | 0.97 | 11.92 | 1
ZTE | 2 | Cell-based | 4GHz=>2GHz | 2GHz=>4GHz |  | 0.977 | 90 | A | NO | YES | FULL | 3 | 2 | Non-sliding | 4 | 1 | 1 cell, L3 cell-level RSRP | 1 cell, L3 cell-level RSRP | AI: Full connection network | 7 hidden layers | 1.486 | 7.02 | 0.01 | 90 | 5 | 0.96 | 11.28 | 1
vivo | 2 | Cell-based | 4GHz=>2GHz | 2GHz=>4GHz | 2000 | 0.923 | 30 | A | NO | YES | FULL | 1 | 2 | Sliding | 1 | 1 | 1 cell, L3 cell-level RSRP and cell id | 1 cell, L3 cell-level RSRP | RandomForest | n_estimators = 2 max_depth = 20 | 0.294 | 5.11 | 0.007 | 160 | 40 | 0.7 | 6.38 | 0.83
vivo | 2 | Cell-based | 2GHz=>4GHz | 4GHz=>2GHz | 2000 | 0.923 | 30 | A | NO | YES | FULL | 1 | 2 | Sliding | 1 | 1 | 1 cell, L3 cell-level RSRP and cell id | 1 cell, L3 cell-level RSRP | RandomForest | n_estimators = 2 max_depth = 20 | 0.293 | 4.76 | 0.007 | 160 | 40 | 0.76 | 6.2 | 0.83
vivo | 2 | Cell-based | 4GHz=>2GHz | 2GHz=>4GHz | 2000 | 0.923 | 30 | A | NO | YES | FULL | 1 | 2 | Sliding | 1 | 1 | 1 cell, L3 cell-level RSRP and cell id, input associated with frequency | 1 cell, L3 cell-level RSRP | RandomForest | n_estimators = 2 max_depth = 20 | 0.306 | 4.83 | 0.008 | 160 | 40 | 0.64 | 6.43 | 0.73
vivo | 2 | Cell-based | 2GHz=>4GHz | 4GHz=>2GHz | 2000 | 0.923 | 30 | A | NO | YES | FULL | 1 | 2 | Sliding | 1 | 1 | 2 cell, L3 cell-level RSRP and cell id, input associated with frequency | 1 cell, L3 cell-level RSRP | RandomForest | n_estimators = 2 max_depth = 20 | 0.301 | 4.78 | 0.008 | 160 | 40 | 0.74 | 6.24 | 0.77
CATT | 2 | Cluster-based; | 2GHz=>4GHz | 4GHz=>2GHz |  | 0.99 | 0 | A | YES | NO | FULL | 1 | 2 | Non-sliding | 4 | 1 | 21 cells, L3 cell-level RSRP, input associated with frequency | 21 cells, L3 cell-level RSRP, output associated with frequency | AI: ResNet | 1 layers of AI: ResNet layer and 1 DNN layer | 17K | 65KB | 0.286M | 13 | 1.625 | 0.2009 | 0.3947 | 0.2556
CATT | 2 | Cluster-based; | 2GHz=>4GHz | 4GHz=>2GHz |  | 0.99 | 0 | A | YES | NO | FULL | 1 | 2 | Non-sliding | 4 | 1 | 21 cells, L3 cell-level RSRP, input associated with frequency | 21 cells, L3 cell-level RSRP, output associated with frequency | AI: MLP | 3 layers of MLP-Mixer | 912K | 3497KB | 19.68M | 13 | 1.625 | 0.1317 | 0.3661 | 0.2258
CATT | 2 | Cluster-based; | 4GHz=>2GHz | 2GHz=>4GHz |  | 0.99 | 0 | A | YES | NO | FULL | 1 | 2 | Non-sliding | 4 | 1 | 21 cells, L3 cell-level RSRP, input associated with frequency | 21 cells, L3 cell-level RSRP, output associated with frequency | AI: ResNet | 1 layers of AI: ResNet layer and 1 DNN layer | 17K | 65KB | 0.286M | 13 | 1.625 | 0.2131 | 0.3487 | 0.27
CATT | 2 | Cluster-based; | 4GHz=>2GHz | 2GHz=>4GHz |  | 0.99 | 0 | A | YES | NO | FULL | 1 | 2 | Non-sliding | 4 | 1 | 21 cells, L3 cell-level RSRP, input associated with frequency | 21 cells, L3 cell-level RSRP, output associated with frequency | AI: MLP | 3 layers of MLP-Mixer | 912K | 3497KB | 19.68M | 13 | 1.625 | 0.1254 | 0.336 | 0.2185

## UMa_UMi
General |  |  | Generalization Setting |  | Variable Settings |  |  | Configurable/Selectable Simulation Assumption | [8 empty] | Model Related Information | [8 empty] | Performance Metrics (Baseline) | Performance Metrics (GC#1) | Performance Metrics (GC#2)
Company | Sub-use case | Other factors | Configuration #A | Configuration #B | Observation window (ms) | Channel correlation coefficient between two frequency layers | UE speed (km/h) | Spatial consistency | Whether LOSsoft is modeled or not | Inter-frequency correlation | Inter-frequency shadow fading correlation | UE trajectory model | UE trajectory boundary processing | L1/L3 filtering (Sliding/Non-sliding) | Number of Tx beams | Number of Rx beams | Model input | Model output/label | Model type | Detail of model | Model complexity in a number of model parameters (K) | Model complexity in a number of model size (KByte) | Computational complexity [FLOPs] (M) | Training data size in number of samples (K) | Testing data size in number of samples (K) | Average L3 cell RSRP difference (dB) | Average L3 cell RSRP difference (dB) | Average L3 cell RSRP difference (dB)
Name | 1/2/3 | Additional consideration (e.g. Cluster-based) | Configuration #1/2 | Configuration #1/2 | XX | PCC (Pearson Correlation Coefficient)[TBD] | XX | A/B | YES/NO | YES/NO | FULL/PARTIAL/NO | 1/2/3 | 1/2/3 | Sliding/Non-sliding | XX | XX | Number of cell(s), Mesurement quantity (L1 beam-level, L1-filterd beam-level, L3 cell-level, L3 beam-level measurement results) | Number of cell(s), Mesurement quantity(L1 beam-level, L1-filterd beam-level, L3 cell-level, L3 beam-level measurement results) | AI/Non-AI: Method (e.g. RNN,CNN, Sample and hold, Decision tree) | e.g.,model structure and description | XX | XX | XX | XX | XX | XX | XX | XX
Ericsson | 2 | UMi-to-UMa, Variable BW==> 20Mhz@2GH, 100MHz@4GHz | Configuration #1 | Configuration #2 | XX | 0.88 | 30 | B | YES | YES | Partial | 3 | 1 | Sliding | 4 | 1 | 21 cell, L3 cell-level RSRP | 21 cell, L3 cell-level RSRP | AI: xgboost | n_estimators=1000, max_depth=7 | 292 | 7300 | 51 | 29576 | 7394 | 0.12954 | 19.8443 | 3.4129
Ericsson | 2 | UMi-to-UMa, Variable BW==> 20Mhz@2GH, 100MHz@4GHz | Configuration #1 | Configuration #2 | XX | 0.88 | 30 | B | YES | YES | Partial | 3 | 1 | Sliding | 4 | 1 | 9 cell, L3 cell-level RSRP | 21 cell, L3 cell-level RSRP | AI: xgboost | n_estimators=1000, max_depth=7 | 292 | 7300 | 51 | 29576 | 7394 | 0.20729 | 19.4698 | 6.9266
Ericsson | 2 | UMi-to-UMa, Variable BW==> 20Mhz@2GH, 100MHz@4GHz | Configuration #1 | Configuration #2 | XX | 0.88 | 30 | B | YES | YES | Partial | 3 | 1 | Sliding | 4 | 1 | 9 cell, L3 cell-level RSRP | 9 cell, L3 cell-level RSRP | AI: xgboost | n_estimators=1000, max_depth=7 | 292 | 7300 | 51 | 29576 | 7394 | 0.15131 | 19.6294 | 3.1453
Ericsson | 2 | UMi-to-UMa, Variable BW==> 20Mhz@2GH, 100MHz@4GHz | Configuration #1 | Configuration #2 | XX | 0.88 | 30 | B | YES | YES | Partial | 3 | 1 | Sliding | 4 | 1 | 9 cell, L3 cell-level RSRP | 3 cell, L3 cell-level RSRP | AI: xgboost | n_estimators=1000, max_depth=7 | 292 | 7300 | 51 | 29576 | 7394 | 0.145 | 19.8953 | 3.1671
Ericsson | 2 | UMi-to-UMa, Variable BW==> 20Mhz@2GH, 100MHz@4GHz | Configuration #1 | Configuration #2 | XX | 0.88 | 30 | B | YES | YES | Partial | 3 | 1 | Sliding | 4 | 1 | 9 cell, L3 cell-level RSRP | 1 cell, L3 cell-level RSRP | AI: xgboost | n_estimators=1000, max_depth=7 | 292 | 7300 | 51 | 29576 | 7394 | 0.15092 | 20.0555 | 3.1909
Ericsson | 2 | UMi-to-UMa, Variable BW==> 20Mhz@2GH, 100MHz@4GHz | Configuration #1 | Configuration #2 | XX | 0.88 | 30 | B | YES | YES | Partial | 3 | 1 | Sliding | 4 | 1 | 21 cell, L3 cell-level RSRP | 21 cell, L3 cell-level RSRP | AI: Conv2D | 1 Conv2D, BN, DropOut, Linear, | 6.7 | 30 | 0.06 | 29576 | 7394 | 1.849 | 19.9526 | 3.0436
Ericsson | 2 | UMi-to-UMa, Variable BW==> 20Mhz@2GH, 100MHz@4GHz | Configuration #1 | Configuration #2 | XX | 0.88 | 30 | B | YES | YES | Partial | 3 | 1 | Sliding | 4 | 1 | 9 cell, L3 cell-level RSRP | 21 cell, L3 cell-level RSRP | AI: Conv2D | 1 Conv2D, BN, DropOut, Linear, | 6.7 | 30 | 0.06 | 29576 | 7394 | 4.158 | 19.6243 | 5.976
Ericsson | 2 | UMi-to-UMa, Variable BW==> 20Mhz@2GH, 100MHz@4GHz | Configuration #1 | Configuration #2 | XX | 0.88 | 30 | B | YES | YES | Partial | 3 | 1 | Sliding | 4 | 1 | 9 cell, L3 cell-level RSRP | 9 cell, L3 cell-level RSRP | AI: Conv2D | 1 Conv2D, BN, DropOut, Linear, | 6.7 | 30 | 0.06 | 29576 | 7394 | 2.1266 | 19.532 | 2.6588
Ericsson | 2 | UMi-to-UMa, Variable BW==> 20Mhz@2GH, 100MHz@4GHz | Configuration #1 | Configuration #2 | XX | 0.88 | 30 | B | YES | YES | Partial | 3 | 1 | Sliding | 4 | 1 | 9 cell, L3 cell-level RSRP | 3 cell, L3 cell-level RSRP | AI: Conv2D | 1 Conv2D, BN, DropOut, Linear, | 6.7 | 30 | 0.06 | 29576 | 7394 | 2.1047 | 19.2045 | 2.7557
Ericsson | 2 | UMi-to-UMa, Variable BW==> 20Mhz@2GH, 100MHz@4GHz | Configuration #1 | Configuration #2 | XX | 0.88 | 30 | B | YES | YES | Partial | 3 | 1 | Sliding | 4 | 1 | 9 cell, L3 cell-level RSRP | 1 cell, L3 cell-level RSRP | AI: Conv2D | 1 Conv2D, BN, DropOut, Linear, | 6.7 | 30 | 0.06 | 29576 | 7394 | 1.8808 | 19.9993 | 2.5904
Ericsson | 2 | UMi-to-UMa, Fixed BW==> 20Mhz@2GH, 20MHz@4GHz | Configuration #1 | Configuration #2 | XX | 0.88 | 30 | B | YES | YES | Partial | 3 | 1 | Sliding | 4 | 1 | 21 cell, L3 cell-level RSRP | 21 cell, L3 cell-level RSRP | AI: xgboost | n_estimators=1000, max_depth=7 | 292 | 7300 | 51 | 29576 | 7394 | 0.075088 | 2.1939 | 0.78599
Ericsson | 2 | UMi-to-UMa, Fixed BW==> 20Mhz@2GH, 20MHz@4GHz | Configuration #1 | Configuration #2 | XX | 0.88 | 30 | B | YES | YES | Partial | 3 | 1 | Sliding | 4 | 1 | 21 cell, L3 cell-level RSRP | 21 cell, L3 cell-level RSRP | AI: Conv2D | 1 Conv2D, BN, DropOut, Linear, | 6.7 | 30 | 0.06 | 29576 | 7394 | 1.4193 | 1.7487 | 0.799
Ericsson | 2 | UMi-to-UMa, Fixed BW==> 20Mhz@2GH, 20MHz@4GHz | Configuration #1 | Configuration #2 | XX | 0.88 | 30 | B | YES | YES | Partial | 3 | 1 | Sliding | 4 | 1 | 9 cell, L3 cell-level RSRP | 21 cell, L3 cell-level RSRP | AI: Conv2D | 1 Conv2D, BN, DropOut, Linear, | 6.7 | 30 | 0.06 | 29576 | 7394 | 4.5761 | 7.3035 | 4.9332
Ericsson | 2 | UMi-to-UMa, Fixed BW==> 20Mhz@2GH, 20MHz@4GHz | Configuration #1 | Configuration #2 | XX | 0.88 | 30 | B | YES | YES | Partial | 3 | 1 | Sliding | 4 | 1 | 9 cell, L3 cell-level RSRP | 21 cell, L3 cell-level RSRP | AI: xgboost | n_estimators=1000, max_depth=7 | 292 | 7300 | 51 | 29576 | 7394 | 0.15701 | 7.7723 | 5.5431
Ericsson | 2 | UMi-to-UMa, Fixed BW==> 20Mhz@2GH, 20MHz@4GHz | Configuration #1 | Configuration #2 | XX | 0.88 | 30 | B | YES | YES | Partial | 3 | 1 | Sliding | 4 | 1 | 9 cell, L3 cell-level RSRP | 9 cell, L3 cell-level RSRP | AI: xgboost | n_estimators=1000, max_depth=7 | 292 | 7300 | 51 | 29576 | 7394 | 0.087155 | 2.3153 | 0.96453
Ericsson | 2 | UMi-to-UMa, Fixed BW==> 20Mhz@2GH, 20MHz@4GHz | Configuration #1 | Configuration #2 | XX | 0.88 | 30 | B | YES | YES | Partial | 3 | 1 | Sliding | 4 | 1 | 9 cell, L3 cell-level RSRP | 1 cell, L3 cell-level RSRP | AI: xgboost | n_estimators=1000, max_depth=7 | 292 | 7300 | 51 | 29576 | 7394 | 0.086389 | 2.3779 | 1.4138
Ericsson | 2 | UMi-to-UMa, Fixed BW==> 20Mhz@2GH, 20MHz@4GHz | Configuration #1 | Configuration #2 | XX | 0.88 | 30 | B | YES | YES | Partial | 3 | 1 | Sliding | 4 | 1 | 9 cell, L3 cell-level RSRP | 1 cell, L3 cell-level RSRP | AI: Conv2D | 1 Conv2D, BN, DropOut, Linear, | 6.7 | 30 | 0.06 | 29576 | 7394 | 1.4072 | 2.0071 | 0.74951
Ericsson | 2 | UMi-to-UMa, Fixed BW==> 20Mhz@2GH, 20MHz@4GHz | Configuration #1 | Configuration #2 | XX | 0.88 | 30 | B | YES | YES | Partial | 3 | 1 | Sliding | 4 | 1 | 9 cell, L3 cell-level RSRP | 9 cell, L3 cell-level RSRP | AI: Conv2D | 1 Conv2D, BN, DropOut, Linear, | 6.7 | 30 | 0.06 | 29576 | 7394 | 1.4993 | 2.2528 | 0.78465
Ericsson | 2 | UMa-to-UMi, Fixed BW==> 20Mhz@2GH, 20MHz@4GHz | Configuration #2 | Configuration #1 | XX | 0.88 | 30 | B | YES | YES | Partial | 3 | 1 | Sliding | 4 | 1 | 21 cell, L3 cell-level RSRP | 21 cell, L3 cell-level RSRP | AI: Conv2D | 1 Conv2D, BN, DropOut, Linear, | 6.7 | 30 | 0.06 | 29576 | 7394 | 1.2019 | 2.002 | 1.5728
Ericsson | 2 | UMa-to-UMi, Fixed BW==> 20Mhz@2GH, 20MHz@4GHz | Configuration #2 | Configuration #1 | XX | 0.88 | 30 | B | YES | YES | Partial | 3 | 1 | Sliding | 4 | 1 | 21 cell, L3 cell-level RSRP | 21 cell, L3 cell-level RSRP | AI: xgboost | n_estimators=1000, max_depth=7 | 292 | 7300 | 51 | 29576 | 7394 | 0.032882 | 2.3869 | 1.5758
Ericsson | 2 | UMa-to-UMi, Fixed BW==> 20Mhz@2GH, 20MHz@4GHz | Configuration #2 | Configuration #1 | XX | 0.88 | 30 | B | YES | YES | Partial | 3 | 1 | Sliding | 4 | 1 | 9 cell, L3 cell-level RSRP | 21 cell, L3 cell-level RSRP | AI: xgboost | n_estimators=1000, max_depth=7 | 292 | 7300 | 51 | 29576 | 7394 | 0.080864 | 6.9966 | 6.4224
Ericsson | 2 | UMa-to-UMi, Fixed BW==> 20Mhz@2GH, 20MHz@4GHz | Configuration #2 | Configuration #1 | XX | 0.88 | 30 | B | YES | YES | Partial | 3 | 1 | Sliding | 4 | 1 | 9 cell, L3 cell-level RSRP | 3 cell, L3 cell-level RSRP | AI: xgboost | n_estimators=1000, max_depth=7 | 292 | 7300 | 51 | 29576 | 7394 | 0.035162 | 2.5063 | 1.6773