## Sheet1
RAN2 Agreement | LPP Support in file "R2-22xxxxx_(37355 running CR)_v2.docx" | Company A | Rapporteur Comments | Company B | Rapporteur Comments | Company C | Rapporteur Comments
Agreement: Pre-configured assistance data (distinct from “pre-defined configuration” as discussed for on-demand PRS) refers to the DL-PRS assistance data (with associated validity criteria) that can be provided to the UE (before or during an ongoing LPP positioning session), to be then utilized for potential positioning measurements at a future time (e.g. for deferred MT-LR). Agreements: Proposal 3a (modified): Pre-configured DL-PRS assistance data can be associated with a "validity area" at least in LPP. FFS on details and whether it would be included in RRC broadcast. | NR-DL-PRS-AssistanceDataPerTRP-r16-->Area-ID-r17 (FFS)
Agreements: Proposal 1a (modified): Include a "Scheduled Location Time" with measurement time information in LPP CommonIEsRequestLocationInformation, defining the desired time when the location measurements or location estimate is to be obtained/valid. FFS if the information is an absolute time or a window. Proposal 1d: Include the capability to support scheduled location in each method-ProvideCapabilities message, where 'method' can be any of the LPP positioning methods. The capability should indicate the time base(s) supported for scheduling location measurements. | CommonIEsRequestLocationInformation-->ScheduledLocationRequest-r17 OTDOA-ProvideCapabilities-->scheduledLocationRequest-r17 A-GNSS-ProvideCapabilities-->scheduledLocationRequest-r17 ECID-ProvideCapabilities-->scheduledLocationRequest-r17 TBS-ProvideCapabilities-r13-->scheduledLocationRequest-r17 Sensor-ProvideCapabilities-r13-->scheduledLocationRequest-r17 WLAN-ProvideCapabilities-r13-->scheduledLocationRequest-r17 BT-ProvideCapabilities-r13-->scheduledLocationRequest-r17 NR-ECID-ProvideCapabilities-r16-->scheduledLocationRequest-r17 NR-DL-TDOA-ProvideCapabilities-r16-->scheduledLocationRequest-r17 NR-DL-AoD-ProvideCapabilities-r16-->scheduledLocationRequest-r17 NR-Multi-RTT-ProvideCapabilities-r16-->scheduledLocationRequest-r17
Agreements: UE-initiated on-demand PRS request is enabled by enhancing LPP RequestAssistanceData. FFS how much control the network has over the UE request. | NR-DL-TDOA-RequestAssistanceData-r16-->NR-On-Demand-DL-PRS-Request-r17 NR-DL-AoD-RequestAssistanceData-r16-->NR-On-Demand-DL-PRS-Request-r17 NR-Multi-RTT-RequestAssistanceData-r16-->NR-On-Demand-DL-PRS-Request-r17 NR-DL-TDOA-ProvideAssistanceData-r16-->NR-On-Demand-DL-PRS-Configurations-r17 NR-DL-AoD-ProvideAssistanceData-r16-->NR-On-Demand-DL-PRS-Configurations-r17 NR-Multi-RTT-RequestAssistanceData-r16-->NR-On-Demand-DL-PRS-Configurations-r17
Agreements: The network can signal predefined PRS configurations to the UE and the UE can select one to request. FFS if the UE can request a configuration with different parameters and exactly which parameters are flexible. | NR-DL-TDOA-RequestAssistanceData-r16-->NR-On-Demand-DL-PRS-Request-r17 NR-DL-AoD-RequestAssistanceData-r16-->NR-On-Demand-DL-PRS-Request-r17 NR-Multi-RTT-RequestAssistanceData-r16-->NR-On-Demand-DL-PRS-Request-r17 NR-DL-TDOA-ProvideAssistanceData-r16-->NR-On-Demand-DL-PRS-Configurations-r17 NR-DL-AoD-ProvideAssistanceData-r16-->NR-On-Demand-DL-PRS-Configurations-r17 NR-Multi-RTT-RequestAssistanceData-r16-->NR-On-Demand-DL-PRS-Configurations-r17
Agreements: Proposal 2: Define a new LPP assistance data IE which can contain a set of possible on-demand DL-PRS configurations, where each on-demand DL-PRS configuration has an associated identifier. Proposal 3 (modified): The new LPP assistance data IE from Proposal 2 can be included in an LPP Provide Assistance Data message and/or a new posSIB. | NR-On-Demand-DL-PRS-Configurations-r17 posSibType6-6
Agreements: Proposal 1.1: The UE may initiate an on-demand PRS request per positioning method including DL-TDoA, DL-AoD and Multi-RTT, via the existing LPP RequestAssistanceData message. Proposal 1.2: There is no need for introducing a new LPP message to carry the on-demand PRS request. | NR-DL-TDOA-RequestAssistanceData-r16-->NR-On-Demand-DL-PRS-Request-r17 NR-DL-AoD-RequestAssistanceData-r16-->NR-On-Demand-DL-PRS-Request-r17 NR-Multi-RTT-RequestAssistanceData-r16-->NR-On-Demand-DL-PRS-Request-r17
Agreements: If the LMF indicates predefined configurations, the UE can request them via LPP RequestAssistanceData. | NR-DL-TDOA-ProvideAssistanceData-r16-->NR-On-Demand-DL-PRS-Configurations-r17 NR-DL-AoD-ProvideAssistanceData-r16-->NR-On-Demand-DL-PRS-Configurations-r17 NR-Multi-RTT-RequestAssistanceData-r16-->NR-On-Demand-DL-PRS-Configurations-r17 posSibType6-6
Agreement: LPP signalling supports index-based and explicit request of DL-PRS parameters from the UE. The UE is not required to implement requesting explicit parameters and the LMF is not required to grant them if the UE does request. | NR-On-Demand-DL-PRS-Request-r17-->NR-On-Demand-DL-PRS-Information-r17 NR-On-Demand-DL-PRS-Request-r17-->dl-prs-configuration-id-PrefList-r17 NR-DL-TDOA-LocationServerErrorCauses-r16-->on-demand-dl-prs-NotSupportedByServer-r17, on-demand-dl-prs-SupportedButCurrentlyNotAvailableByServer-r17 NR-DL-AoD-LocationServerErrorCauses-r16-->on-demand-dl-prs-NotSupportedByServer-r17, on-demand-dl-prs-SupportedButCurrentlyNotAvailableByServer-r17 NR-Multi-RTT-LocationServerErrorCauses-r16-->on-demand-dl-prs-NotSupportedByServer-r17, on-demand-dl-prs-SupportedButCurrentlyNotAvailableByServer-r17
Proposal 6: RAN2 agrees that the PL will be reported in the Integrity Results. It is FFS whether Mode 2 and the TIR, AL, TTA that were used in the integrity calculation will also be reported in the integrity results. | CommonIEsProvideLocationInformation-->IntegrityInfo-r17 (FFS)
Proposal 11: RAN2 agrees to use Common Positioning IEs to transfer the KPIs and Integrity Results | CommonIEsRequestLocationInformation-->IntegrityInformationRequest-r17 CommonIEsProvideLocationInformation-->IntegrityInfo-r17
Proposal 4 (modified): RAN2 confirms that LPP messages RequestLocationInformation and ProvideLocationInformation are used to transfer integrity KPIs/results, respectively, for GNSS positioning at least for UE-based mode. Proposal 5 (modified): RAN2 confirms that LPP messages RequestAssistanceData and ProvideAssistanceData are used to transfer integrity assistance data for GNSS positioning at least for UE-based mode. | CommonIEsRequestLocationInformation-->IntegrityInformationRequest-r17 CommonIEsProvideLocationInformation-->IntegrityInfo-r17 FFS on Assistance Data
Proposal2-9: Assistance data for GNSS integrity can be sent periodically. | FFS on Assistance Data
Row for other comments related to LPP implementation of RAN2 agreements: