## Sheet1
RAN2 Agreement | LPP Support in file "R2-22xxxxx_(37355 running CR)_v3.docx" | Fraunhofer / Ericsson | Rapporteur Comments | Company B | Rapporteur Comments | Company C | Rapporteur Comments
Agreement: Pre-configured assistance data (distinct from “pre-defined configuration” as discussed for on-demand PRS) refers to the DL-PRS assistance data (with associated validity criteria) that can be provided to the UE (before or during an ongoing LPP positioning session), to be then utilized for potential positioning measurements at a future time (e.g. for deferred MT-LR). Agreements: Proposal 3a (modified): Pre-configured DL-PRS assistance data can be associated with a "validity area" at least in LPP. FFS on details and whether it would be included in RRC broadcast. | NR-DL-PRS-AssistanceDataPerTRP-r16-->Area-ID-r17 | (Proposal) The field description should be updated: area-ID. This field, if present, specifies the Area ID of the network area to which the TRP for which the NR-DL-PRS-AssistanceDataPerTRP is provided belongs to, FFS.
Proposal 3.2.1.3-1 (modified): [Easy agreements] [10/10] Include the capability to support validity area in each method ProvideCapabilities message, where “method” can be any of the LPP positioning methods that rely on DL-PRS. FFS on other validity criteria. | NR-DL-TDOA-ProvideCapabilities-r16-->nr-dl-prs-AssistanceDataValidity-r17 NR-DL-AoD-ProvideCapabilities-r16-->nr-dl-prs-AssistanceDataValidity-r17 NR-Multi-RTT-ProvideCapabilities-r16-->nr-dl-prs-AssistanceDataValidity-r17
Proposal 3: Pre-configured DL-PRS assistance data can consist of multiple instances, where each instance is applicable to a different area within the network. FFS on additional specification impacts and whether this can already be supported with the agreement made that pre-configured DL-PRS assistance data can be associated with a "validity area". Single instance of AD is not excluded; FFS if there would be signalling for multiple area IDs in the same instance. Signalling details can be discussed in the LPP running CR discussion. | NR-DL-PRS-AssistanceData-r16-->Editor's Note added | We have provided an alternative possible support for multiple AD in our proposal, taking into account the information provided by Editor "clause 5.2.1/5.2.2, "the server may transmit one or more additional ProvideAssistanceData messages to the target containing additional assistance data". They need an identifier to ensure that they are multiple ADs and not AD according to Rel. 16, which might be overwritten. Alternatively, the text proposal in Section 3.2.1 in R2-2200958 is a simple starting point for the support of multiple assistance data. A list as proposed supports the agreements of multiple instances, and single instance is a special case where the list has only one element. All the FFS points can be discussed next.
Agreements: Proposal 1a (modified): Include a "Scheduled Location Time" with measurement time information in LPP CommonIEsRequestLocationInformation, defining the desired time when the location measurements or location estimate is to be obtained/valid. FFS if the information is an absolute time or a window. Proposal 1d: Include the capability to support scheduled location in each method-ProvideCapabilities message, where 'method' can be any of the LPP positioning methods. The capability should indicate the time base(s) supported for scheduling location measurements. | CommonIEsRequestLocationInformation-->ScheduledLocationRequest-r17 OTDOA-ProvideCapabilities-->scheduledLocationRequest-r17 A-GNSS-ProvideCapabilities-->scheduledLocationRequest-r17 ECID-ProvideCapabilities-->scheduledLocationRequest-r17 TBS-ProvideCapabilities-r13-->scheduledLocationRequest-r17 Sensor-ProvideCapabilities-r13-->scheduledLocationRequest-r17 WLAN-ProvideCapabilities-r13-->scheduledLocationRequest-r17 BT-ProvideCapabilities-r13-->scheduledLocationRequest-r17 NR-ECID-ProvideCapabilities-r16-->scheduledLocationRequest-r17 NR-DL-TDOA-ProvideCapabilities-r16-->scheduledLocationRequest-r17 NR-DL-AoD-ProvideCapabilities-r16-->scheduledLocationRequest-r17 NR-Multi-RTT-ProvideCapabilities-r16-->scheduledLocationRequest-r17
Agreements: UE-initiated on-demand PRS request is enabled by enhancing LPP RequestAssistanceData. FFS how much control the network has over the UE request. | NR-DL-TDOA-RequestAssistanceData-r16-->NR-On-Demand-DL-PRS-Request-r17 NR-DL-AoD-RequestAssistanceData-r16-->NR-On-Demand-DL-PRS-Request-r17 NR-Multi-RTT-RequestAssistanceData-r16-->NR-On-Demand-DL-PRS-Request-r17 NR-DL-TDOA-ProvideAssistanceData-r16-->NR-On-Demand-DL-PRS-Configurations-r17 NR-DL-AoD-ProvideAssistanceData-r16-->NR-On-Demand-DL-PRS-Configurations-r17 NR-Multi-RTT-RequestAssistanceData-r16-->NR-On-Demand-DL-PRS-Request-r17
Agreements: The network can signal predefined PRS configurations to the UE and the UE can select one to request. FFS if the UE can request a configuration with different parameters and exactly which parameters are flexible. | NR-DL-TDOA-RequestAssistanceData-r16-->NR-On-Demand-DL-PRS-Request-r17 NR-DL-AoD-RequestAssistanceData-r16-->NR-On-Demand-DL-PRS-Request-r17 NR-Multi-RTT-RequestAssistanceData-r16-->NR-On-Demand-DL-PRS-Request-r17 NR-DL-TDOA-ProvideAssistanceData-r16-->NR-On-Demand-DL-PRS-Configurations-r17 NR-DL-AoD-ProvideAssistanceData-r16-->NR-On-Demand-DL-PRS-Configurations-r17 NR-Multi-RTT-RequestAssistanceData-r16-->NR-On-Demand-DL-PRS-Request-r17
Agreements: Proposal 2: Define a new LPP assistance data IE which can contain a set of possible on-demand DL-PRS configurations, where each on-demand DL-PRS configuration has an associated identifier. Proposal 3 (modified): The new LPP assistance data IE from Proposal 2 can be included in an LPP Provide Assistance Data message and/or a new posSIB. | NR-On-Demand-DL-PRS-Configurations-r17 posSibType6-6
Agreements: Proposal 1.1: The UE may initiate an on-demand PRS request per positioning method including DL-TDoA, DL-AoD and Multi-RTT, via the existing LPP RequestAssistanceData message. Proposal 1.2: There is no need for introducing a new LPP message to carry the on-demand PRS request. | NR-DL-TDOA-RequestAssistanceData-r16-->NR-On-Demand-DL-PRS-Request-r17 NR-DL-AoD-RequestAssistanceData-r16-->NR-On-Demand-DL-PRS-Request-r17 NR-Multi-RTT-RequestAssistanceData-r16-->NR-On-Demand-DL-PRS-Request-r17
Agreements: If the LMF indicates predefined configurations, the UE can request them via LPP RequestAssistanceData. | NR-DL-TDOA-ProvideAssistanceData-r16-->NR-On-Demand-DL-PRS-Configurations-r17 NR-DL-AoD-ProvideAssistanceData-r16-->NR-On-Demand-DL-PRS-Configurations-r17 NR-Multi-RTT-RequestAssistanceData-r16-->NR-On-Demand-DL-PRS-Request-r17 posSibType6-6
Agreement: LPP signalling supports index-based and explicit request of DL-PRS parameters from the UE. The UE is not required to implement requesting explicit parameters and the LMF is not required to grant them if the UE does request. | NR-On-Demand-DL-PRS-Request-r17-->NR-On-Demand-DL-PRS-Information-r17 NR-On-Demand-DL-PRS-Request-r17-->dl-prs-configuration-id-PrefList-r17 NR-DL-TDOA-LocationServerErrorCauses-r16-->on-demand-dl-prs-NotSupportedByServer-r17, on-demand-dl-prs-SupportedButCurrentlyNotAvailableByServer-r17 NR-DL-AoD-LocationServerErrorCauses-r16-->on-demand-dl-prs-NotSupportedByServer-r17, on-demand-dl-prs-SupportedButCurrentlyNotAvailableByServer-r17 NR-Multi-RTT-LocationServerErrorCauses-r16-->on-demand-dl-prs-NotSupportedByServer-r17, on-demand-dl-prs-SupportedButCurrentlyNotAvailableByServer-r17
Agreements: Proposal 3.2.3-1: [Easy agreements] [10/10] For On-Demand PRS, introduce LPP capability on UE-initiated On-Demand PRS Request; | NR-DL-TDOA-ProvideCapabilities-r16-->NR-DL-TDOA-On-Demand-DL-PRS-Support-r17 NR-DL-AoD-ProvideCapabilities-r16-->NR-DL-AoD-On-Demand-DL-PRS-Support-r17 NR-Multi-RTT-ProvideCapabilities-r16 -->NR-Multi-RTT-On-Demand-DL-PRS-Support-r17
Proposal 6: RAN2 agrees that the PL will be reported in the Integrity Results. It is FFS whether Mode 2 and the TIR, AL, TTA that were used in the integrity calculation will also be reported in the integrity results. | CommonIEsProvideLocationInformation-->IntegrityInfo-r17
Proposal 11: RAN2 agrees to use Common Positioning IEs to transfer the KPIs and Integrity Results | CommonIEsRequestLocationInformation-->IntegrityInformationRequest-r17 CommonIEsProvideLocationInformation-->IntegrityInfo-r17
Proposal 4 (modified): RAN2 confirms that LPP messages RequestLocationInformation and ProvideLocationInformation are used to transfer integrity KPIs/results, respectively, for GNSS positioning at least for UE-based mode. Proposal 5 (modified): RAN2 confirms that LPP messages RequestAssistanceData and ProvideAssistanceData are used to transfer integrity assistance data for GNSS positioning at least for UE-based mode. | CommonIEsRequestLocationInformation-->IntegrityInformationRequest-r17 CommonIEsProvideLocationInformation-->IntegrityInfo-r17 FFS on Assistance Data
Proposal2-9: Assistance data for GNSS integrity can be sent periodically. | FFS on Assistance Data
Proposal 1: Agree to add a new IE for the Integrity Service Parameters which contains the irMinimum and irMaximum fields. The IE will be included under GNSS-CommonAssistData. | GNSS-CommonAssistData-->GNSS-Integrity-ServiceParameters-r17 GNSS-CommonAssistDataReq-->GNSS-Integrity-ServiceParametersReq-r17 GNSS-CommonAssistanceDataSupport-->GNSS-Integrity-ServiceParametersSupport-r17 Encoding as proposed in R2-2201214
Proposal 2: Agree to add a new IE for Integrity Service Alerts under GNSS-CommonAssistData which contains the Ionosphere DNU and Troposphere DNU. FFS on whether to also include the Service DNU. | GNSS-CommonAssistData-->GNSS-Integrity-ServiceAlert-r17 GNSS-PeriodicAssistData-r15-->gnss-Integrity-PeriodicServiceAlert-r17 GNSS-CommonAssistDataReq-->GNSS-Integrity-ServiceAlertReq-r17 GNSS-CommonAssistanceDataSupport-->GNSS-Integrity-ServiceAlertSupport-r17 Encoding as proposed in R2-2201214
Proposal 4: Agree to add the Mean and Standard Deviation parameters for the Integrity Bounds within the existing SSR-Code-Bias, SSR-Phase-Bias, SSR-STEC-Correction and SSR-GriddedCorrection IEs in LPP, as per Table 3.2-1 in R2-2201765. | GNSS-SSR-CodeBias-r15-->SSR-IntegrityCodeBiasBounds-r17 GNSS-SSR-CodeBiasReq-r15-->ssr-IntegrityCodeBiasBoundsReq-r17 GNSS-SSR-CodeBiasSupport-r15-->ssr-IntegrityCodeBiasBoundsSup-r17 GNSS-SSR-PhaseBias-r16-->SSR-IntegrityPhaseBiasBounds-r17 GNSS-SSR-PhaseBiasReq-r16-->ssr-IntegrityPhaseBiasBoundsReq-r17 GNSS-SSR-PhaseBiasSupport-r16-->ssr-IntegrityPhaseBiasBoundsSup-r17 GNSS-SSR-STEC-Correction-r16-->STEC-IntegrityParameters-r17, STEC-IntegrityErrorBounds-r17 GNSS-SSR-STEC-CorrectionReq-r16-->stec-IntegrityReq-r17 GNSS-SSR-STEC-CorrectionSupport-r16-->stec-IntegritySup-r17 GNSS-SSR-GriddedCorrection-r16-->SSR-GriddedCorrectionIntegrityParameters-r17, TropoDelayIntegrityErrorBounds-r17 GNSS-SSR-GriddedCorrectionReq-r16-->griddedCorrectionIntegrityReq-r17 GNSS-SSR-GriddedCorrectionSupport-r16 -->griddedCorrectionIntegritySup-r17 Encoding as proposed in R2-2201214
Proposal 8: Agree to include the Integrity Correlation Times parameters from Table 3.2-3 (R2-2201765) within the SSR-STEC-Correction and SSR-GriddedCorrection IEs in LPP, with updated field names as follows: tCorrelationIonosphere changed to ionoRangeErrorCorrelationTime tCorrelationIonosphereRate changed to ionoRangeRateErrorCorrelationTime tCorrelationTroposphere changed to tropoRangeRateErrorCorrelationTime tCorrelationTroposphereRate changed to tropoRangeRateErrorCorrelationTime | STEC-IntegrityParameters-r17 SSR-GriddedCorrectionIntegrityParameters-r17 Encoding as proposed in R2-2201214
Agreements: Introduce a new posSIB for the new assistance data added for integrity. | posSibType1-9 posSibType1-10
Agreements: Proposal 2.1-1: enhance LPP assistance data signalling to allow UE to request and LMF to provide TRP beam/antenna information. Proposal 2.1-2: enhance LPP assistance data signalling to allow LMF to provide the association information of DL PRS resources with TRP Tx TEG ID. Proposal 2.1-6: enhance LPP assistance data signalling to allow UE to request and LMF to provide the expected angle value and uncertainty. Proposal 2.2-1: introduce in LPP RequestLocationInformation: request for UE Rx TEG ID, maximum number of Rx TEGs for the same PRS resource, request for UE Tx TEG ID, maximum number of RxTx TEGs for the same PRS resource, request for UE RxTx TEGD ID. Proposal 2.2-2: introduce in LPP ProvideLocationInformation: UE Rx TEG IDs, UE Tx TEG IDs, and UE RxTx TEG IDs. Proposal 2.2-3: introduce in LPP ProvideLocationInformation: multiple UE Rx-Tx time difference measurements (for N different UE Rx TEGs), and multiple UE Rx-Tx time difference measurements (for N different UE RxTx TEGs with the same UE Tx TEG). Proposal 2.2-5: introduce support for an LMF to request and UE to report first path PRS RSRP for DL-AoD. Proposal 2.2-6: introduce support for extended additional paths beyond 2. Proposal 2.2-7: introduce support a LoS/NLoS indication per RSTD, RSRP and UE RxTx measurements. | As per RAN1 agreements/parameter list
Agreements: Proposal 2.1-3: to include the association information of DL PRS resources with TRP Tx TEG ID in posSIB. | posSibType6-5
Proposal 2.1-4: include in the LPP assistance data the information about subset of PRS resources for the purpose of prioritization of DL-AOD reporting. | As per RAN1 agreements/parameter list NR-DL-AoD-ProvideAssistanceData-r16-->NR-DL-PRS-ResourcePriorityList-r17
Proposal 2.1-5: include in the LPP assistance data the the boresight direction information. | As per RAN1 agreement/parameter list NR-DL-AoD-ProvideAssistanceData-r16 -->NR-DL-PRS-BeamInfo-r16
For UL-TDOA, RRC signalling is used to convey the information about signalling for association of UL SRS resources with UE Tx TEGs ID to the gNB. For multi-RTT, LPP is used. FFS which RRC message(s) are used. | As per RAN1 agreement/parameterlist NR-Multi-RTT-SignalMeasurementInformation-r16 -->NR-UE-RxTx-TEG-Info-r17
| Row for other comments related to LPP implementation of RAN2 agreements: | NR-DL-AoD-MeasElement-r16 and NR-DL-TDOA-MeasElement-r16 require a NR-AD-Identifier-r17, which is provided as part of multiple AD as optional parameter to enable the LMF to associate the measurement to a particular instant of AD (available in TP from Ericsson and Fraunhofer)