## Sheet1
RAN2 Agreement | LPP Support in file "R2-22xxxxx_(37355 running CR)_v3.docx" | Fraunhofer / Ericsson | Rapporteur Comments | Swift Navigation | Rapporteur Comments | Huawei, HiSIlicon | Rapporteur Comments | CATT | Rapporteur Comments | vivo | Rapporteur Comments | Nokia | ZTE | Apple | Ericsson
Agreement: Pre-configured assistance data (distinct from “pre-defined configuration” as discussed for on-demand PRS) refers to the DL-PRS assistance data (with associated validity criteria) that can be provided to the UE (before or during an ongoing LPP positioning session), to be then utilized for potential positioning measurements at a future time (e.g. for deferred MT-LR). Agreements: Proposal 3a (modified): Pre-configured DL-PRS assistance data can be associated with a "validity area" at least in LPP. FFS on details and whether it would be included in RRC broadcast. | NR-DL-PRS-AssistanceDataPerTRP-r16-->Area-ID-r17 | (Proposal) The field description should be updated: area-ID. This field, if present, specifies the Area ID of the network area to which the TRP for which the NR-DL-PRS-AssistanceDataPerTRP is provided belongs to, FFS. | [7 empty] | Suggest to revise the 'Area-ID' to ValidityCellList and ValidityCellList ::= SEQUENCE (SIZE (1.. maxValidCell)) OF NCGI-r15
Proposal 3.2.1.3-1 (modified): [Easy agreements] [10/10] Include the capability to support validity area in each method ProvideCapabilities message, where “method” can be any of the LPP positioning methods that rely on DL-PRS. FFS on other validity criteria. | NR-DL-TDOA-ProvideCapabilities-r16-->nr-dl-prs-AssistanceDataValidity-r17 NR-DL-AoD-ProvideCapabilities-r16-->nr-dl-prs-AssistanceDataValidity-r17 NR-Multi-RTT-ProvideCapabilities-r16-->nr-dl-prs-AssistanceDataValidity-r17
Proposal 3: Pre-configured DL-PRS assistance data can consist of multiple instances, where each instance is applicable to a different area within the network. FFS on additional specification impacts and whether this can already be supported with the agreement made that pre-configured DL-PRS assistance data can be associated with a "validity area". Single instance of AD is not excluded; FFS if there would be signalling for multiple area IDs in the same instance. Signalling details can be discussed in the LPP running CR discussion. | NR-DL-PRS-AssistanceData-r16-->Editor's Note added | We have provided an alternative possible support for multiple AD in our proposal, taking into account the information provided by Editor "clause 5.2.1/5.2.2, "the server may transmit one or more additional ProvideAssistanceData messages to the target containing additional assistance data". They need an identifier to ensure that they are multiple ADs and not AD according to Rel. 16, which might be overwritten. Alternatively, the text proposal in Section 3.2.1 in R2-2200958 is a simple starting point for the support of multiple assistance data. A list as proposed supports the agreements of multiple instances, and single instance is a special case where the list has only one element. All the FFS points can be discussed next.
Agreements: Proposal 1a (modified): Include a "Scheduled Location Time" with measurement time information in LPP CommonIEsRequestLocationInformation, defining the desired time when the location measurements or location estimate is to be obtained/valid. FFS if the information is an absolute time or a window. Proposal 1d: Include the capability to support scheduled location in each method-ProvideCapabilities message, where 'method' can be any of the LPP positioning methods. The capability should indicate the time base(s) supported for scheduling location measurements. | CommonIEsRequestLocationInformation-->ScheduledLocationRequest-r17 OTDOA-ProvideCapabilities-->scheduledLocationRequest-r17 A-GNSS-ProvideCapabilities-->scheduledLocationRequest-r17 ECID-ProvideCapabilities-->scheduledLocationRequest-r17 TBS-ProvideCapabilities-r13-->scheduledLocationRequest-r17 Sensor-ProvideCapabilities-r13-->scheduledLocationRequest-r17 WLAN-ProvideCapabilities-r13-->scheduledLocationRequest-r17 BT-ProvideCapabilities-r13-->scheduledLocationRequest-r17 NR-ECID-ProvideCapabilities-r16-->scheduledLocationRequest-r17 NR-DL-TDOA-ProvideCapabilities-r16-->scheduledLocationRequest-r17 NR-DL-AoD-ProvideCapabilities-r16-->scheduledLocationRequest-r17 NR-Multi-RTT-ProvideCapabilities-r16-->scheduledLocationRequest-r17 |  |  |  |  | We are not sure why the support for the time base should further indiate the positioning mode for DL-TDOA and DL-AoD. Is it possible that the UE support the time base for one mode (e.g., UE-based) but does not support for another (e.g., UE-assisted)? |  |  |  | 1. One single UTC time is enough to align with SA2, how to ensure the measurement is performed at or close to the scheduled location time is up to UE implementation. Besides, the batch measurement report has been supported, hard to associate the scheduled location time with different location method. The utctime can reuse the UTC-Time-r15 ::= SEQUENCE { utcTime-r15 UTCTime, utcTime-ms-r15 INTEGER (0..999), ... } 2. If P1 is agreed, then the capability shall be updated. 3. Does the LTE positioning shall be enhanced to support scheduled location? |  | Agree with Vivo. We should simplify it by just choosing one time format (UTC time) which is more easy for a CN element or LCS client to know. Otherwise, LMF needs to translate the time from CN in whatever format it is defined now to one of the time formats that is currently defined as CHOICE structure. No need to use the label T to reference scheduledLocationTime. We can just describe by just referring to scheduledLocationTime field. | agree with vivo that do we need GNSS time and network time for scheduled location time? we think only UTC time is enough and it reduces large specfication impact(UE capability report, LMF request location information )
Agreements: UE-initiated on-demand PRS request is enabled by enhancing LPP RequestAssistanceData. FFS how much control the network has over the UE request. | NR-DL-TDOA-RequestAssistanceData-r16-->NR-On-Demand-DL-PRS-Request-r17 NR-DL-AoD-RequestAssistanceData-r16-->NR-On-Demand-DL-PRS-Request-r17 NR-Multi-RTT-RequestAssistanceData-r16-->NR-On-Demand-DL-PRS-Request-r17 NR-DL-TDOA-ProvideAssistanceData-r16-->NR-On-Demand-DL-PRS-Configurations-r17 NR-DL-AoD-ProvideAssistanceData-r16-->NR-On-Demand-DL-PRS-Configurations-r17 NR-Multi-RTT-RequestAssistanceData-r16-->NR-On-Demand-DL-PRS-Request-r17
Agreements: The network can signal predefined PRS configurations to the UE and the UE can select one to request. FFS if the UE can request a configuration with different parameters and exactly which parameters are flexible. | NR-DL-TDOA-RequestAssistanceData-r16-->NR-On-Demand-DL-PRS-Request-r17 NR-DL-AoD-RequestAssistanceData-r16-->NR-On-Demand-DL-PRS-Request-r17 NR-Multi-RTT-RequestAssistanceData-r16-->NR-On-Demand-DL-PRS-Request-r17 NR-DL-TDOA-ProvideAssistanceData-r16-->NR-On-Demand-DL-PRS-Configurations-r17 NR-DL-AoD-ProvideAssistanceData-r16-->NR-On-Demand-DL-PRS-Configurations-r17 NR-Multi-RTT-RequestAssistanceData-r16-->NR-On-Demand-DL-PRS-Request-r17 |  |  |  |  | 1/ the name of the IE should be NR-OnDemandDL-PRS-Reqeust 2/ predefined PRS configurations. We do not think the current running CR well captures the agreement. if the original agreement does not have the intention for request ONE configuration, this should be clarified We think a simple way of implementing the agreement is as follows On-Demand-DL-PRS-Configuration-r17 ::= SEQUENCE { dl-prs-configuration-id-r17 DL-PRS-Configuration-ID-r17, nr-NR-DL-PRS-AssistanceData-r17 NR-DL-PRS-AssistanceData-r16, ... } The related NR-On-Demand-DL-PRS-Request should have a single ID request, instead of a preferred list, which needs further discussion. In addition, we do not understand why the following field is needed: configurationName-r17 VisibleString (SIZE (1..32)) OPTIONAL, -- Need ON |  |  |  | 1. DL-PRS-Configuration-ID -> OnDemandDL-PRS-Configuration-ID 2. The usage of configurationName shall be clarified, any agreeement? 3. As to explicit parameter, the value range that NW supports (the max/min value) can be included in the NR-On-Demand-DL-PRS-Configurations (FFS) 4. some of selected on-demand configuration in nr-On-Demand-DL-PRS-Configurations can be reused in different location methods, similar with the existing 'NR-SelectedDL-PRS-IndexList'. (FFS) |  | When an index to predefined PRS configuration is signaled by UE, the signalling overhead is not much. Having a UE preference indicated by listing in preference order a list of indices improves the chances of LMF honoring one of the predefined PRS configurations requested by the UE. We support the signaling of a list of predefined PRS configurations in the on-demand PRS request. |  | Shouldn't we at least have an FFS on the exact contents of NR-On-Demand-DL-PRS-Information ?
Agreements: Proposal 2: Define a new LPP assistance data IE which can contain a set of possible on-demand DL-PRS configurations, where each on-demand DL-PRS configuration has an associated identifier. Proposal 3 (modified): The new LPP assistance data IE from Proposal 2 can be included in an LPP Provide Assistance Data message and/or a new posSIB. | NR-On-Demand-DL-PRS-Configurations-r17 posSibType6-6 | [11 empty] | we are confused about the meaning of configurationName-r17 in NR-On-Demand-DL-PRS-Configurations-r17 and wonders whether it is needed.
Agreements: Proposal 1.1: The UE may initiate an on-demand PRS request per positioning method including DL-TDoA, DL-AoD and Multi-RTT, via the existing LPP RequestAssistanceData message. Proposal 1.2: There is no need for introducing a new LPP message to carry the on-demand PRS request. | NR-DL-TDOA-RequestAssistanceData-r16-->NR-On-Demand-DL-PRS-Request-r17 NR-DL-AoD-RequestAssistanceData-r16-->NR-On-Demand-DL-PRS-Request-r17 NR-Multi-RTT-RequestAssistanceData-r16-->NR-On-Demand-DL-PRS-Request-r17 | [13 empty] | In the CR only pre-define indexing based AD provisioning is only supported; however for deployment it should not be mandatory to pre-define and simple indication as what fields can be changed should be enough. And this option should also be provided.
Agreements: If the LMF indicates predefined configurations, the UE can request them via LPP RequestAssistanceData. | NR-DL-TDOA-ProvideAssistanceData-r16-->NR-On-Demand-DL-PRS-Configurations-r17 NR-DL-AoD-ProvideAssistanceData-r16-->NR-On-Demand-DL-PRS-Configurations-r17 NR-Multi-RTT-RequestAssistanceData-r16-->NR-On-Demand-DL-PRS-Request-r17 posSibType6-6 |  |  |  |  | 1/ For NR-On-Demand-DL-PRS-Configurations, SSB-config should also be included, since there might also be QCL configuration under PositioningFreqLayer configuration 2/ We wonder whether nr-DL-PRS-info is needed since we already have NR-DL-PRS-PositioningFrequencyLayer 3/ not clear why we need a configurationName here if we already have the id |  |  |  | The UE can select one to request instead of a list.
Agreement: LPP signalling supports index-based and explicit request of DL-PRS parameters from the UE. The UE is not required to implement requesting explicit parameters and the LMF is not required to grant them if the UE does request. | NR-On-Demand-DL-PRS-Request-r17-->NR-On-Demand-DL-PRS-Information-r17 NR-On-Demand-DL-PRS-Request-r17-->dl-prs-configuration-id-PrefList-r17 NR-DL-TDOA-LocationServerErrorCauses-r16-->on-demand-dl-prs-NotSupportedByServer-r17, on-demand-dl-prs-SupportedButCurrentlyNotAvailableByServer-r17 NR-DL-AoD-LocationServerErrorCauses-r16-->on-demand-dl-prs-NotSupportedByServer-r17, on-demand-dl-prs-SupportedButCurrentlyNotAvailableByServer-r17 NR-Multi-RTT-LocationServerErrorCauses-r16-->on-demand-dl-prs-NotSupportedByServer-r17, on-demand-dl-prs-SupportedButCurrentlyNotAvailableByServer-r17 |  |  |  |  | dl-prs-ResourceBandwidthReq-r7=> should be r17 |  |  |  | The cause value 'on-demand-dl-prs-NotSupportedByServer' depends on whether UE can request only the explicit parameters that NW indicates and their value range is within the value range that NW supports. |  |  | In NR-On-Demand-DL-PRS-Configurations-r17, nr-on-demand-dl-prs-info-per-FrequLayer IE should be an aggregation of multiple Freqs rather than the on-demand PRS of each Freq.
Agreements: Proposal 3.2.3-1: [Easy agreements] [10/10] For On-Demand PRS, introduce LPP capability on UE-initiated On-Demand PRS Request; | NR-DL-TDOA-ProvideCapabilities-r16-->NR-DL-TDOA-On-Demand-DL-PRS-Support-r17 NR-DL-AoD-ProvideCapabilities-r16-->NR-DL-AoD-On-Demand-DL-PRS-Support-r17 NR-Multi-RTT-ProvideCapabilities-r16 -->NR-Multi-RTT-On-Demand-DL-PRS-Support-r17 | [8 empty] | Only single capability for on-demand PRS to align with RAN1, that is, no need for separate capabilities for on-demand requests with indication and explicit parameters.
Proposal 6: RAN2 agrees that the PL will be reported in the Integrity Results. It is FFS whether Mode 2 and the TIR, AL, TTA that were used in the integrity calculation will also be reported in the integrity results. | CommonIEsProvideLocationInformation-->IntegrityInfo-r17
Proposal 11: RAN2 agrees to use Common Positioning IEs to transfer the KPIs and Integrity Results | CommonIEsRequestLocationInformation-->IntegrityInformationRequest-r17 CommonIEsProvideLocationInformation-->IntegrityInfo-r17 | [8 empty] | Suggest to revise 'IntegrityInfo' to integrityInformationResponse
Proposal 4 (modified): RAN2 confirms that LPP messages RequestLocationInformation and ProvideLocationInformation are used to transfer integrity KPIs/results, respectively, for GNSS positioning at least for UE-based mode. Proposal 5 (modified): RAN2 confirms that LPP messages RequestAssistanceData and ProvideAssistanceData are used to transfer integrity assistance data for GNSS positioning at least for UE-based mode. | CommonIEsRequestLocationInformation-->IntegrityInformationRequest-r17 CommonIEsProvideLocationInformation-->IntegrityInfo-r17 FFS on Assistance Data
Proposal2-9: Assistance data for GNSS integrity can be sent periodically. | FFS on Assistance Data
Proposal 1: Agree to add a new IE for the Integrity Service Parameters which contains the irMinimum and irMaximum fields. The IE will be included under GNSS-CommonAssistData. | GNSS-CommonAssistData-->GNSS-Integrity-ServiceParameters-r17 GNSS-CommonAssistDataReq-->GNSS-Integrity-ServiceParametersReq-r17 GNSS-CommonAssistanceDataSupport-->GNSS-Integrity-ServiceParametersSupport-r17 Encoding as proposed in R2-2201214
Proposal 2: Agree to add a new IE for Integrity Service Alerts under GNSS-CommonAssistData which contains the Ionosphere DNU and Troposphere DNU. FFS on whether to also include the Service DNU. | GNSS-CommonAssistData-->GNSS-Integrity-ServiceAlert-r17 GNSS-PeriodicAssistData-r15-->gnss-Integrity-PeriodicServiceAlert-r17 GNSS-CommonAssistDataReq-->GNSS-Integrity-ServiceAlertReq-r17 GNSS-CommonAssistanceDataSupport-->GNSS-Integrity-ServiceAlertSupport-r17 Encoding as proposed in R2-2201214
Proposal 4: Agree to add the Mean and Standard Deviation parameters for the Integrity Bounds within the existing SSR-Code-Bias, SSR-Phase-Bias, SSR-STEC-Correction and SSR-GriddedCorrection IEs in LPP, as per Table 3.2-1 in R2-2201765. | GNSS-SSR-CodeBias-r15-->SSR-IntegrityCodeBiasBounds-r17 GNSS-SSR-CodeBiasReq-r15-->ssr-IntegrityCodeBiasBoundsReq-r17 GNSS-SSR-CodeBiasSupport-r15-->ssr-IntegrityCodeBiasBoundsSup-r17 GNSS-SSR-PhaseBias-r16-->SSR-IntegrityPhaseBiasBounds-r17 GNSS-SSR-PhaseBiasReq-r16-->ssr-IntegrityPhaseBiasBoundsReq-r17 GNSS-SSR-PhaseBiasSupport-r16-->ssr-IntegrityPhaseBiasBoundsSup-r17 GNSS-SSR-STEC-Correction-r16-->STEC-IntegrityParameters-r17, STEC-IntegrityErrorBounds-r17 GNSS-SSR-STEC-CorrectionReq-r16-->stec-IntegrityReq-r17 GNSS-SSR-STEC-CorrectionSupport-r16-->stec-IntegritySup-r17 GNSS-SSR-GriddedCorrection-r16-->SSR-GriddedCorrectionIntegrityParameters-r17, TropoDelayIntegrityErrorBounds-r17 GNSS-SSR-GriddedCorrectionReq-r16-->griddedCorrectionIntegrityReq-r17 GNSS-SSR-GriddedCorrectionSupport-r16 -->griddedCorrectionIntegritySup-r17 Encoding as proposed in R2-2201214 |  |  | For the messages (e.g. STEC and Gridded) that contain both the Parameters and Bounds, a conditional presence field is proposed in R2-2201214 to ensure that either both are present or neither, i.e. if the bounds are sent then the parameters are also required.
Proposal 8: Agree to include the Integrity Correlation Times parameters from Table 3.2-3 (R2-2201765) within the SSR-STEC-Correction and SSR-GriddedCorrection IEs in LPP, with updated field names as follows: tCorrelationIonosphere changed to ionoRangeErrorCorrelationTime tCorrelationIonosphereRate changed to ionoRangeRateErrorCorrelationTime tCorrelationTroposphere changed to tropoRangeRateErrorCorrelationTime tCorrelationTroposphereRate changed to tropoRangeRateErrorCorrelationTime | STEC-IntegrityParameters-r17 SSR-GriddedCorrectionIntegrityParameters-r17 Encoding as proposed in R2-2201214 |  |  | For the messages that have multiple correlation times, we propose that either all correlation times should be present or none, e.g. troposphereRangeErrorCorrelationTime and troposphereRangeRateErrorCorrelationTime. This could be achieved by grouping these fields into a sub-message or, as proposed in R2-2201214, a conditional presence field could be used.
Agreements: Introduce a new posSIB for the new assistance data added for integrity. | posSibType1-9 posSibType1-10
Agreements: Proposal 2.1-1: enhance LPP assistance data signalling to allow UE to request and LMF to provide TRP beam/antenna information. Proposal 2.1-2: enhance LPP assistance data signalling to allow LMF to provide the association information of DL PRS resources with TRP Tx TEG ID. Proposal 2.1-6: enhance LPP assistance data signalling to allow UE to request and LMF to provide the expected angle value and uncertainty. Proposal 2.2-1: introduce in LPP RequestLocationInformation: request for UE Rx TEG ID, maximum number of Rx TEGs for the same PRS resource, request for UE Tx TEG ID, maximum number of RxTx TEGs for the same PRS resource, request for UE RxTx TEGD ID. Proposal 2.2-2: introduce in LPP ProvideLocationInformation: UE Rx TEG IDs, UE Tx TEG IDs, and UE RxTx TEG IDs. Proposal 2.2-3: introduce in LPP ProvideLocationInformation: multiple UE Rx-Tx time difference measurements (for N different UE Rx TEGs), and multiple UE Rx-Tx time difference measurements (for N different UE RxTx TEGs with the same UE Tx TEG). Proposal 2.2-5: introduce support for an LMF to request and UE to report first path PRS RSRP for DL-AoD. Proposal 2.2-6: introduce support for extended additional paths beyond 2. Proposal 2.2-7: introduce support a LoS/NLoS indication per RSTD, RSRP and UE RxTx measurements. | As per RAN1 agreements/parameter list | [6 empty] | Please take the definitions in stage-2 which follow 38.214 into consideration: UE Rx Timing Error Group (UE Rx TEG): A UE Rx TEGis associated with one or more DL timing measurements, which have the Rx timing error difference within a certain margin. UE RxTx Timing Error Group (UE RxTx TEG): A UE RxTx TEG is associated with one or more UE Rx-Tx time difference measurements, which have the ‘Rx timing errors+Tx timing errors’ difference within a certain margin. UE Tx Timing Error Group (UE Tx TEG): A UE Tx TEG is associated with the transmissions of one or more UL SRS resources for positioning, which have the Tx timing error difference within a certain margin. TRP Rx Timing Error Group (TRP Rx TEG): A TRP Rx TEG is associated with one or more UL timing measurements, which have the Rx timing error difference within a certain margin. TRP RxTx Timing Error Group (TRP RxTx TEG): A TRP RxTx TEG is associated with one or more gNB Rx-Tx time difference measurements, which have the ‘Rx timing errors+Tx timing errors’ difference within a certain margin. TRP Tx Timing Error Group (TRP Tx TEG): A TRP Tx TEG is associated with the transmissions of one or more DL-PRS resources, which have the Tx timing error difference within a certain margin. | [5 empty] | maxNumOfgNB-TxTEGs -> maxNumOfTRP-TxTEGs
Agreements: Proposal 2.1-3: to include the association information of DL PRS resources with TRP Tx TEG ID in posSIB. | posSibType6-5 | [6 empty] | It seems that the resourceSetID and resourceID follows DL-PRS-Info because there is no such info in DL-PRS-TEG-InfoPerResource-r17 and DL-PRS-TEG-InfoElement-r17 in the running CR. So the description should be specified in the running CR. DL-PRS-TEG-InfoElement-r17 ::= SEQUENCE { dl-prs-trp-Tx-TEG-ID-r17 INTEGER (0..maxNumOfgNB-TxTEGs-1-r17), ... }
Proposal 2.1-4: include in the LPP assistance data the information about subset of PRS resources for the purpose of prioritization of DL-AOD reporting. | As per RAN1 agreements/parameter list NR-DL-AoD-ProvideAssistanceData-r16-->NR-DL-PRS-ResourcePriorityList-r17 | [6 empty] | Where is the RxTEG of reference TRP? If it is also inculded in NR-DL-TDOA-AdditionalMeasurementsExt-r17, however there is no RSTD of reference TRP.
Proposal 2.1-5: include in the LPP assistance data the the boresight direction information. | As per RAN1 agreement/parameter list NR-DL-AoD-ProvideAssistanceData-r16 -->NR-DL-PRS-BeamInfo-r16
For UL-TDOA, RRC signalling is used to convey the information about signalling for association of UL SRS resources with UE Tx TEGs ID to the gNB. For multi-RTT, LPP is used. FFS which RRC message(s) are used. | As per RAN1 agreement/parameterlist NR-Multi-RTT-SignalMeasurementInformation-r16 -->NR-UE-RxTx-TEG-Info-r17 | [6 empty] | Where is the ueTxTEG for Multi-RTT? It seems nr-UE-RxTx-TEG-Info-r17 in NR-Multi-RTT-MeasElement-r16 only follows the RAN1 parameter:ueRxTxTEG-ID-group(a UE may report an ueRxTxTEG-ID-group with a UE Rx-Tx measurement to LMF). Per my understanding, the RAN1 parameters ueTxTEG and ueRxTxTEG-ID-group are supposed to report seperately.
| Row for other comments related to LPP implementation of RAN2 agreements: | NR-DL-AoD-MeasElement-r16 and NR-DL-TDOA-MeasElement-r16 require a NR-AD-Identifier-r17, which is provided as part of multiple AD as optional parameter to enable the LMF to associate the measurement to a particular instant of AD (available in TP from Ericsson and Fraunhofer)