## Sheet1
ID | Delegate | Work Item | Class | TDoc | Status | Processed | Proposed Conclusion | Description | Proposed Change | Comments | Section
H723 | Huawei (Marcin) | ATG | 1 |  | Agreed |  | v032 | cellBarredNTN used instead of cellBarredATG in the ATG section. | Change cellBarredNTN to cellBarredATG in this bullet (two instances). | CMCC(Chaili):Agree with this comment.
C001 | <CATT (Tangxun)> | ATG | 1 | None | Agreed |  | v010 | this is for ATG, so cellBarredATG should be applied here. | cellBarredNTN should be replaced by “cellBarredATG” | CMCC(Chaili):Agree with this comment. Huawei: Agree, same as H723.
C002 | <CATT (Tangxun)> | ATG | 1 | None | Agreed |  | v010 | this is for ATG, so cellBarredATG should be applied here. | cellBarredNTN should be replaced by “cellBarredATG” | CMCC(Chaili):Agree with this comment. Huawei: Agree, same as H723.
H500 | Huawei (YinghaoGuo) | ATG, NTN | 1 |  | ToDo |  | v014 | The procedure for ATG and NTN are the same and can be merged into the same paragraph | merge the ATG and NTN barring procedure into the same paragraph | Nokia: we agree with C001 – then merging is not possible, right?
N005 | Jarkko T. Koskela (Nokia) | ATG | 0 | None | Agreed |  | v112 | Assistant refers to person which is hopefully not the case that SIB contains a person. | Assistant -> assistance | [QC v112] Class 0 does not need to be in this file.
Q636 | QC (Umesh) | ATG | 1 | None | Agreed |  | v112 | SIB22 is only signalled by an ATG cell but not a non-ATG (normal) cell. | Clarify e.g. SIB22 contains ATG assistance information. SIB22 is only signalled by an ATG cell. | CMCC(Chaili) we tend to change the sentence in NTN way, SIB22 contains ATG assistant information for ATG access.
B003 | Lenovo (Hyung-Nam) | ATG | 2 | None | Agreed |  | v028 | Extension of list elements costs approx. 3 bytes per list element. Due to size restriction of SI messages unnecessary ASN.1 encoding overhead should be avoided. Future extensions of ATG-NeighCellConfig-r18 can be added by using NCE and parallel list of ATG-NeighCellConfigList-r18. | Remove extension marker from ATG-NeighCellConfig-r18. | Intel (Sudeep): Agree with this comment. CMCC(Chaili):Agree with this comment.
C023 | <CATT (Tangxun)> | ATG | 1 | None | Agreed |  | v010 | this is for ATG, not NTN access. | update the wording to“for the UE to access NR via ATG access” | CMCC(Chaili):Agree with this comment. Huawei: Agree.
S402 | Samsung (Jonas Sedin) | ATG | 2 | None | Agreed |  | v135 | ASN1 tag of IE ATG-Config has the same tag as NTN-Config | Change to "-- TAG-ATG-CONFIG-START" | CMCC (Chaili): agree with this comment
I123 | Intel (Sudeep) | ATG | 2 | None | Agreed |  | V71 | As this is SIB field, better not to use extension markers to avoid overhead when extended this way | Remove extension marker | CMCC (Chaili): agree with this commen
Z253 | ZTE (Xiaohui) | ATG | 1 | xxx | Rejected |  |  | With the current field description, it is unclear that the unit of cellSpecificKoffset is the slot of 15kHz SCS or the slot of the current PDSCH’s SCS. According to the RAN4 LS (R4-2321609):The maximum value of cell-specific koffset (unit: slot of 15kHz SCS) should cover 3ms (3 slots) in ATG scenario. Following RAN4’s request, we suggest to clarify that the unit is slot with 15 kHz SCS. | Add ‘of 15kHz SCS’, i.e. unit in slot of 15kHz SCS | CMCC (Chaili):Actually, the value corresponds to 2^u*koffset，then koffset unit in 15kHz SCS，the range is 1-3；in case of 30kHz，2^u*koffset = 2 * koffset, even the value range is 1-3, the actual range also can be covered  
S403 | Samsung (Jonas Sedin) | ATG | 1 | None | Agreed |  | v135 | heightgNB is used for synchronization so it need to be more unambiguously defined as "height" is not clear enough | Change to reflect that it should defined similar to as in 23.032, i.e representing the height above the WGS84 ellipsoid as defined in field atg-gNB-Location. | CMCC (Chaili): We agree with the ambiguous issue due to lacking a clear reference point, however, we prefer to address the ambiguous issue by reusing the definition of altitude in UAV, i.e., providing the height value above the sea level
E087 | Ericsson (Helka-Liina) | ATG | 2 |  | Rejected |  | v033 | New IE defined TAR-Config-r18 while the r17 version has extension marks | Extend TAR-Config-r17 | Intel (Sudeep): If this is kept as a critical extension, then, add details, e.g., in field descrption, capturing the relationship between the r17 and r18 IEs.CMCC (Chaili) Since the information elements of r17 and r18 are separate for NTN and ATG respectively , as r17 if for NTN and r18 is for ATG, we tend to not use extension marker.