## Sheet1
ID | Delegate | Work Item | Class | TDoc | Status | Processed | Proposed Conclusion | Description | Proposed Change | Comments | Section
C300 | CATT (Haocheng) | SON | 1 | None | PropAgree |  | v007 | Add the abbreviation of “SPR” in section 3.2. | Add “SPR Successful PSCell change or addition Report” in section 3.2.
C301 | CATT (Haocheng) | SON | 1 | None | PropAgree |  | v007 | The capability itself should be supporting the override protection of the signalling based logged MDT for inter-RAT (i.e. LTE to NR) as defiened in TS 38.306 rather than “reporting available of XXX”. The UE action based on this capability is reporting such available indicator for inter-RAT. The same modifications are needed in other 3 sections of sending RRCReconfigurationComplete, RRCReestablishmentComplete and RRCResumeComplete messages. | 2> if the UE supports the override protection of the is capable of reporting availability of signalling based logged MDT for inter-RAT (i.e. LTE to NR) , and if the sigLoggedMeasType in VarLogMeasReport of TS 36.331 [10] is included:
Z510 | ZTE(Zhihong) | SON | 1 | None | PropReject |  |  | missing reference to 36.306 and unaligned capability description with 36.306, which applies to multiple places for setting the availability bit | add reference to 36.306 and align the description used in 36.306 in corresponding places | SONMDT Rapporteur: this is already addressed by CATT and Ericsson in earlier versions in the review file
E007 | Ericsson (Ali) | SON | 1 | None | PropAgree |  | v013 | Clarification is needed to point to the LTE and NR logged MDT reports variables. This comment is applicable to all ther other procedural texts involving the MDT signalling based MDT type indication to the network. | 4> if the UE has logged measurements in VarLogMeasReport or in VarLogMeasReport of TS36.331:
Z511 | ZTE(Zhihong) | SON | 2 | R2-240xxxx | PropReject |  |  | Since ESNPN for SON is not supported there is only one SNPN identity for multiple CEF report list, UE only needs to include the SNPN once for the first entry, there is no need for duplicated inclusion.We will bring contribution on this topic. | specify here only to check the first entry stored in VarConnEstFailReportList, this change applies to multiple places to set availability bit and update the procedure in 5.3.3.7 for logging multiple CEF information that UE only include SNPN identity once for the first entry | SONMDT rapporteur: ZTE to bring TDoc, preferably merged with other similar issues to address all of them in the same Tdoc Discussed online in RAN2#125 and rejected.
Z514 | ZTE(Zhihong) | SON | 2 | R2-240xxxx | PropReject |  |  | R2 agreement below only indicates one SNPN id not a list. Since companies doesn’t reach consensus on whether to support SON report for ESNPN. Therefore only one SNPN identity shall be included. Corresponding procedure text to include the ESNPN id as well as the UE variables shall be updated. This applies to multiple SON reports, we intend to bring a contribution for this. Agreements: Before signalling availability and before reporting (as in legacy) UE shall check SNPN ID for MHI, CEF, RA reports, SHR, SPR (all SON reports) Furthermore, R3 doesn’t specify forwarding SON reports between ESNPN, which means report SON reports to ESNPN is useless. | update snpn-IdentityList to snpn-identity for SON reports and delete the procedure text about ESNPN for SON reports. We will bring a contribution on this topic | SONMDT Rapporteur: In rapporteur understanding RAN3 does not need to do anything to enable forwarding SON reports between eSNPNs as legacy solution can be reused and that is why they have not done anything to enable such support. We suggest to discuss it online together with of the Z511 and other similar RILs in one TDoc This has been discussed and rejected in RAN2#125.
C302 | CATT (Haocheng) | SON | 1 | None | PropAgree |  | v007 | For network type checking to distinguish the PLMN and SNPN, in RLF report, RA report, SHR and SPR, “if the UE is not in SNPN access mode” and “if the UE is in SNPN access mode” are used, so for CEF we could also use the same description. The UE can only register in SNPN in SNPN access mode for normal access, so “registered in SNPN” can be replaced by “in SNPN access mode”. | 3> if the UE is not in SNPN access moderegistered in SNPN and if the UE has connection establishment failure information or connection resume failure information available in VarConnEstFailReport and if the RPLMN is equal to plmn-identity in network-Identity stored in VarConnEstFailReport; or 3> if the UE is in SNPN access moderegistered in SNPN and if the UE has connection establishment failure information or connection resume failure information available in VarConnEstFailReport and if the registered SNPN identity is not equal to snpn-identity in network-Identity stored in any entry of VarConnEstFailReportList:
H761 | Huawei (Chen Jun) | SON | 1 |  | PropAgree |  | v032 | In this spec, for SON with SNPN features, there are two descriptions: registered in SNPN, or in SNPN access mode, and we think they have the same meaning. Currently, the wording “in SNPN access mode” is used a little more, so we suggest to align the wording. | Change “is not registered in SNPN” to “is not in SNPN access mode”
H762 | Huawei (Chen Jun) | SON | 1 |  | PropAgree |  | v032 | In this spec, for SON with SNPN features, there are two descriptions: registered in SNPN, or in SNPN access mode, and we think they have the same meaning. Currently, the wording “in SNPN access mode” is used a little more, so we suggest to align the wording. | Change “is registered in SNPN” to “is in SNPN access mode”
Z513 | ZTE(Zhihong) | SON | 1 | None | PropAgree |  |  | UE only append CEF entry for the same SNPN identity | delete ‘not’ before ‘equal to snpn-identity
C303 | CATT (Haocheng) | SON | 1 | None | PropAgree |  | v007 | See same [C302] in above. | 2> if the UE is not in SNPN access mode and if the UE has connection establishment failure information or connection resume failure information available in VarConnEstFailReport and if the RPLMN is not equal to plmn-identity in network-Identity stored in VarConnEstFailReport; or 2> if the UE is in SNPN access moderegistered in SNPN and if the UE has connection establishment failure information or connection resume failure information available in VarConnEstFailReport and if the registered SNPN identity is not equal to snpn-identity in network-Identity stored in any entry of VarConnEstFailReportList:
H763 | Huawei (Chen Jun) | SON | 1 |  | PropAgree |  | v032 | In ASN.1, the VarConnEstFailReport-r16 includes the IE network-Identity-r18, and later one includes: Plmn-Identity-r18 and snpn-Identity-r18. So it is better to reflect the structure in the procedural text. | Suggest to change “equal to snpn-identity stored in” to: equal to snpn-identity in network-Identity stored [Comments]:
J040 | Sharp (Chang) | SON | 1 | None | ToDiscuss |  | v030 | SHR determination is not performed for a handover initiated by CHO recovery as the handover is for link recovery and not considered as an successful handover even if it successfully completes. Similarly, we consider handover triggered by fast MCG recovery is also for link recovery and should not be considered as an successful HO. | 3> if the applied RRCReconfiguration is not due to a conditional reconfiguration execution upon cell selection performed while timer T311 was running as defined in 5.3.7.3:, or is not received during a running T316, 4> perform the actions for the successful handover report determination as specified in clause 5.7.10.6, upon successfully completing the Random Access procedure triggered for the reconfigurationWithSync in spCellConfig of the MCG; | SONMDT Rapporteur: better to discuss online since this is a procedure not discussed before, so Sharp to bring a TDoc on this RIL.
N021 | Nokia (GWO1) | SON | 1 | None | PropReject |  |  | It is irrelevant which cell the UE was connected to. It only matters if the UE was configured with SPR by any cell. | Remove the conditions starting with “when” 4> if the UE was configured with successPSCell-Config when connected to the source PSCell (for PSCell change) or to | SONMDT Rapporteur: This text was inherited from SHR handling, to clarify the cases in which the UE should consider itself to be configured for SHR/SPR . Since there are other RILs (e.g. H764) that suggest alignment, Rapporteur suggests to keep this clause for extra clarity
V310 | <vivo (Xiang Pan)> | SON | 1 | None | PropReject |  |  | The procedure needs refine as the occasion when the UE receives the configuration may cause misunderstanding. | The configuration can be configured by source PCell and/or PSCell. Remove ‘when connected to the source PSCell (for PSCell change) or to the PCell (for PSCell addition or change)’ | SONMDT Rapporteur: This text was inherited from SHR handling, to clarify the cases in which the UE should consider itself to be configured for SHR/SPR . Since there are other RILs (e.g. H764) that suggest alignment, Rapporteur suggests to keep this clause for extra clarity
C304 | CATT (Haocheng) | SON | 1 | None | ToDiscuss |  | v007 | Considering that the trigger of performing SPR determination procedure description is placed under the branch of scg-State, we understand this will impact network optimization, for example, if the SCG is deactivated before SCG activation with reconfigurationWithSync, when this SPR trigger condition is met and the UE logs and reports the SPR, it could be that the network does not hope to activate the SCG e.g. no data needs to be transmitted by SCG but not too late PSCell change, which will cause the misunderstanding for network optimization. Maybe some discussion and clarify are needed. | RAN2 needs to discuss whether to consider the impact caused by SCG activation/deactivation in SPR or just clarify that SCG activation/deactivation is not considered in SPR, i.e., the UE will not log the SPR when the UE performs random access to target PSCell successful complete and SPR trigger condition is met in case of SCG is deactivated before SCG activation. | SONMDT Rapporteur: Better to discuss it online. CATT to bring TDoc on this RIL
V311 | <vivo (Xiang Pan)> | SON | 1 | None | PropReject |  |  | The procedure needs refine as the configuration can be configured by source PCell and/or PSCell. | Remove ‘by the PCell or by the source PSCell’ | SONMDT Rapporteur: This text was inherited from SHR handling, to clarify the cases in which the UE should consider itself to be configured for SHR/SPR . Since there are other RILs (e.g. H764) that suggest alignment, Rapporteur suggests to keep this clause for extra clarity
H764 | Huawei (Chen Jun) | SON | 1 |  | PropAgree |  |  | In the current spec, regarding the condition for the UE was configured with the IE successPSCell-Config, there are different descriptions. We think the conditions can be aligned. | Change this condition to: 6> if the UE was configured with successPSCell-Config when connected to the source PSCell (for PSCell change) or to the PCell (for PSCell addition or change): | SONMDT Rapporteur: The change suggested by Huawei is aligned with SHR text, so Rapporteur suggests agreeing to it
H765 | Huawei (Chen Jun) | SON | 1 |  | PropAgree |  |  | In the current spec, regarding the condition for the UE was configured with the IE successPSCell-Config, there are different descriptions. We think the conditions can be aligned. | Change this condition to: 6> if the UE was configured with successPSCell-Config when connected to the source PSCell (for PSCell change) or to the PCell (for PSCell addition or change):
Z515 | ZTE(Zhihong) | SON | 1 | None | PropAgree |  |  | missing reference to 38306 and unaligned capability description | update to ‘3> if the UE supports RLF Report for Fast MCG Recovery as specified in 38.306 [26]’
J041 | Sharp (Chang) | SON | 2 | None | ToDiscuss |  | v030 | the recovery cell ID is missing here. In legacy, the reestablishment cell identity is logged as reestablishmentCellId in RLF-report when the link recovery is via RRC re-establishment; the CHO target cell identity is logged as choCellId in RLF-report when the link recovery is via CHO recovery. Thus, similarly, when when UE does the link recovery via fast MCG recovery, the handover target cell of the RRCReconfiguration is needed here for further mobility analysis. | 3> if the UE supports RLF-Report for fast MCG recovery procedure: 4> set the hoCellId to the global cell identity of the target PCell, if available, otherwise to the physical cell identity and carrier frequency of the target PCell; 4> set the elapsedTimeT316 in the VarRLF-Report to the value of the elapsed time of the timer T316; 4> set the pSCellId to the global cell identity of the PSCell, if available, otherwise to the physical cell identity and carrier frequency of the PSCell; | SONMDT rapporteur: This seems to be a new proposal which is not among the open issue list. We suggest to bring a TDoc and discuss it online if discussion on this topic is necessary for the Rel-18
F004 | <Fujitsu (Tingting)> | SON | 1 | None | PropReject |  | v118 | In RAN2#121 meeting, it was agreed: In the scope of MRO for the fast MCG recovery, RAN3 has agreed that it is beneficial if the UE reports at least: - PSCell where SCG failure happened, For the successful fast MCG recovery case, there is no SCG failure. Based on the agreements, the UE is not required to include the PSCell information. | delete the sentence: 4> set the pSCellId to the global cell identity of the PSCell, if available, otherwise to the physical cell identity and carrier frequency of the PSCell; | SONMDT Rapporteur: The following was agreed in RAN#124: UE can report this PSCell identity also in the successful Fast MCG Recovery case, IE renaming can be discussed in CR implementation. Current specification seems to be aligned with the agreement above
E023 | Ericsson (Ali) | SON | 1 | None | PropAgree |  | v013 | It is needed to refer to the RLF report variable here | 4> set the pSCellId in the VarRLF-Report to the global cell identity of the PSCell, if available, otherwise to the physical cell identity and carrier frequency of the PSCell;
S512 | Samsung (Aby) | SON | 1 | None | Duplicate of E008 |  | v131 | ObtainCommonLocation update for SPR | Problem: SPR needs to be included below for obtainCommonLocation. 2. Further it may be checked whether it is associated to the cell group; as unlike SCGFailureInformation where both MN and SN configurations are used for logging, or the RLF report/SHR where it is left to UE implementation, SPR logs location based on the cell group. If obtainCommonLocation is received from MCG,based on RAN2 agreements it shouldnt be logged in SPR for SCG and vice versa. Solution: 1> if the received otherConfig includes the obtainCommonLocation: 2> include available detailed location information for any subsequent measurement report or any subsequent RLF report, SCGFailureInformation and successful handover report and successful PSCell Change or Addition Report (if received for the associated cell group); | SONMDT Rapporteur: this is a duplicate of E008.
E008 | Ericsson (Ali) | SON | 1 | None | PropAgree |  | v013 | successful PSCell change or addition report should be added here. | include available detailed location information for any subsequent measurement report or any subsequent RLF report, SCGFailureInformation,and successful handover report, and successful PSCell change or addition report
G101 | Google (EricChen) | successHO-Config | 1 | None | PropReject |  |  | The successHO-Config is a SetupRelease type IE, it may choice release and the specifications here is not correct. | Change the bullets to: If the received otherConfig includes the successHO-Config and successHO-Config is set to setup: | SONMDT Rapporteur: We agree with the change, but correction to be done as Rel-17 correction and maybe not as a RIL for Rel-18 spec.
Z517 | ZTE(Zhihong) | SON | 1 | None | PropReject |  |  | redundant conditions checking in 2nd order branch since when UE goes to 5.7.10.7 UE repeat the same condition checking as specified in there | remove all second order branch and change 3rd order branch to second order. ‘3 2> consider itself to be configured by the source PSCell to provide the successful PSCell change or addition information in accordance with 5.7.10.7;’ | SONMDT Rapporteur: we think such clarification is useful to avoid confusion in the futur
E009 | Ericsson (Ali) | SON | 1 | None | PropAgree |  | v013 | “else” is not needed here. There might be some cases that for the SN initiated PSCell change the UE is configured with the T304 thresholds by the target and T310 and T312 thresholds by the source PSCell. In this case both should be applied | 1> if the received otherConfig includes the successPSCell-Config: 2> if thresholdPercentageT304-SCG is included: 3> consider itself to be configured by the target PSCell to provide the successful PSCell change or addition information in accordance with 5.7.10.7; 2> else if sn-InitiatedPSCellChange is included: 3> consider itself to be configured by the source PSCell to provide the successful PSCell change or addition information in accordance with 5.7.10.7; 2> else if sn-InitiatedPSCellChange is not included: 3> consider itself to be configured by the PCell to provide the successful PSCell change or addition information in accordance with 5.7.10.7; 1> else: 2> consider itself not to be configured to provide the successful PSCell change or addition information
C305 | CATT (Haocheng) | SON | 1 | None | PropAgree |  | v007 | The field “sn-InitiatedPSCellChange” placed here is easy to cause ambiguity that it is configured in successPSCell-Config, actually, it is configured directly in otherConfig same as successPSCell-Config field. | Suggest to clarify as follow to avoid ambiguity. 2> else if sn-InitiatedPSCellChange is included in the received otherConfig: 3> consider itself to be configured by the source PSCell to provide the successful PSCell change or addition information in accordance with 5.7.10.7;
H766 | Huawei (Chen Jun) | SON | 1 |  | PropAgree |  |  | The current sentence can be understood that the IE sn-InitiatedPSCellChange is inside the successPSCell-Config, however, In ASN.1, the IE sn-InitiatedPSCellChange is in the same level as successPSCell-Config. | Change it to: else if sn-InitiatedPSCellChange is included in otherConfig:
F001 | <Fujitsu (Tingting)> | SON | 1 | R2-24xxxxx | PropReject |  | v118 | For CPC, the sn-initiatedPSCellChange is not included. The CPC can be initiated based on the triggering conditions configured by the source PSCell. In this way, the UE should follow the configurations configured by the source PSCell not PCell. Therefore, for CPC case it is not accurate to define of UE actions based on whether the sn-initiatedPSCellChange. | 2> else if sn-InitiatedPSCellChange is included for PSCell change, or if the trigger condition(s) of the selected target PSCell for conditional reconfiguration execution are configured by the source PSCell: 3> consider itself to be configured by the source PSCell to provide the successful PSCell change or addition information in accordance with 5.7.10.7; | SONMDT rapporteur: The agreements do not exclude the CPC scenario. For the sake of unified UE behaviour we think it is not beneficial to avoid including the SN/MN initiated flag in case of CPC as the UE may need to implement two different solutions (one based on the flag and one for the CPC).
Z516 | ZTE(Zhihong) | SON | 1 | None | PropAgree |  |  | the procedure included in else branch doesn’t impact UE behavior, suggest to delete this part completely
H767 | Huawei (Chen Jun) | SON | 1 |  | PropAgree |  | v032 | For successPSCell reporting, the related configurations include both successPSCell-Config and sn-InitiatedPSCellChange, however, it is missing UE behaviour on releasing sn-InitiatedPSCellChange. | Suggest to add a new sentence: 3> release sn-InitiatedPSCellChange in the otherConfig, if configured; | Lets discuss whether we should stick to the sn-InitiatedPSCellChange flag or we need to change it to mn-InitiatedPScellChangeFlag instead. There are some other RILs on this topic that we need to discuss them together e.g., Need code for the flag. We asked Samsung to bring a TDoc for this SPR topic, but you can bring TDoc if you think needed. This has been discussed in RAN2#125 and the conclusion is to change the Need Code to R, and then no change in the procedural text is needed.
Z518 | ZTE(Zhihong) | SON | 1 | None | PropReject |  |  | missing description for UE to release sn-InitiatedPSCellChange configuration which shall always performed when UE release successPSCell-Config configured by PSCell. This applies to multiple places relevant to release successPSCell-Config configured by PSCell | add ‘release sn-InitiatedPSCellChange if configured’ following description on release successPSCell-Config configured by PSCell in subclause 5.3.7.2, 5.3.13.2, 5.7.3.5, 5.7.10.7 | SONMDT rapporteur: Lets discuss it with other relevant RILs e.g., whether to use this flag or change it to MN initiated flag for the sake of simplicity. In addition we need to discuss the need code. Please bring TDoc if needed. We asked Samsung to provide a TDoc as well. Given that it is agreed in the meeting RAN2125 to use the Need Code R, this RIL is accordingly rejected as not needed to change the procedural text.
H768 | Huawei (Chen Jun) | SON | 1 |  | PropAgree |  | v032 | In ASN.1, the VarConnEstFailReport-r16 includes the IE network-Identity-r18, and later one includes: Plmn-Identity-r18 and snpn-Identity-r18. So it is better to reflect the structure in the procedural text. | Suggest to change “equal to snpn-identity stored in” to: equal to snpn-identity in network-Identity stored [Comments]:
F016 | <Fujitsu (Tingting)> | SON | 1 | None | PropReject |  | v118 | In RAN2#121 meeting, it was agreed: In the scope of MRO for the fast MCG recovery, RAN3 has agreed that it is beneficial if the UE reports at least: - PSCell where SCG failure happened, For the successful fast MCG recovery case, there is no SCG failure. Based on the agreements, the UE is not required to include the PSCell information. | delete the sentence: 3> set the pSCellId to the global cell identity of the PSCell, if available, otherwise to the physical cell identity and carrier frequency of the PSCell; | SONMDT Rapporteur: same comment as F004
E030 | Ericsson (Ali) | SON | 1 | None | PropAgree |  | v013 | Same issue as E023. | 4> set the pSCellId in the VarRLF-Report to the global cell identity of the PSCell, if available, otherwise to the physical cell identity and carrier frequency of the PSCell;
E032 | Ericsson (Ali) | SON | 1 | None | PropAgree |  | v013 | A more accurate phrasing is needed to reflect the way the measRSSI-ReportConfig is configured. | 1> if measRSSI-ReportConfig is configured for the frequency of the source PCell the measObject indicated as the servingCellMO of the source PCel
S511 | Samsung (Aby) | SON | 1 | None | PropReject |  | v131 | Correction for RSSI measurement logging | Problem: In MR, UE reports the RSSI measurements as the linear average of RSSI measurements taken over the reporting interval. A similar approach needs to be used for RLF/SHR/SPR due to the following reasons 1.It is required to align the measurements in SON reports to the ones reported in measurement reports. Usually in different phases of optimisations,SON systems utilises both these kind of measurements. 2.For RSSI reporting during measurement report, UE need to keep the measurements for averaging only for report-Interval duration. If the UE calculates average of all the available RSSI measurements, UE may need to keep the measurements for a longer period than MR which brings addition requirements for the measurement process to the UE. Solution: 2> if measRSSI-ReportConfig is configured for the frequency of the source PCell (in case HO failure) or PCell (in case of RLF), set the measResultLastServCell-RSSI to the linear average of the available RSSI sample value(s) provided by lower layers for the frequency of the source PCell (in case HO failure) or PCell (in case of RLF) during the associated report-Interval up to the moment the UE detected the failure; 1> for each of the configured measObjectNR if measRSSI-ReportConfig is configured for the configured frequency: 2> set the measResultNeighFreq-RSSI in the measResultNeighFreqList-RSSI to the linear average of the available RSSI sample value(s) provided by lower layers for the frequencies other than the frequency of the source PCell (in case HO failure) or of the PCell (in case RLF), during the associated report-Interval up to the moment the UE detected failure; (Similar change is needed for SHR/SPR also) | SONMDT Rapporteur: the intention of the text here is the same as the legacy RSRP/RSRQ/SINR (described in the above clause), i.e. the UE computes the measurement quantities based on the available RSSI (SSB/CSI-RS for the case of RSRP/RSRQ/SINR) at the moment of the failure. So, it is not clear the need for this change, in light of the existing mechanism for RSRP/RSRQ/SINR computation. It is suggested bringing a document if this change is deemed essential.
Z519 | ZTE(Zhihong) | SON | 1 | None | PropAgree |  |  | measObjectNR can be used to configure both serving and neighboring cell measurements, it shall be specified UE includes measurements in measResultNeighFreq-RSSI based on measObjectNR associated with neighboring cell | add ‘associated with neighboring cell’ after ‘measObjectNR’
E010 | Ericsson (Ali) | SON | 1 | None | PropAgree |  | v013 | the procedural text is refering to the content of the reportConfigNR using a loose terminology. Better to use the following formulation. This is applicable to the frequency of the source PCell higher up. | 1> for each of the configured measObjectNR if measRSSI-ReportConfig if the associated reportConfigNR includes measRSSI-ReportConfig:
C306 | CATT (Haocheng) | SON | 1 | None | PropAgree |  | v007 | Add the description of UE capability. | 2> if the UE supports RLF Report for Inter-system HO for Voice Fallback and if voiceFallbackIndication is included in the last MobilityFromNRCommand:
F006 | <Fujitsu (Tingting)> | SON | 1 | R2-24xxxxx | PropReject |  | v118 | Based on the current description, the NW cannot differ the case a from case f1. One possible solution is to apply the principle in CHO/CPAC where the firstTriggeredEvent was introduced to indicate the first triggered events if two execution conditions are configured, e.g., introducing a new indicator to indicate whether the first failure is SCG failure or MCG failure. In addition, we prefer to revise the definition of the elapsedTimeSCGFailure for case a to be aligned with the agreement. In the RAN2#123bis meeting: 1 UE includes following time information in RLF report for fast MCG link recovery optimization: Time between MCG failure (or transmitting MCGFailureInformation, only for case a) and SCG failure for case a and f1. | Introduce the first failure type information to differentiate case a from case f1. Redefine the elapsedTimeSCGFailure for case a. | SONMDT Rapporteur: We don’t think the agreeements support differentating the case a from f1, but we think it can be discussed whether to differentiate them or not. This issue seems earlier brought up in C307, so lets discuss it based on the CATT TDoc in the online session
C307 | CATT (Haocheng) | SON | 2 | None | ToDiscuss |  | v007 | Since UE deacted SCG failure while the timerT316 was running or before initiation of the fast MCG recovery procedure are two separate cases in R3, UE also needs to report additional information, except for the current information to the network. So that the network can distinguish these two cases and make the correct optimation. | We need to discuss how to distinguish these two cases. For example, introduce an indication in RLF report for fast MCG recovery to indicate whether UE detected SCG failure while the timer T316 was running or before initiation of the fast MCG recovery procedure or introduce two scgFailureCause values to distinguish these two cases. | SONMDT Rapporteur: The agreement does not explicitly mention to distinguish the two scenarios, but rapporteur agree to discuss the need of differentiating these two cases. CATT will bring TDoc on this.
J042 | Sharp (Chang) | SON | 1 | None | ToDiscuss |  | v030 | SCG failure may be cuased by SCG reconfigurationwithsync failure. Then in this case, it should be clarified here that whether this pSCellId is the source PSell ID or the target PSCell ID. | if the SCG failure is caused by SCG reconfiguraitonwithsync failure, UE set the pSCellId to the cell ID of the target PSCell. | SONMDT Rapporteur: Sharp to bring a TDoc as this was not discussed in the previous meeeting i.e., to inlude the source PSCell or target PSCell ID when PSCell is failed due to reconfigurationWithSynch failur
E011 | Ericsson (Ali) | SON | 1 | None | PropAgree |  | v013 | The UE is not aware whether the fast MCG recovery procedure is failed or not at this point, because the storing of the RLF-Report is triggered in 5.3.10.3 before the UE initiates the fast MCG recovery procedure. | The highlighted part should be removed and relocated to 5.3.10.3, as proposed below: 5> if T316 is configured; and 5> if SCG transmission is not suspended; and 5> if the SCG is not deactivated; and 5> if neither PSCell change nor PSCell addition is ongoing (i.e. timer T304 for the NR PSCell is not running in case of NR-DC or timer T307 of the E-UTRA PSCell is not running as specified in TS 36.331 [10], clause 5.3.10.10, in NE-DC): 6> if the SCG is not deactivated: 7> initiate the MCG failure information procedure as specified in 5.7.3b to report MCG radio link failure. 6> else if the UE supports RLF-Report for fast MCG recovery procedure: 7> set the mcgRecoveryFailureCause in the VarRLF-Report to scgDeactivated 5> else if SCG transmission is suspended at the moment of detecting RLF in the MCG: 6> set the pSCellId in the VarRLF-Report to the global cell identity of the PSCell, if available, otherwise to the physical cell identity and carrier frequency of the PSCell; 6> set the scgFailureCause value in the VarRLF-Report according to 5.7.3.5; 6> set the elapsedTimeSCGFailure in the VarRLF-Report to the time elapsed between SCG failure and the MCG failure; 5> else: 6> initiate the connection re-establishment procedure as specified in 5.3.7. A L2/L3 U2N Relay UE shall: 1> upon detecting radio link failure: 2> either indicate to upper layers (to trigger PC5 unicast link release) or send NotificationMessageSidelink to the connected L2/L3 U2N Remote UE(s) in accordance with 5.8.9.10. The UE shall: 1> upon T310 expiry in PSCell; or 1> upon T312 expiry in PSCell; or 1> upon random access problem indication from SCG MAC; or 1> upon indication from SCG RLC that the maximum number of retransmissions has been reached; or 1> if connected as an IAB-node, upon BH RLF indication received on BAP entity from the SCG; or 1> upon consistent uplink LBT failure indication from SCG MAC: 2> if the indication is from SCG RLC and CA duplication is configured and activated for SCG, and for the corresponding logical channel allowedServingCells only includes SCell(s): 3> initiate the failure information procedure as specified in 5.7.5 to report RLC failure. 2> else: 3> consider radio link failure to be detected for the SCG, i.e. SCG RLF; 3> if the SCG is deactivated: 4> stop radio link monitoring on the SCG; 4> indicate to lower layers to stop beam failure detection on the PSCell; 3> if MCG transmission is not suspended: 4> initiate the SCG failure information procedure as specified in 5.7.3 to report SCG radio link failure. 3> else: 4> if the UE is in NR-DC: 5> the UE supports RLF-Report for fast MCG recovery procedure and if the UE detected SCG failure while the timer T316 was running: 6> set the pSCellId in the VarRLF-Report to the global cell identity of the PSCell, if available, otherwise to the physical cell identity and carrier frequency of the PSCell; 6> set the scgFailureCause in the VarRLF-Report value according to 5.7.3.5; 6> set the elapsedTimeSCGFailure in the VarRLF-Report to the time6elapsed between SCG failure and the MCG failure; 5> initiate the connection re-establishment procedure as specified in 5.3.7; 4> else (the UE is in (NG)EN-DC): 5> initiate the connection re-establishment procedure as specified in TS 36.331 [10], clause 5.3.7; | Nokia(GWO): We partially disagree with proposed solution, as we think the issue is that Fast MCG recovery does not happen when SCG is deactivated. Therefore this branch is not needed and the cause value is to be removed. We will provide a tdoc for the next meeting with our proposed solution that removes the unnecessary part of the prodecure description and the cause value. SONMDT Rappoutreur: Better to discuss and agree online. Ericsson to bring TDoc. Discussed online in RAN2#125 and agreed.
C308 | CATT (Haocheng) | SON | 1 | None | ToDiscuss |  | v007 | The similar description of SNPN checking parallel with the PLMN checking is missing. | Similar changes as section 5.3.3.7 (T300 expire). | SONMDT Rappourteur: CATT to bring CR, possibly merged with other cases in which SNPN checking is missing e.g., in section 5.3.3.7
F017 | <Fujitsu (Tingting)> | SON | 1 | None | PropReject |  | v118 | In RAN2#121 meeting, it was agreed: In the scope of MRO for the fast MCG recovery, RAN3 has agreed that it is beneficial if the UE reports at least: - PSCell where SCG failure happened, For the successful fast MCG recovery case, there is no SCG failure. Based on the agreements, the UE is not required to include the PSCell information. | delete the sentence:3> set the pSCellId to the global cell identity of the PSCell, if available, otherwise to the physical cell identity and carrier frequency of the PSCell. | SONMDT Rapporteur: In the last meeting we made the following agreement. UE can report this PSCell identity also in the successful Fast MCG Recovery case, IE renaming can be discussed in CR implementation.
G102 | Google (EricChen) | successHO-Config | 1 | None | ToDiscuss |  |  | The handling of successHO-Config IE already included in the 5.4.3.4. These are redundant bullets. A UE performs actions in accordance with 5.7.10.6 twice (i.e., after receiving the configuration and after successful completion of the mobility). | Remove these bullets. | SONMDT Rapporteur: This part is added to cover the scenario that the network sends the SHR configuration as part of MobilityFromNRCommand. However, we tend to agree that the network if needed already can configure the UE with SHR configuration, and this might not be essentially needed. Please bring Tdoc on this topic to discuss it online if it is deemed essential.
H769 | Huawei (Chen Jun) | SON | 1 |  | PropAgree |  | v032 | This inter-RAT HO report is actually for handover from NR to LTE, so the wording should be precise. | change it to: if successHO-Config is configured when connected to the source PCell and the targetRAT-Type is set to eutra：
E012 | Ericsson (Ali) | SON | 1 | None | ToDiscuss |  | v013 | Considering to be configured to provide SHR should be limited to the scenario that T316 was NOT running i.e., the UE didn’t receive MobilityFromNR command in response to fast MCG recovery procedure. | it should go under a condition like the following 1> else if T316 is not running: 2> if successHO-Config is configured: 3> consider itself to be configured to provide the successful handover information for inter-RAT handover in accordance with 5.7.10.6; 2> else: 3> consider itself not to be configured to provide the successful handover information for inter-RAT handover. | SONMDT Rapporteur: Ericsson to bring a TDoc
F005 | <Fujitsu (Tingting)> | SON | 1 | None | PropAgree |  | v118 | the scenario description can refer to inter-RAT HO. | 2> perform the actions for the successful handover report determination for inter-RAT handover as specified in clause 5.7.10.6
C309 | CATT (Haocheng) | SON | 1 | None | PropAgree |  | v007 | See same [C302] in above. | 1> If the UE is in SNPN access moderegistered in SNPN:
V314 | <vivo (Xiang Pan)> | SON | 1 | None | ToDiscuss |  |  | Introduce snpn-IdentityList-r18 in this message LoggedMeasurementConfiguration . | For the logged measurement configuration, the plmn-IdentityList is included in the message rather than areaconfiguration. This approach can be reused. | SONMDT rapporteur: There seems to be no issue with the current implementation. In addition, the issue is not a class 1 issue, but it should be class 2. Given that there is no technical issue with the current implementation, rapporteursuggest to keep the current implementation that is already reviewed/agreed by other companies. But please bring a TDoc (including your solution) is you think this issue is essential to address.
E013 | Ericsson (Ali) | SON | 1 | None | PropAgree |  | v013 | It should be registered SNPN identity. This is a general comment applicable to other places as well | or if the registered SNPN identity is included in snpn-ConfigIDList stored in VarLogMeasReport
C310 | CATT (Haocheng) | SON | 1 | None | PropAgree |  | v007 | The similar description of SNPN checking parallel with the PLMN checking is missing. | 4> if the RPLMN at the time of entering the any cell selection state is included in plmn-IdentityList stored in VarLogMeasReport or if the registered SNPN identity at the time of entering the any cell selection state is included in snpn-ConfigIDList stored in VarLogMeasReport; and
Z520 | ZTE(Zhihong) | SON | 2 | R2-240xxxx | PropReject |  |  | supporting ESNPN is FFS. In case ESNPN is not supported for logged MDT then the inclusion of list of NIDs in AreaConfiguration for SNPN seems unnecessary. RAN2 needs to further discuss and clarify support of ESNPN, and its impact on UE procedure and MDT configuration | We will bring a tdoc for this. | Rapporteur: ZTE to bring contribution on this, possibly one Tdoc covering all the related RILs proposed by ZTE. Discussed and rejected in the meeting RAN2#125
C311 | CATT (Haocheng) | SON | 1 | None | ToDiscuss |  | v007 | The “choConfig” is not included for CPAC failure reporting in SCGFailureInformation message, it should be replaced by “CondTriggerConfig associated to the neighbour cell”. | Suggest to change the “choConfig” to “CondTriggerConfig associated to the neighbour cell” as follow. 5> if the first entry of choConfigCondTriggerConfig associated to the neighbour cell corresponds to a fulfilled execution condition at the moment of SCG failure; or 5> if the second entry of choConfigCondTriggerConfig associated to the neighbour cell, if available, corresponds to a fulfilled execution condition at the moment of SCG failure: 6> set firstTriggeredEvent to the execution condition condFirstEvent corresponding to the first entry of choConfigCondTriggerConfig associated to the neighbour cell or to the execution condition condSecondEvent corresponding to the second entry of choConfigCondTriggerConfig associated to the neighbour cell, whichever execution condition was fulfilled first in time; 6> set timeBetweenEvents to the elapsed time between the point in time of fulfilling the condition in choConfigCondTriggerConfig associated to the neighbour cell that was fulfilled first in time, and the point in time of fulfilling the condition in choConfigCondTriggerConfig associated to the neighbour cell that was fulfilled second in time, if both the first execution condition corresponding to the first entry and the second execution condition corresponding to the second entry in the choConfigCondTriggerConfig associated to the neighbour cell were fulfilled; | SONMDT Rapporteur: CATT to bring the CR. Rapporteur thinks correction is needed but CondTriggerConfig is associated to one single trigering event and we can not refer to the first entry or second entry of CondTriggerConfig. Better to discuss it online.
S515 | Samsung (Aby) | SON | 1 | None | PropReject |  | v131 | Correction on release of MHI | Problem: In the current text, UE releases MHI upon deregistering from the network. This is added to handle the case where UE moves from PLMN and SNPN or vice versa. But this may lead to the case where UE releasing MHI even when the user switches off the device or turns on airplane mode, which is not the intention. So this may be updated to “registered on a new network” Solution: 5.7.9.3 Release of Mobility History Information If the UE supports storage of mobility history information, the UE shall: 1> if stored, discard the mobility history information, i.e. release the UE variable VarMobilityHistoryReport upon registration on a new network. | SONMDT Rapporteur: Agree to clarify and exclude the mentioned scenarios but in our undetsratnding the UE upon deregistration should do this and not after registration to a new network. Rapporteur Suggest the following clarification 1> if stored, discard the mobility history information, i.e. release the UE variable VarMobilityHistoryReport upon deregistration from the network to register on a new network. Discussed online and Rejected in the meeting RAN2#125
N071 | Nokia (GWO1) | SON | 1 | None | PropAgree |  |  | The start of the timer for "timeSinceSHR" is rather vague formulated with "since the execution of", because execution means the whole HO process. Better would be a clear time instance like the completion of the associated to the last MobilityFromNRCommand with starting SHR determination in 5.7.10.6. | The following rewording is proposed: 3> set timeSinceSHR in VarSuccessHO-Report to the time that elapsed since the SHR determination as specified in 5.7.10.6 the execution of the associated successful completion of mobility from NR as specified in 5.4.3.4mobilityFromNRCommand;
E014 | Ericsson (Ali) | SON | 1 | None | PropAgree |  | v013 | this should be snpn-IdentityList | 1> if the registered SNPN or the SNPN selected by upper layers (see TS24.501 [23]) from the list of SNPN(s) included in the NPN-IdentityInfoList in SIB1is not included in plmn-IdentityList snpn-IdentityList stored in a non-empty VarRA-Report:
H770 | Huawei (Chen Jun) | SON | 1 |  | PropAgree |  | v032 | In VarRA-Report-r16, the snpn-IdentityList is inside identityList, so the description here is in accurate. | Suggest to change “in snpn-IdentityList stored in” into “in snpn-IdentityList in identityList stored in”. This change needs to be also applied to the paragraph below.
E015 | Ericsson (Ali) | SON | 1 | None | PropAgree |  | v013 | Better to simplify this text as it does not cover the RA-SDT related RA-report. Instead of adding RA-SDT we suggest to simplify it to be future proof. Same comment is valid for the RA-repport in SNPN mode below. | 3> append the following contents associated to the successfully completed random-access procedure or the failed or successfully completed on-demand system information acquisition procedure as a new entry in the VarRA-Report:
H771 | Huawei (Chen Jun) | SON | 1 | R2-24xxxxx | PropReject |  | v032 | We observe that for non SNPN access mode and SNPN access mode, lots of text are the same, which are duplicated. Some improvements can be considered, otherwise, there may be more duplicated text in the future. | At least UE behaviours of setting cellId and spCellId can be common. Detailed changes can be found in our Tdoc. | SONMDT Rapporteur: please bring a Tdoc with your solution. This has been discussed online and not agreed.
F003 | <Fujitsu (Tingting)> | SON | 1 | None | PropAgree |  | v118 | For SON reports, it can be stored at UE side for at most 48 hours. It is possible that the SON report is retrieved by a third node which is different from anyone related with the SON report. The third node needs to deliver the received SON report to the right corresponding node based on the cell info including global cell identity and tracking area code included in SON report. For RA report, the tracking area code of the related cell is missing. | 4> if the UE supports spCell ID indication: 5> if the corresponding random-access procedure was performed on an SCell of MCG: 6> set the spCellId to the global cell identity and tracking area code of the PCell; 5> if the corresponding random-access procedure was performed on an SCell of SCG: 6> set the spCellId to the global cell identity and tracking area code of the PSCell, if available, otherwise, set the spCellId to the global cell identity of the PCell; 5> if the corresponding random-access procedure was performed on PSCell: 6> if the cellId is not set to the global cell identity and tracking area code of the PSCell, set the spCellId to the global cell identity and tracking area code of the PCell;
Z521 | ZTE(Zhihong) | SON | 2 | R2-24xxxxx | PropReject |  |  | RAN3 doesn’t support ESNPN for RACH reports. Which means report and logged RACH report for ESNPN is useless. Current procedure on including RA information in ESNPN shall be removed, and add description to only store RA report for one SNPN identity | Remove procedure text on including RA information for ESNPN and add description to only store RA report for one SNPN identity, and update ASN.1 accordingly We will bring a contribution on this topic | SONMDT Rapporteur: better to discuss this online This has been discussed online (based on Z511, 514, 520) and not agreed. Hence rejected.
N028 | Nokia (GWO1) | SON | 1 | None | PropAgree |  |  | RA-SDT is missing. | The same change is needed as in E015 | SONMDT Rapporteur: suggested change according to the E015 is the following: 3> append the following contents associated to the successfully completed random-access procedure or the failed or successfully completed on-demand system information acquisition procedure as a new entry in the VarRA-Report:
E35 | Ericsson (Ali) | SON | 0 | None | PropAgree |  | v013 | Typo. | includes; | Same issue in several places below 3> if this random-access procedure is triggered by RedCap, includes redCap; 3> if this random-access procedure is triggered by SDT, includes smallData; 3> if this random-access procedure is triggered by Msg3 repetition, includes msg3-Repetitions;
H772 | Huawei (Chen Jun) | SON | 1 |  | PropAgree |  | v032 | For RA report, the NSAG information can be included, i.e. nsag-r18 NSAG-List-r17, here it is directly using NSAG-List for UE behaviours. It should use nsag instead. | Change “set NSAG-List to include the NSAG-ID(s) configured” to “set nsagNSAG-List to include the NSAG-ID(s) configured”
E034 | Ericsson (Ali) | SON | 1 | None | PropAgree |  | v013 | Wrong indentetion. | 3>2> include the sdt-Failed;
N072 | Nokia (GWO1) | SON | 1 | None | PropReject |  |  | With those two indicators “allPreamblesBlocked” or “lbt-Detected” only a subset of cases is documented, and those which might be interesting from RACH optimization perspective which is the intention of RA Report might be missing. Indicator “allPreamblesBlocked” says that all RA attempts were blocked by LBT where actually no RA related info is provided. Indicator “lbt-Detected” only refers to the case where the last attempt is blocked by LBT. However, if the last RA attempt before switching to another SSB beam is blocked collision and not by LBT, the information about preceding LBT blocked attempts is lost. And even if the last RA attempt was LBT-blocked, it is unclear if there are further preceding LBT-blocked ones. | Rewording proposal to solve the above issue: 4> if LBT failure indication was received from lower layers for the last random-access preamble transmission attempt in the SS/PBCH block associated to the ssb-Index or if any LBT failure indication was received from lower layers prior to the last attempt blocked by contention in the SS/PBCH block associated to the ssb-Index, before changing the SS/PBCH block for random access preamble transmission: | SONMDT Rapporteur: The motivation for introducing the lbt-Detected flag was to allow the network to track the power ramping of the UE in case the last transmission attempt before the beam switch was blocked by LBT. It was shown during the work item that without this information the network cannot properly track the preamble transmission powers in this specific scenario. If the same flag is resued also for other purposes, as proposed by this RIL, i.e. to know whether there were other failures before the last transmission attempt, it will become ambiguous from the network point of view whether to use this flag to determine the power used by the UE after the beam switch (as it is in the current behaviour) or for other purposes (as proposed by the RIL).
N073 | Nokia (GWO1) | SON | 1 | None | PropReject |  |  | Similar issue as described in N072 | Similar rewording as in N072 4> if LBT failure indication was received from lower layers for the last random-access preamble transmission attempt in the CSI-RS associated to the csi-RS-Index, or if any LBT failure indication was received from lower layers prior to the last attempt blocked by contention in the CSI-RS associated to the csi-RS-Index before changing the CSI-RS for random access preamble transmission: | SONMDT Rapporteur: Same as N072
E026 | Ericsson (Ali) | SON | 1 | None | PropAgree |  | v013 | it is not clear why different terminology should be used for the case of RLF/HOF compared with the case of successful RA (captured just before). The UE action should be the same, i.e all the BWPs in which consistent LBT failures are triggered and not cancelled at the moment of successful RA/RLF/HOF are considered. It is also proposed to add a reference to TS 38.321 for the sake of clarity. | “The UE shall, for all the BWPs in which consistent LBT failures are triggered and not cancelled (according to TS 38.321 [3]) at the moment of successful RA completion or at the moment of RLF/HOF for all the BWPs in which consistent LBT failures are detected prior the RLF/HOF,…” | Mobifictaion based on the received comment offline from Nokia: “The UE shall, for all the BWPs in which consistent LBT failures are triggered and not cancelled (according to TS 38.321 [3]) prior to successful RA completion or prior to RLF/HOF,...”
Z512 | ZTE(Zhihong) | SON | 2 | R2-240xxxx | PropAgree |  |  | target CGI may not always available, in this case UE shall include target frequency and PCI | update procedure and ASN.1 to allow include frequency and PCI of EUTRA target PCell. We will bring a contribution on this topic | SONMDT Rapporteur: ZTE to bring the Tdoc This has been discussed and agreed in the meeting#125
F018 | <Fujitsu (Tingting)> | SON | 1 | R2-24xxxxx | PropReject |  | v118 | For CPC, the sn-initiatedPSCellChange is not included. The CPC can be initiated based on the triggering conditions configured by the source PSCell. In this way, the UE should follow the configurations configured by the source PSCell not PCell. Therefore, for CPC case it is not accurate to define of UE actions based on whether the sn-initiatedPSCellChange. | if sn-InitiatedPSCellChange is configured for PSCell change in the RRCReconfiguration including the last applied RRCReconfiguration with reconfigurationWithSync for the SCG, or if the trigger condition(s) of the selected target PSCell for conditional reconfiguration execution are configured by the source PSCell | SONMDT Rapporteur: According to the following agreement network network can set the SN initiated flag for the CPC case as well. This would also simplify the UE behaviour and related procedural text. Having said that there is no need to change the current text based on this RIL. from RAN2#123bis 3 The NW indicates that a PSCell change is MN-initiated or SN-initiated if UE support SPR, and UE includes this information in the SPR.
H773 | Huawei (Chen Jun) | SON | 1 |  | PropAgree |  | v032 | This paragraph is about logging of successful PSCell change, so the handover message should be about the SCG. | Suggest to change “xxx the last reconfiguration with sync” to “xxx the last reconfiguration with sync for the SCG”. In the following paragraphs, there may need the similar changes.
C312 | CATT (Haocheng) | SON | 1 | None | ToDiscuss |  | v007 | We understand this part is used for inter-SN PSCell change and intra-SN PSCell change by SRR1 as it seems to be the RRCReconfiguration with reconfigurationWithSync for the SCG is included in MN RRCReconfiguration. But for the intra-SN PSCell change command sent by SRB3 directly, not covered. How to cover this case should be considered. In addition, how to configure the sn-InitiatedPSCellChange, i.e., whether it can be configured by SN in SN otherConfig or only can be configured by MN needs to be clarified. | Add the case of “intra-SN PSCell change command sent by SRB3 directly”, and clarify whether sn-InitiatedPSCellChange can be configured by SN in this case. | SONMDT Rapporteur: CATT to bring the CR
F019 | <Fujitsu (Tingting)> | SON | 1 | R2-24xxxxx | PropReject |  | v118 | For CPC, the sn-initiatedPSCellChange is not included. The CPC can be initiated based on the triggering conditions configured by the source PSCell. In this way, the UE should follow the configurations configured by the source PSCell not PCell. Therefore, for CPC case it is not accurate to define of UE actions based on whether the sn-initiatedPSCellChange. | if sn-InitiatedPSCellChange is configured for PSCell change in the RRCReconfiguration including the last applied RRCReconfiguration with reconfigurationWithSync for the SCG, or if the trigger condition(s) of the selected target PSCell for conditional reconfiguration execution are configured by the source PSCell | SONMDT Rapporteur: According to the following agreement network network can set the SN initiated flag for the CPC case as well. This would also simplify the UE behaviour and related procedural text. Having said that there is no need to change the current text based on this RIL. from RAN2#123bis 3 The NW indicates that a PSCell change is MN-initiated or SN-initiated if UE support SPR, and UE includes this information in the SPR.
F020 | <Fujitsu (Tingting)> | SON | 1 | R2-24xxxxx | PropReject |  | v118 | For CPC, the sn-initiatedPSCellChange is not included. The CPC can be initiated based on the triggering conditions configured by the source PSCell. In this way, the UE should follow the configurations configured by the source PSCell not PCell. Therefore, for CPC case it is not accurate to define of UE actions based on whether the sn-initiatedPSCellChange. | if sn-InitiatedPSCellChange is not configured for PSCell change in the RRCReconfiguration including the last applied RRCReconfiguration with reconfigurationWithSync for the SCG, or if the trigger condition(s) of the selected target PSCell for conditional reconfiguration execution are configured by the source PCell | SONMDT Rapporteur: According to the following agreement network network can set the SN initiated flag for the CPC case as well. This would also simplify the UE behaviour and related procedural text. Having said that there is no need to change the current text based on this RIL. from RAN2#123bis 3 The NW indicates that a PSCell change is MN-initiated or SN-initiated if UE support SPR, and UE includes this information in the SPR.
F021 | <Fujitsu (Tingting)> | SON | 1 | R2-24xxxxx | PropReject |  | v118 | For CPC, the sn-initiatedPSCellChange is not included. The CPC can be initiated based on the triggering conditions configured by the source PSCell. In this way, the UE should follow the configurations configured by the source PSCell not PCell. Therefore, for CPC case it is not accurate to define of UE actions based on whether the sn-initiatedPSCellChange. | if sn-InitiatedPSCellChange is not configured for PSCell change in the RRCReconfiguration including the last applied RRCReconfiguration with reconfigurationWithSync for the SCG, or if the trigger condition(s) of the selected target PSCell for conditional reconfiguration execution are configured by the source PCell | SONMDT Rapporteur: According to the following agreement network network can set the SN initiated flag for the CPC case as well. This would also simplify the UE behaviour and related procedural text. Having said that there is no need to change the current text based on this RIL. from RAN2#123bis 3 The NW indicates that a PSCell change is MN-initiated or SN-initiated if UE support SPR, and UE includes this information in the SPR.
H774 | Huawei (Chen Jun) | SON | 1 |  | PropAgree |  | v032 | The text in brackets is a bit confusing. For including the list of EPLMNs, it is not equal to include the RPLMN, so it is suggested to improve the wording. | Change the text as below: 3> if the UE is not in SNPN access mode, set the plmn-IdentityList to include the list of EPLMNs (including the RPLMN) stored by the UE (i.e., includes the RPLMN); 3> else if the UE is in SNPN access mode, set the snpn-IdentityList to include the list of equivalent SNPNs (including the registered SNPN identity) stored by the UE (i.e., includes the registered SNPN), if available;
E036 | Ericsson (Ali) | SON | 0 | None | PropAgree |  | v013 | formatting mistake
E018 | Ericsson (Ali) | SON | 1 | None | PropAgree |  | v013 | if available is not explanatory for the PSCell change scenario, so similar to other places the following change is suggested. | 3> for the source PSCell (if available, in case of PSCell change procedure) in which the last RRCReconfiguration message for the SCG including reconfigurationWithSync was applied:
F002 | <Fujitsu (Tingting)> | SON | 1 | None | PropAgree |  | v118 | it is possible that the UE doesn’t have the global cell identity and tracking area code of the source PSCell. In this case, it is expected for the UE to provide the PCI and freq info of the source PSCell. | set the sourcePSCellId in sourcePSCellInfo to the global cell identity and tracking area code if available, and otherwise to the physical cell identity and carrier frequency of the source PSCell; | SONMDT Rapporteur: This topic in rapoorteur's understanding was discussed and the conclusion during the meeting was that it is not needed to consider PCI and ARFCN as UE can provide the source PSCell CGI. But it would be good to make sure in the next online session. So Rapporteur asks for a TDoc from Fujitsu. This has been disucssed and agreed in the meeting RAN2#125
E016 | Ericsson (Ali) | SON | 1 | None | PropAgree |  | v013 | this seems to be a typo but still essential correction | 4> set the rsIndexResults in sourcePSCellMeas to include all the available SSB and CSI-RS measurement quantities of the source PSCell collected up to the moment the UE successfully completed the random access procedure for the SCG; 4> set the rsIndexResults in targetPSCellMeas to include all the available SSB and CSI-RS measurement quantities of the target PSCell collected up to the moment the UE successfully completed the random access procedure for the SCG;
V312 | <vivo (Xiang Pan)> | SON | 1 | None | PropReject |  |  | The procedure for T304 should also split into MN or SN initiated PSCell change. | Although the threshold of T304 comes from target PSCell, the configuration can also configured by source PSCell or PCell. Propose splitting the procedure for T304 into MN or SN initiated PSCell change. | SONMDT Rapporteur: We beleive the T304 threshold always come as part of SPR configuration in the otherConfig of the RRC Reconfiguration received from the target SN, irrespective of whether it is MN initiated or SN initiated. So splitting into MN initiated and SN initiated PSCell change for 3T04 is not needed.
E017 | Ericsson (Ali) | SON | 1 | None | ToDiscuss |  | v013 | Here we don’t see any value in repeating this complex condition that is already described/checked in the beginning of the procedure, we could simplify the procedural text and enhance the readability as following. Same comment is valid for T310 and T312 related spr-cause setting procedure | 3> if storing the successful PScell change or addition report in VarSuccessPSCell-Report is triggred based on the thresholdPercentageT304-SCG:if the ratio between the value of the elapsed time of the timer T304 and the configured value of the T304 timer, included in the last applied RRCReconfiguration message for the SCG including the reconfigurationWithSync, is greater than thresholdPercentageT304-SCG if included in the successPSCell-Config received before executing the last reconfiguration with sync for the SCG: 4> set t304-cause in spr-Cause to true; 4> set the ra-InformationCommon to include the random-access related information associated to the random access procedure in the target PSCell, as specified in clause 5.7.10.5; | Nokia (GWO): I agree with the concept of the proposal, but it may happen that more than one triggering conditions are met. Therefore the following rewording is proposed (same applies for T310 and T312): 3> if triggering condition for storing the successful PScell change or addition report in VarSuccessPSCell-Report based on the thresholdPercentageT304-SCG is met: the if the ratio between the value of the elapsed time of the timer T304 and the configured value of the T304 timer, included in the last applied RRCReconfiguration message for the SCG including the reconfigurationWithSync, is greater than thresholdPercentageT304-SCG if included in the successPSCell-Config received before executing the last reconfiguration with sync for the SCG: SONMDT Rapporteur: Ericsson to bring TDoc with agreeable text.
J043 | Sharp (Chang) | SON | 1 | None | ToDiscuss |  | v030 | which SPR configuration is used for spr-Cause setting here is missing. | 3> if sn-InitiatedPSCellChange is configured in the RRCReconfiguration including the last applied RRCReconfiguration with reconfigurationWithSync for the SCG and if the ratio between the value of the elapsed time of the timer T310 and the configured value of the timer T310, configured while the UE was connected to the source PSCell before executing the last reconfiguration with sync for the SCG, is greater than thresholdPercentageT310-SCG included in the successPSCell-Config if configured by the source PSCell before executing the last reconfiguration with sync; or 3> if sn-InitiatedPSCellChange is not configured in the RRCReconfiguration including the last applied RRCReconfiguration with reconfigurationWithSync for the SCG and if the ratio between the value of the elapsed time of the timer T310 and the configured value of the timer T310, configured while the UE was connected to the source PSCell before executing the last reconfiguration with sync for the SCG, is greater than thresholdPercentageT310-SCG included in the successPSCell-Config if configured by the PCell before executing the last reconfiguration with sync; 4> set t310-cause in spr-Cause to true; | Nokia GWO: our comment for e017 is also applicable here SONMDT Rapporteur: Sharp to bringTDo. This should be discussed together with the E017.
J044 | Sharp (Chang) | SON | 1 | None | ToDiscuss |  | v030 | which SPR configuration is used for spr-Cause setting here is missing. | 3> if sn-InitiatedPSCellChange is configured in the RRCReconfiguration including the last applied RRCReconfiguration with reconfigurationWithSync for the SCG and if the ratio between the value of the elapsed time of the timer T312 and the configured value of the timer T312, configured while the UE was connected to the source PSCell before executing the last reconfiguration with sync for the SCG, is greater than thresholdPercentageT312-SCG included in the successPSCell-Config if configured by the source PSCell before executing the last reconfiguration with sync; or 3> if sn-InitiatedPSCellChange is not configured in the RRCReconfiguration including the last applied RRCReconfiguration with reconfigurationWithSync for the SCG and if the ratio between the value of the elapsed time of the timer T312 and the configured value of the timer T312, configured while the UE was connected to the source PSCell before executing the last reconfiguration with sync for the SCG, is greater than thresholdPercentageT312-SCG included in the successPSCell-Config if configured by the PCell before executing the last reconfiguration with sync; 4> set t312-cause in spr-Cause to true; | Nokia GWO: our comment for e017 is also applicable here SONMDT Rapporteur: Sharp to bringTDo. This should be discussed together with the E017.
F022 | <Fujitsu (Tingting)> | SON | 1 | R2-24xxxxx | PropReject |  | v118 | For CPC, the sn-initiatedPSCellChange is not included. The CPC can be initiated based on the triggering conditions configured by the source PSCell. In this way, the UE should follow the configurations configured by the source PSCell not PCell. Therefore, for CPC case it is not accurate to define of UE actions based on whether the sn-initiatedPSCellChange. | if sn-InitiatedPSCellChange is configured for PSCell change in the RRCReconfiguration including the last applied RRCReconfiguration with reconfigurationWithSync for the SCG, or if the trigger condition(s) of the selected target PSCell for conditional reconfiguration execution are configured by the source PSCell | SONMDT Rapporteur: According to the following agreement network network can set the SN initiated flag for the CPC case as well. This would also simplify the UE behaviour and related procedural text. Having said that there is no need to change the current text based on this RIL from RAN2#123bis 3 The NW indicates that a PSCell change is MN-initiated or SN-initiated if UE support SPR, and UE includes this information in the SPR.
E019 | Ericsson (Ali) | SON | 1 | None | PropAgree |  | v013 | clarification is needed to perform the measurmement logging based on the considered measObjectNR as described higher up | 3> for each of the considered measObjectNR:
C313 | CATT (Haocheng) | SON | 1 | None | PropAgree |  | v007 | It should be “source PSCell or target PSCell” for SPR. | Change the “source PCell or target PCell” to “source PSCell or target PSCell” as follow. 5> if the SS/PBCH block-based measurement quantities are available: 6> include in the measResultListNR in measResultNeighCells all the available measurement quantities of the best measured cells, other than the source PSCell (in case of PSCell change) or target PSCell, ordered such that the cell with highest SS/PBCH block RSRP is listed first if SS/PBCH block RSRP measurement results are available, otherwise the cell with highest SS/PBCH block RSRQ is listed first if SS/PBCH block RSRQ measurement results are available, otherwise the cell with highest SS/PBCH block SINR is listed first, based on the available SS/PBCH block based measurements collected up to the moment the UE successfully completed the random access procedure; 6> for each neighbour cell included, include the optional fields that are available (including the CSI-RS based measurement quantities, if available); 5> if the CSI-RS measurement quantities are available for the cells not yet included in measResultListNR in measResultNeighCells: 6> include in the measResultListNR in measResultNeighCells all the available measurement quantities of the best measured cells, other than the source PSCell (in case of PSCell change) and target PSCell, ordered such that the cell with highest CSI-RS RSRP is listed first if CSI-RS RSRP measurement results are available, otherwise the cell with highest CSI-RS RSRQ is listed first if CSI-RS RSRQ measurement results are available, otherwise the cell with highest CSI-RS SINR is listed first, based on the available CSI-RS based measurements collected up to the moment the UE successfully completed the random access procedure; 6> for each neighbour cell included, include the optional fields that are available; | SONMDT rapporteur: (in case of PSCell change) is added based on the E020. And with this update, the RIL is agreeable from rapporteur pov
E020 | Ericsson (Ali) | SON | 1 | None | PropReject |  | v013 | the following coreection seems to be evident. It is also applicable to the next clause 6> | 6> include in the measResultListNR in measResultNeighCells all the available measurement quantities of the best measured cells, other than the source PSCell (in case of PSCell change procedure) or target PSCell, | SONMDT rapporteur: merged with the C313
E027 | Ericsson (Ali) | SON | 1 | None | PropAgree |  | v013 | the phrase “in which” should refer to the cell that configured the UE with the candidate cell, but currently the text does not reflect it. So the following correction is suggested. | 3> for each of the neighbour cells included in measResultNeighCells: 4> if the cell was a candidate target cell included in the condRRCReconfig within the conditionalReconfiguration, configured by the source PCell or by the source PSCell (in case of PSCell change) in which when the last RRCReconfiguration message for the SCG including reconfigurationWithSync was applied: 5> set the choCandidate to true in measResultNR;
H775 | Huawei (Chen Jun) | SON | 1 |  | PropReject |  | v032 | The condition and UE behaivour are mixed, and it can be improved. | Change this bullet into: 3> include sn-InitiatedPSCellChange if sn-InitiatedPSCellChange is included in the RRCReconfiguration including the applied RRCReconfiguration message with reconfigurationWithSync for the SCG; 3> if sn-InitiatedPSCellChange is configured in the RRCReconfiguration including the last applied RRCReconfiguration with reconfigurationWithSync for the SCG: 4> include sn-InitiatedPSCellChange; 4> if available, set the locationInfo as in 5.3.3.7 7 according to the otherConfig associated with the source PSCell; 3> else: 4> if available, set the locationInfo as in 5.3.3.7 7 according to the otherConfig associated with the PCell; | SONMDT Rapporteur: same as E021
F023 | <Fujitsu (Tingting)> | SON | 1 | R2-24xxxxx | PropReject |  | v118 | For CPC, the sn-initiatedPSCellChange is not included. The CPC can be initiated based on the triggering conditions configured by the source PSCell. In this way, the UE should follow the configurations configured by the source PSCell not PCell. Therefore, for CPC case it is not accurate to define of UE actions based on whether the sn-initiatedPSCellChange. | if sn-InitiatedPSCellChange is configured for PSCell change in the RRCReconfiguration including the last applied RRCReconfiguration with reconfigurationWithSync for the SCG, or if the trigger condition(s) of the selected target PSCell for conditional reconfiguration execution are configured by the source PSCell | SONMDT Rapporteur: According to the following agreement network network can set the SN initiated flag for the CPC case as well. This would also simplify the UE behaviour and related procedural text. Having said that there is no need to change the current text based on this RIL from RAN2#123bis 3 The NW indicates that a PSCell change is MN-initiated or SN-initiated if UE support SPR, and UE includes this information in the SPR.
N022 | Nokia (GWO1) | SON | 1 | None | ToDiscuss |  |  | We think that location information should also be added if it is configured by the PCell, as the location information does not depend on which node configured it | 4> if available, set the locationInfo as in 5.3.3.7 7 according to the otherConfig associated with the source PSCell; 4> else if available, set the locationInfo as in 5.3.3.7 7 according to the otherConfig associated with the PCell; | SONMDT rapporteur: this change is not according to the agreement. Nokia to bring TDoc if interested to discuss it, possibly in the same Tdoc for N023.
E021 | Ericsson (Ali) | SON | 1 | None | PropAgree |  | v013 | this part could be reformulated/simplified as following | 3> include sn-InitiatedPSCellChange if sn-InitiatedPSCellChange is included in the RRCReconfiguration including the applied RRCReconfiguration message with reconfigurationWithSync for the SCG; 3> if sn-InitiatedPSCellChange is configured in the RRCReconfiguration including the last applied RRCReconfiguration with reconfigurationWithSync for the SCG: 4> include sn-InitiatedPSCellChange; 4> if available, set the locationInfo as in 5.3.3.7 7 according to the otherConfig associated with the source PSCell;
N023 | Nokia (GWO1) | SON | 1 | None | ToDiscuss |  |  | We think that location information should also be added if it is configured by the PSCell, as the location information does not depend on which node configured it | 4> if available, set the locationInfo as in 5.3.3.7 7 according to the otherConfig associated with the PCell; else if available, set the locationInfo as in 5.3.3.7 7 according to the otherConfig associated with the source PSCell; | SONMDT rapporteur: this change is not according to the agreement. Nokia to bring TDoc if interested to discuss it, possibly in the same Tdoc for N022.
H776 | Huawei (Chen Jun) | SON | 1 | R2-24xxxxx | PropReject |  | v032 | At RAN2#123bis, there was the following agreement, and the second part is related to it. At successful PSCellAddition, only T304 threshold configured by target SN is released. In our understanding, T304 threshold is included in successPSCell-Config and the UE can know whether successPSCell-Config is configured by Pcell or PSCell, because successPSCell-Config can be from different messages. However, it is to be clarified that whether the UE can know whether T304 threshold is configured by source or target SN (e.g. it may be implicitly indicated via messages or be an explicit way). | It is proposed RAN2 to first discuss whether the UE should be aware of the node configuring T304 threshold, and then see if some changes are needed. | Ericsson (Ali): In our understanding, the threshold associated to the T304 timer is always configured by the target SN node. This is according to the following agreement from RAN2#120 T304 trigger needs to be configured by the target SN node.
S514 | Samsung (Aby) | SON | 1 | None | PropAgree |  | v131 | Correction on discarding SPR | Problem: It is captured that UE discards SPR at detach. However detach is a EPS terminology and is never used in any of NR specifications. It would be more apt to use ‘de-register’ as shown below. Solution: The UE may discard the successful PSCell change or addition information, i.e., release the UE variable VarSuccessPSCell-Report, 48 hours after the last successful PSCell change or addition information is added to the VarSuccessPSCell-Report or upon deregistering from the network.
I316 | Intel (Sudeep) | SON | 1 | None | PropAgree |  | V82 | This is an NCE. But there are two legacy IEs – r16 and -r17. It is not clear which one this is an NCE for. | Add more details of the IE that it is non-critically extending. | SONMDT Rapporteur: It is NCE of areaConfiguration-r17. Agree that it needs clarification, but solution is missing in the RIL.
C314 | CATT (Haocheng) | SON | 1 | None | PropAgree |  | v007 | The area configuration may include (more than 2) legacy cell /TA/PLMN wide limitations, and/or PNI-NPN network limitations, or SNPN cell /TA/NW limitations. So this sentence should be re-wording. | Used to restrict the area in which the UE performs measurement logging to cells broadcasting anyeither one of the included cell identities, or one of the included tracking area codes/ frequencies, or one of the included PNI-NPN IDs or the SNPN IDs. If areaConfiguration-r17 is present, the UE shall ignore areaConfiguration-r16.
C315 | CATT (Haocheng) | SON | 1 | None | ToDiscuss |  | v007 | For logged MDT area configuration involving PNI-NPN and SNPN, RAN3 has the requirements of the UE measurement logging limitations below which has not been described in the air-interface spec: If the legacy (R17) area configuration limation present only, the UE should perform logging in both PN and PNI-NPN within the limitation; If the legacy area configuration and the PNI-NPN limitation present simultaneously, the UE should perform logging in PN within the legacy area configuration limitation and perform logging in PNI-NPN within PNI-NPN limitation; SNPN limitation should not be configured together with PN or PNI-NPN area configurations. If needed, we we are willing to provide a contribution to detailed illustrate the mapping of the RAN2 (in areaConfiguration) and RAN3 (in MDT Configuration-NR IE, inside or outside the Area Scope of MDT IE) configuration parameters. | Add “See NOTE 1” here to include the limitatios to guide the UE MDT measurement logging within different network types. The “NOTE 1” can be set behind the field description table: NOTE 1: The UE should perform measurement logging based on the area configuration limitations: If the areaConfig-r16/areaConfig-r17 is present, and the cag-ConfigList is absent, the UE should perform logging in both PN and PNI-NPN based on areaConfig-r16/areaConfig-r17, if any; If the areaConfig-r16/areaConfig-r17 and the cag-ConfigList are present simultaneously, the UE should perform logging in PN within the areaConfig-r16/areaConfig-r17 and perform logging in PNI-NPN within cag-ConfigList; If the snpn-ConfigList is present, the UE should perform logging only in SNPN based on snpn-ConfigList. The snpn-ConfigList should not be configured together with PN or PNI-NPN area configurations.
Z523 | ZTE(Zhihong) | SON | 1 | None | PropReject |  |  | Missing Need code | Add Need M | SONMDT Rapporteur: after receiving MobilityFromNRCommand the UE either successfully executes HO to LTE or detects a HOF, in both cases it does not need to keep the SHR configuration, so need M is not needed. We think proposed solution in I109 is agreeable
S518 | Samsung (Aby) | SON | 2 | None | PropAgree |  | v131 | intendedSIBs doesn’t consider R17 and R18 SIBs | Problem 1. intendedSIBs in the current RA Report doesn’t consider any of the SIBs added from R17 onwards. There is also an error in the definition of intendedSIBs-r17, as it can be till maxSIB=32, but there can’t be more than 16 values in the intendedSIBs as a SIB may be present only once in the SEQUENCE and the SIB-Type-r17 has only 16 possible SIBs. 2.Moreover, there is no indication when a positioning SIB is used though ssbsForSI-Acquisition and onDemandSISuccess includes the SI-Acquisition of posSIBs also. Atleast an indication that positioning SIBs are requested is required. Solution intendedSIBs-r17 SEQUENCE (SIZE (1..maxSIB)) OF SIB-Type-r17 OPTIONAL, intendedSIBs-r18 SEQUENCE (SIZE (1..maxSIB-16)) OF SIB-Type-r18 OPTIONAL, SIB-Type-r17 ::= ENUMERATED {sibType2, sibType3, sibType4, sibType5, sibType9, sibType10-v1610, sibType11-v1610, sibType12-v1610, sibType13-v1610, sibType14-v1610, posSIB, spare5, spare4, spare3, spare2, spare1} SIB-Type-r18 ::= ENUMERATED { sibType15-v1710, sibType16-v1710, sibType17-v1710, sibType18-v1710, sibType19 -v1710, sibType20-v1710, sibType21-V1810, sibType22-V1810, sibType23-V1810, sibType24-V1810, sibType25-V1810, spare6, spare5, spare4, spare3, spare2, spare1 } intendedSIBs-r17 SEQUENCE (SIZE (1..maxSIB)) OF SIB-Type-r17 OPTIONAL, | SONMDT Rapporteur: Better to discuss it online. Samsung to bring a Tdoc to discuss this issue. This has been discussed and agreed in the meeting RAN2#125
S517 | Samsung (Aby) | SON | 2 | R2_24xxxxx | PropAgree |  | v131 | Update ReportFeatureCombination with new feature for legacy SONRACH to work | There are two new features added for feature based RACH in R18. eRedcap and msg1-repetition. Reported FeatureCombination may be updated with them. We understand that MDT shouldn’t typically treat any optimization of the feature belonging to same release, however it is required to update the reported feature combination in R18, otherwise R16/R17/R18 functionalities will not work. (Please also refer to proposal 5b and the rationale in our paper R2-2305661) ReportedFeatureCombination-r18 ::= SEQUENCE { redCap-r18 ENUMERATED {true} OPTIONAL, smallData-r18 ENUMERATED {true} OPTIONAL, nsag-r18 NSAG-List-r17 OPTIONAL, msg3-Repetitions-r18 ENUMERATED {true} OPTIONAL, msg1-Repetitions-r18 ENUMERATED {true} OPTIONAL, eRedCap ENUMERATED {true} OPTIONAL, triggered-S-NSSAI-List-r18 SEQUENCE (SIZE (1..maxNrofS-NSSAI)) OF S-NSSAI OPTIONAL }. Corresponding changes needed in section 5.7.10.5 also. | SONMDT Rapporteur: Samsung will bring a TDoc for discussion This has been discussed and agreed in the meeting RAN2#125
E142 | Ericsson (Ali) | SON | 1 | None | PropReject |  |  | targetCellInfo-r17 is mandatory in successful handover report. In case of inter-RAT HO (i.e., when the target cell is in LTE) there is no NR target cell to be set so the UE behaviour is not clear. We suggest to have a note capturing the UE behaviour in such scenarios in the related procedural text. Example is shown below. | 3> if the procedure is triggered due to successful completion of Mobility from NR to E-UTRA, for the target PCell indicated in the last applied MobilityFromNRCommand concerning an inter-RAT handover from NR to E-UTRA: 4> set the targetPCellId in eutraTargetCellInfo to the global cell identity and tracking area code, if available, of the target PCell; 4> set the targetCellMeas in eutraTargetCellInfo to include the cell level RSRP, RSRQ and the available SINR, of the target PCell based on the available measurements collected up to the moment the UE sends RRCConnectionReconfigurationComplete message; NOTE 1: If eutraTargetCellInfo-r18 is included, it is left to UE implementation how to set the targetCellInfo-r17. | SONMDT Rapporteur: Ericsson to bring a Tdoc This has been discussed and agreed as part of Z512 and agreed. So we reject this RIL.
H777 | Huawei (Chen Jun) | SON | 1 | R2-24xxxxx | PropReject |  | v032 | The eutra-C-RNTI IE has been defined in RA report, but there is no procedural text for it. | Suggest to add procedual text for the eutra-C-RNTI, and details can be found in the corresponding Tdoc. | SONMDT Rapporteur: This IE will be set in the TS 36.331. please check the LTE spec
F024 | <Fujitsu (Tingting)> | SON | 1 | None | PropAgree |  | v118 | The current fields of sourcePSCellId cannot support the recording of PCI and freq info. | uccessPSCell-Report-r18 ::= SEQUENCE { pCellId-r18 CGI-Info-Logging-r16, sourcePSCellInfo-r18 SEQUENCE { sourcePSCellId-r18 CGI-Info-Logging-r16, sourcePSCellId-r18 CHOICE { cellGlobalId-r18 CGI-Info-Logging-r16, pci-arfcn-r18 PCI-ARFCN-NR-r16 }, sourcePSCellMeas-r18 MeasResultSuccessHONR-r17 OPTIONAL } OPTIONAL, | SONMDT rapporteur: Fujitsu to bring a paper, as better to discuss it online This has been discussed and agreed in the meeting RAN2#125 (treated together with F002)
S520 | Samsung (Aby) | SON | 2 | R2_24xxxxx | PropReject |  | v131 | Issue for legacy SON/MDT when RA prioritisation for slicing is used | Problem: When the UE is configured with RA prioritization for slicing or RA prioritization for Access Identities, the powerrampingstep and backoff indicator depend on RA-Prioritization configured for slicing or AI. When both are configured, they depend on UE implementation or a configured flag. Hence RAN can’t know the transmission power used by the UE per attempt and deduces potential UL coverage issues in case RACH does not succeed unless it knows the RA-Prioritization parameters. i.e. even R16 SON/MDT feature will not work in this case. Solution: UE reports whether it has used slicing specific or AI specific RACH parameters for the RA in RA-InformationCommon. | SONMDT rapporteur: seems out of scope in rappoorteur pov. Please bring a paper if this is deemed essential correction. This has been discussed and rejected in the meeting RAN2#125
S513 | Samsung (Aby) | SON | 2 | None | PropAgree |  | v131 | RSSI measurements for same NR-ARFCN and different SCS | Problem: UE may be configured to perform RSSI measurements on multiple measurement objects with the same NR-ARFCN, but different SCS. There could be different neighbor measurements on same NR-ARFCN and different SCS and even neighbor measurements with same NR-ARFCN as serving measurements. While RSSI measurement reporting UE reports measurement identifier, so in RLF/SHR/SPR both NR-ARFCN and SCS could be included (as SPR may be kept for upto 48h before it is retrieved and the MO configuration might have changed, reportin measid may not be suitable) Solution: MeasResultNeighFreq-RSSI-r18 ::= SEQUENCE { ssbFrequency-r18 ARFCN-ValueNR OPTIONAL, ssbSubcarrierSpacing SubcarrierSpacing OPTIONAL, refFreqCSI-RS-r18 ARFCN-ValueNR OPTIONAL, measResult-RSSI-r18 RSSI-Range-r16 OPTIONAL } | SONMDT rapporteur: better to discuss it online. Samsung to bring a TDoc. This has been discussed and agreed in the meeting RAN2#125
I117 | Intel (Sudeep) | SON | 1 | None | PropAgree |  | V71 | We don’t use text about absence for UL fields. | Delete “Otherwise, the field is absent.”
E028 | Ericsson (Marco) | SON | 1 | None | PropAgree |  | v013 | In NR-U, this field is used in attemptedBWP-InfoList both in the RA-Report and RLF-Report and it represents the BWP in which the failure was due to consistent LBT failure. This BWP may be the BWP in which an RA was successfully performed or BWP in which no RA was performed, e.g. in case it is included within the bwp-Info in the RLF-Report. | Frequency domain location and bandwidth of the bandwidth part associated to the random-access resources used by the UE or of the bandwidth part in which the consistent LBT failures is triggered and not cancelled at the moment of successful RA completion or RLF/HOF. | Modification of the solution based on the comment receievd offline from Nokia: ”Frequency domain location and bandwidth of the bandwidth part associated to the random-access resources used by the UE, or of the bandwidth part in which the consistent LBT failures is triggered and not cancelled at the moment of successful RA completion (if included in attemptedBWP-InfoList) or RLF/HOF (if included in attemptedBWP-InfoList or bwp-Info).”
E029 | Ericsson (Marco) | SON | 1 | None | PropAgree |  | v013 | This is based on E029. Same proposed solution. | Subcarrier spacing used in the BWP associated to the random-access resources used by the UE or in the bandwidth part in which the consistent LBT failures is triggered at the moment of successful RA completion or RLF/HOF. | Modification of the solution based on the comment receievd offline from Nokia: ”Subcarrier spacing used in the BWP associated to the random-access resources used by the UE, or of the bandwidth part in which the consistent LBT failures is triggered and not cancelled at the moment of successful RA completion (if included in attemptedBWP-InfoList) or RLF/HOF (if included in attemptedBWP-InfoList or bwp-Info).”
S519 | Samsung (Aby) | SON | 1 | None | PropAgree |  | v131 | LBTFailure cause for SCG related RA-Report | Problem: new raPurpose in the RA-Report to indicate that the RA was initiated following a “consistent LBT failures” in the SpCell.This should be applicable for SCG also. Solution: The field can also be used for the SCG-related RA-Report when the raPurpose is set to beamFailureRecovery, reconfigurationWithSync, ulUnSynchronized, schedulingRequestFailure, noPUCCHResourceAvailable and lbtFailure.
Z524 | ZTE(Zhihong) | SON | 1 | None | PropAgree |  |  | Missing description on units used | Add decrition on unit e.g. value in ms etc.
H778 | Huawei (Chen Jun) | SON | 1 |  | PropAgree |  | v032 | The meaning of the IE is the value of the elapsed time of the timer T316, which has been reflected in the procedural text. The definition here is not aligned with the procedural text, which should be corrected. | Change the field description to: This field is used to indicate the value of the elapsed time of the timer T316.
Z525 | ZTE(Zhihong) | SON | 1 | None | PropReject |  |  | Redundancy in the field description. | Change the field description to ‘This field is used to indicate the PSCell in which the UE performed the fast MCG recovery procedure.’ | SONMDT rapporteur: Better to explicitely mention both failure and successful scenarios, otherwise it may cause some confusion in the futur
E031 | Ericsson (Ali) | SON | 1 | None | PropAgree |  | v013 | the following scenario is missing in the field description: if the UE selected the EUTRA PCell immediately after failure in performing MobilityFromNRCommand: Note that the reconnectCellID field description in LTE spec, should not include this scenario (currently it does, and a RIL is allocated there) | This field is used to indicate the cell in which the UE comes back to connected after connection failure and after failing to perform reestablishment or the cell in which the UE comes back to connected after failure in performing MobilityFromNRCommand for voice fallback: | Based on the received offline comment fron Nokia: check further whether "voice fallback" is needed or not
Q632 | QC (Umesh) | SON | 2 | Planned | ToDiscuss |  | v084 | According to RAN2/RAN3 discussion, either the CAG-list or SNPN-list can be configured at the UE. Both CAG and SNPN list cannot be configured together. | Change SEQUENCE to CHOICE. | QC to bring a Tdoc to discuss it and agree online with other companies
E022 | Ericsson (Ali) | SON | 1 | None | ToDiscuss |  | v013 | The maximum number of NPN indefinites (PLMN + NID) according to RAN3 spec is 256 and this is inconsistent with RAN3 implementation. | CAG-ConfigList-r18 ::= SEQUENCE (SIZE (1..maxNPN maxCAG-ConfigCellId-r18)) OF CAG-Config-r18 The following change is also needed maxNPN-r16 INTEGER ::= 12 -- Maximum number of NPNs broadcast and reported by UE at establishment maxSNPN-ConfigCellId-r18 INTEGER ::= 32 -- Maximum number of Cell ID subject for SNPNS for MDT scope maxSNPN-ConfigID-r18 INTEGER ::= 16 -- Maximum number of SNPNs in the MDT SNPN list maxSNPN-ConfigTAI-r18 INTEGER ::= 8 -- Maximum number of TA subject for MDT scope maxCAG-ConfigCellId-r18 INTEGER ::= 32 -- Maximum number of PNI-NPN identities in MDT scope | SONMDT rapporteur: Ericsson to bring TDoc as it may require some discussion
C318 | CATT (Haocheng) | SON | 2 | None | PropAgree |  | v007 | CAG-IdentityInfo-r16 IE is used in SIB1 to identify the NW support PNI-NPN IDs and whether the CAG ID can be selected manually even if it is outside the UE's allowed CAG list. But the manualCAGselectionAllowed is useless for logged MDT configuration. So this IE is not appropriate to be introduced here. | cag-IdentityList-r18 SEQUENCE (SIZE (1..maxNPN-r16)) OF BIT STRING (SIZE (32))CAG-IdentityInfo-r16
V315 | <vivo (Xiang Pan)> | SON | 1 | None | PropReject |  |  | The maximum number of SNPNs in the MDT SNPN list should be 16 according to RAN3 agreement. | Capture this restriction in the field description, i.e., The total number of SNPNs (identified by a PLMN identity and a NID) in the SNPN-ConfigIDList does not exceed 16. | SONMDT Rapporteur: the specification is clear that the maximum number of SNPN identities in the list is 16. So we think it is not needed to put redundant information. maxSNPN-ConfigID-r18 INTEGER ::= 16 -- Maximum number of SNPNs in the MDT SNPN list
S516 | Samsung (Aby) | SON | 2 | R2_24xxxxx | PropReject |  | v131 | Issues with Sn-InitiatedPSCellChange handling | Problem: sn-InitiatedPSCellChange seems to have many issues. 1.In the current version UE maintains the value of sn-InitiatedPSCellChange which is not correct, as this also means it needs to be specified when to release it. 2.Purpose of sn-InitiatedPSCellChange is just to inform an ongoing PSCellChange is MN initiated or SN initiated. Agreement is not to send sn-InitiatedPSCellChange,but to inform whether PSCellChange is MN initiated or SN initiated After the review of the specification,sn-InitiatedPSCellChange seems to be a complicated way for both UE and the network. First of all, from the network side, both MN and SN may need to implement setting of sn-InitiatedPSCellChange in different scenarios.Similar behavior is needed for UE also. There may be a need for the SN-MN co-ordination to ensure that the field is set properly during Inter-SN scenarios. Solution: 1.The parameter can be defined as Need N rather than Need M 2. Use mn-InitiatedPSCellChange instead of sn-InitiatedPSCellChange. MN sets this parameter for MN initiated PSCellChange and it is absent in SN initated PSCellChange. We will submit a t-doc to discuss this issue. | SONMDT rapporteur: Please bring the TDoc for discussion, addressing the mentioned issues This has been discussed in the meeting RAN2#125 and rejected.
V313 | <vivo (Xiang Pan)> | SON | 1 | None | PropReject |  |  | The field should be optionally present, if successPSCell-Config is configured. | The field should be optionally present, need R, if successPSCell-Config is configured; otherwise it is absent, need R. | SONMDT Rapporteur: to be discussed under S516
E120 | Ericsson (Tony) | SON/MDT | 2 | None | PropReject |  | v70 | There is no reason for having this field as Need M, as it would not be possible for the network to release it. Therefore, better to change the need code from Need M to Need R, as for the other (similar) fields | change the need code from Need M to Need R | SONMDT rapporteur: to be discussed under S516
H779 | Huawei (Chen Jun) | SON | 1 | R2-24xxxxx | PropReject |  | v032 | At RAN2#123bis, there was the following agreement, but it is missing in the procedural text: At Reconfiguration with synch on PCell, the UE clears the SPR configuration provided by MN. | Suggest to add some changes in the procedural text to reflect the above RAN2 agreement. Detailed changes can be found in the corresponding Tdoc. | SONMDT Rapporteur: Huawei to bring the Tdoc This has been discussed and rejected in the meeting RAN2#125
V316 | <vivo (Xiang Pan)> | SON | 1 | None | PropAgree |  |  | Delete the remaining PLMN-IdentityList-r16. | The IE is not referred by any field as it has been revised to PLMN-IdentityList2-r16 in VarRA-Report. | SONMDT Rapporteur: we agree this field is not needed in the UE variable for the Rel-18 RA report.