## Sheet1
ID | Delegate | Work Item | Class | TDoc | Status | Propose Conclusion | Comment to Proposed Conclusion | RIL source leader (who should provide the tdoc) | Proposed Conclusion | Description | Proposed Change | Comments | Section
E075 | Ericsson (Tony) | CGSDTEnh | 1 | None | ToDoOld |  |  |  | v70 | The original text was changed with “While T319a is running”, however, all over the spec we extensively used “SDT procedure ongoing” or “SDT procedure not ongoing” (see also text in the subsequent bullet points). It would be good to align the terminology with the one mostly used in the spec | Roll back to the previour change as follows: - While T319a is runningWhile SDT procedure is ongoing, monitors control channels associated with the shared data channel to determine if data is scheduled for it; - While SDT procedure is not ongoingT319a is not running, monitors a Paging channel for CN paging using 5G-S-TMSI and RAN paging using fullI-RNTI, except if the UE is acting as a L2 U2N Remote UE; - If configured by upper layers for MBS multicast reception, while SDT procedure is not ongoingT319a is not running, monitors a Paging channel for paging using TMGI; | ZTE(Eswar). The above change was intentional. There is now a long period between when the UE considers SDT procedure as ongoing and when T319a is started. So, The intention is to make the UE monitor the paging during this period. Without this change this agreement to make the UE monitor paging whilst waiting for T319a to start (for extended CG-SDT periods) will be not possible. So, the proposed change is incorrect and should be rejected.
H904 | Huawei (YinghaoGuo) | POS | 1 |  | ToDo |  |  |  | v061 | SIB23 is missing | Add SIB23
H115 | Huawei (Lili) | NTN | 1 | R2-24xxxxx | ToDo |  |  |  | v038 | Only SIB19 needs to be reacquired after satellite switching with re-sync, other SIBs don’t | According to the current text, “The UE shall apply the SI acquisition procedure as defined in clause 5.2.2.3 … after reconfiguration with sync completion”. Actually only SIB19 needs to be reacquired (for updated ephemeris information), other SIBs don’t need to be reacquired since the cell is not changed. Proposed change: 1) Clause 5.2.2.2.1: The UE shall apply the SI acquisition procedure as defined in clause 5.2.2.3 upon cell selection (e.g. upon power on), cell-reselection, return from out of coverage, after reconfiguration with sync completion, after satellite switch with resynchronization, after entering the network from another RAT, upon receiving an indication that the system information has changed, upon receiving a PWS notification, upon receiving request (e.g., a positioning request) from upper layers; and whenever the UE does not have a valid version of a stored SIB or posSIB or a valid version of a requested SIB. The UE shall apply the SIB19 acquisition procedure as defined in clause 5.2.2.3 after satellite switch with resynchronization. 2) Clause 5.2.2.4.21: Add one step of “acquire SIB19 of the serving cell served by the target satellite”
N105 | Nokia (Subin) | MBS | 1 | R2-24xxxxx | ToDo |  |  |  | v028 | If the UE waits for paging in the newly selected cell, it may never get paging if the previous cell MCCH indicated “stop monitoring G-RNTI” due to temporary no data as this decision is done per cell basis and not per RNA. On the other hand, if the RRC release that sent the UE to RRC_INACTIVE state contains the “stop monitoring for G-RNTI” flag, the UE would always be paged in the RNA (no matter if the reason of the flag was for session deactivation or temporary no data in the source cell). | When the UE receives stop monitoring G-RNTI indication in RRC release, it stops monitoring for data in the current cell and stop monitoring G-RNTI even after cell reselection to a cell that does not contain SIB24/MCCH (or PTM configuration). When the UE does not receive stop monitoring G-RNTI in RRC release, but only in MCCH, it stops monitoring data only in the cell where such indication is provided; and goes back to RRC_CONNECTED even after cell reselection to a cell that does not contain SIB24/MCCH (or PTM configuration)
H500 | Huawei (YinghaoGuo) | ATG, NTN | 1 | R2-2402468 | ToDoOld |  |  |  | v014 | The procedure for ATG and NTN are the same and can be merged into the same paragraph | merge the ATG and NTN barring procedure into the same paragraph | Nokia: we agree with C001 – then merging is not possible, right?
N141 | Nokia (Andrew) | NCR | 1 | R2-240xxxx | ToDo |  |  |  |  | Per NCR RF requirements in TS 38.106, wide area NCR-MT is not required to support spectrum emission masks signalled using additionalSpectrumEmission. This should be clarified so that a wide area NCR-MT is not unnecessarily barred when it does not support at least one additionalSpectrumEmission. We will be submitting a discussion and CR on this as it relates to another RIL N142. | Modify the if statement as follows: "if the UE is IAB-MT or wide area NCR-MT (see TS 38.106 [xy]) or supports at least one additionalSpectrumEmission in the nr-NS-PmaxList or nr-NS-PmaxListAerial for a supported band in the downlink for TDD, or a supported band in uplink for FDD, and"
N104 | Nokia (Subin) | MBS | 1 | R2-24xxxxx | ToDo |  |  |  | v028 | UE triggers RRC connection resume after initial cell selection (after being sent from RRC_CONNECTED to RRC_INACTIVE) in case the UE cannot find SIB24, if the UE is configured to receive multicast service in RRC_INACTIVE in RRC release. This operation is logical in a scenario where MCCH is assumed to be there in case RRC_INACTIVE multicast reception is enabled, however, this creates a ping-pong effect for MCCH-less scenario. Also, a UE can be provided with the information “stop monitoring RNTI” for a multicast service (via RRC release and via MCCH). Upon that, UE understands that it should not expect the service right now in RRC_INACTIVE state and wait for a group paging indication (does not decode for data). If all the services UE allowed to receive in RRC_INACTIVE is provided with “stop monitoring RNTI”, UE does not even decode the MCCH. The group paging message can either get back the UE to RRC_CONNECTED state or include a Release 18 flag to make UE stay in RRC_INACTIVE and receive data (Enhanced Group Paging). When the latter happens, based on the current specification, UE starts monitoring MCCH. This would mean that UE would read SIB24 first to receive MCCH, and UE would come back to RRC_CONNECTED state in case SIB24 is not configured, similar to Observation 5. | If the following conditions are satisfied, UE assumes that the network operates MCCH-less for multicast reception in RRC_INACTIVE state: UE is configured to receive a multicast service in RRC_INACTIVE state in RRC release, along with the configuration to be able to receive the multicast service in RRC_INACTIVE state, and UE camps in the same cell that the UE was sent to RRC_INACTIVE state, and UE cannot find SIB24 scheduled. Upon UE detecting that the network operates MCCH-less for multicast reception in RRC_INACTIVE state in a cell, UE does not reconnect to the same cell although it cannot find SIB24 scheduled in the cell that sent UE to RRC_INACTIVE. MCCH-less operation is either made feasible without additional signalling in the air interface, as proposed above, or removed from the specifications. | Samsung (Vinay): Issue raised by Nokia seems valid and we propose a spec change for this as follows: 5> if configured to receive MBS multicast in RRC_INACTIVE and not indicated to stop monitoring G-RNTI for at least one MBS multicast session: 6> if SIB24 is not scheduled in SIB1 in the new cell (i.e. different than the cell on which the UE received RRCRelease configuring the UE to receive MBS multicast in RRC_INACTIVE) after cell selection or cell reselection: 7> initiate an RRC connection resume procedure for multicast reception as specified in 5.3.13.1d
N135 | Nokia (Jedrzej) | UAV | 1 | R2-2403303 | ToDo |  |  |  |  | The procedure for nr-NS-PmaxListAerial in 5.2.2.4.2 is not fully in line with what RAN4 indicated in their LS (R4-2403830). | Modify the procedure in 5.2.2.4.2 to cover all cases separately. TDoc with a TP to be submitted to RAN2#125bis.
N131 | Nokia (Jedrzej) | NTN | 1 | R2-2403302 | ToDo |  |  |  |  | Current specification of Section 5.2.2.4.21 includes UE actions on when the UE starts acquiring the DL synchronization of the inbound satellite during the satellite switch with resync and when to perform the satellite switch. Such UE actions involved the use of SatSwitchWithReSync but may not occur upon receiving SIB19 and, therefore, shall be described in Section 5.7.19 | Move the corresponding description to 5.7.19
C151 | CATT (Rui) | MBS | 1 | None | ToDo |  |  |  | v7 | RRC connection resumption could be due to multicast reception,this case is missed here.
H071 | Huawei (Xubin) | MBS, SDT | 1 | R2-xxxxx | ToDoOld |  |  |  | v138 | According to current text, when mt-SDT indication is included in the paging, UE will resume with the cause as mt-SDT and NW will not let the UE go to RRC_CONNECTED. However, if group paging is received at the same time which request the UE to go to RRC_CONNECTED, UE needs to go to RRC_CONNECTED to receive multicast. | Discuss how to modify the current procedure to solve the case when both group paging and unicast paging with mt-SDT indication are received by UE. | ZTE(Eswar): If the network needs to perform group paging and MT-SDT at the same time and it wants the UE to move to connected mode instead (as a result of group paging), then MT-SDT indication need not be included in DL. Since this is up to network, we don’t see why we need to clarify anything here.
C150 | CATT (Rui) | MBS | 1 | R2-24xxxxx | ToDo |  |  |  | v7 | UE behavor (i.e., initiating the rrc resume) is missed for the case that SIB24/multicast MCCH is not present | Upon group paging, UE should initiating the rrc resumption if SIB24/MCCH is not present.we will address this issue in a Tdoc. | Samsung (Vinay): For a regular cell, the case is not expected that Rel-18 group paging is received and cell is not transmitting SIB24/multicast MCCH (if it is Rel-17 group paging, UE anyways goes to RRC_CONNECTED, this is already handled in earlier part of this procedure). For a multicast MCCH-less cell, SIB24/multicast MCCH is not transmitted, however, it is a valid case for UE to continue receiving multicast session in RRC_INACTIVE e.g. upon receiving Rel-18 group paging. UE already have the configurations from RRCRelease message.
G114 | Google (Eric) | POS | 1 | None | ToDo |  |  |  |  | Both the srs-PosRRC-InactiveValidityAreaPreConfigList and srs-PosRRC-InactiveValidityAreaNonPreConfig successPSCell-Config are setuprelease type and may includes with release value. | Change the procedure text according to guidline in 6.3.0: 1> if field-rX is set to "setup": 2> do something; 1> else (field-rX is set to "release"): 2> release field-rX (if appropriate).
G118 | Google (Eric) | QOE | 1 | None | PropReject |  |  |  | v059 | appLayerIdleInactiveConfig is setuprelease type and may includes with release value. | Change the procedure text according to guidline in 6.3.0: 1> if field-rX is set to "setup": 2> do something; 1> else (field-rX is set to "release"): 2> release field-rX (if appropriate). | Ericsson (Cecilia): This clause is not related to the UE having received the information in the message. It is a check of whether the UE has that configuration since before
X121 | Xiaomi (Yi) | Mob | 1 | R2-2403494 | ToDo |  |  |  | v66 | In current procedure, for the IMR available report, only when the UE has valid NR reselection measurements, the UE shall report reselectionMeasAvailable, which does not capture the case when measReselectionValidityDuration is not configured. Furthermore, whether the measurement result is valid or not is unrelated to the report of reselectionMeasAvailable. It is an available indication. Hence “valid” shall be removed in the procedure text to align with the EMR available report. | Suggest to remove “valid”
E257 | Ericsson (Ali) | SON | 1 | None | ToDo |  |  |  |  | +1 promotion is needed for this clause and the next clause. In addition, to reset the total number of CEF report checking the list of CEF report is not needed i.e, UE should only check the content of VarConnEstFailReport | 2> if the UE is in SNPN access mode and if the UE has connection establishment failure information or connection resume failure information available in VarConnEstFailReport and if the registered SNPN identity is not equal to snpn-identity in networkIdentity stored in any entry of VarConnEstFailReportList:: 3> if the cell identity of current cell is not equal to the cell identity stored in measResultFailedCell in VarConnEstFailReport: 4> reset the numberOfConnFail to 0;
C350 | CATT(Haocheng) | SON | 1 | None | ToDo |  |  |  | V011 | The sentence of “2> if the cell identity of current cell is not equal to the cell identity XXX” should be in parallel with the previous two “2>”. The value of numberOfConnFail should be reset to 0 when leaving the current cell or leaving the current PLMN/SNPN. | 2> if UE is not in SNPN access mode and if the UE has connection establishment failure information or connection resume failure information available in VarConnEstFailReport and if the RPLMN is not equal to plmn-identity in networkIdentity stored in VarConnEstFailReport; or 2> if the UE is in SNPN access mode and if the UE has connection establishment failure information or connection resume failure information available in VarConnEstFailReport and if the registered SNPN identity is not equal to snpn-identity in networkIdentity stored in any entry of VarConnEstFailReportList:;or 2> if the cell identity of current cell is not equal to the cell identity stored in measResultFailedCell in VarConnEstFailReport: 3> reset the numberOfConnFail to 0; | SON Rapporteur: In E257 and in the provided BL CR (will be sent to RAN2#125bis meeting) we solved this issue in a slightly different way.
M020 | MediaTek (Li-Chuan Tseng) | Mob | 1 | None | ToDo |  |  |  |  | The problem with the text is that clauses 5.3.5.18.6 or 5.3.5.13.8 do not specify that the UE generates and stores RRCReconfiguration message. They only specify that in some case (when reference configuration is used), the UE implementation may generate and store a message. Instead, when these clauses refer to 5.3.5, they use term "UE applies" RRCReconfiguration message. Another problem is that all occurrences of "received" are not before message name. For example, clause 5.3.5.3 has text like this "if the RRCReconfiguration message was received..." | When a clause of 5.3.5 is executed due to an LTM cell switch execution (i.e., as specified in 5.3.5.18.6) or due to a conditional reconfiguration execution for subsequent CPAC (i.e., as specified in 5.3.5.13.8), every appearance of "the received" before RRCReconfiguration, before a field name, or before an IE name, refers to the RRCReconfiguration, to the field name, or to the IE, respectively, that the UE applies was generated and stored by the UE as specified in 5.3.5.18.6 or 5.3.5.13.8.
E232 | Ericsson (Tony) | Mob | 1 | None | ToDo |  |  |  |  | In RAN2#124 it was agreed that "Confirm that UE may receive mrdc-SecondaryCellGroupConfig set as release even when there is no SCG, for a subsequent LTM and it is not considered as an error." We propose to capture this in a note that it is sure that UE will not trigger any RRC re-establishment procedure. | Add a note as following: NOTE: If the UE receives an mrdc-SecondaryCellGroupConfig set to release even if no SCG is configured, the UE does not consider this as an invalid configuration.
G119 | Google (Eric) | QOE | 1 | None | PropReject |  |  |  | v059 | Same as G118 | Change the procedure text according to guidline in 6.3.0: 1> if field-rX is set to "setup": 2> do something; 1> else (field-rX is set to "release"): 2> release field-rX (if appropriate). | Ericsson (Cecilia): This clause is not related to the UE having received the information in the message. It is a check of whether the UE has that configuration since before
G120 | Google (Eric) | QOE | 1 | None | PropReject |  |  |  | v059 | Same as G118 | Change the procedure text according to guidline in 6.3.0: 1> if field-rX is set to "setup": 2> do something; 1> else (field-rX is set to "release"): 2> release field-rX (if appropriate). | Ericsson (Cecilia): This clause is not related to the UE having received the information in the message. It is a check of whether the UE has that configuration since before
G110 | Google (Eric) | UAV | 1 | None | ToDo |  |  |  |  | The aerial-Config is setuprelease type and may includes with release value. | Change the procedure text according to guidline in 6.3.0: 1> if field-rX is set to "setup": 2> do something; 1> else (field-rX is set to "release"): 2> release field-rX (if appropriate).
J040 | Sharp (Chang) | SON | 1 | None | ToDoOld |  |  |  | v030 | SHR determination is not performed for a handover initiated by CHO recovery as the handover is for link recovery and not considered as an successful handover even if it successfully completes. Similarly, we consider handover triggered by fast MCG recovery is also for link recovery and should not be considered as an successful HO. | 3> if the applied RRCReconfiguration is not due to a conditional reconfiguration execution upon cell selection performed while timer T311 was running as defined in 5.3.7.3:, or is not received during a running T316, 4> perform the actions for the successful handover report determination as specified in clause 5.7.10.6, upon successfully completing the Random Access procedure triggered for the reconfigurationWithSync in spCellConfig of the MCG; | SON Rapporteur: Agree with the intention but we think this should be solved from Rel-17
S530 | Samsung (Aby) |  |  | R2-2403651 | ToDo |  |  |  |  | “If the UE supports logging the successful PSCell change or addition information” is redundant. | Capability check here seems redundant as we have “if available”. Network will not configure if the UE doesn’t have capability. Moreover it is present only here where the release happens, which is inconsistent. It is better to remove it here.
S529 | Samsung (Aby) | SON | 1 | None | ToDo |  |  |  |  | UE need to consider itself as not configured by PCell after releasing successPSCell-Config configured by PCell | Add the below after releasing successPSCell-Config configured by the PCell. 1>consider itself not to be configured by the PCell to provide the successful PSCell change or addition information. We also suggest to add this for other places where successPSCell-Config configured by the PCell is released. Similarly whenever the successPSCell-Config configured by the PSCell is released, it is required to add the below: 1> consider itself not to be configured by the source PSCell to provide the successful PSCell change or addition information.
E215 | Ericsson (Cecilia) | QOE | 1 | R2-2403249 | PropAgree |  |  |  | v059 | The UE shouldn't include measConfigReportAppLayerAvailable in every RRCReconfiguration message. | Add text saying that the UE should include the indication in the first RRCReconfigurationComplete message at handover if the UE has stored QoE configuration with appLayerIdleInactiveConfig not successfully transmitted since the UE entered RRC_CONNECTED.
G125 | Google (Eric) | Mob | 1 | R2-xxxxx | ToDo |  |  |  |  | The LTM cell switch for SCG may be tiggerred during fast MCG recevoery procedure. Under this situation, the UE is unable to transmit ULInformationTransferMRDC via MCG and the UE behaviour is unclear. | Clarify the detail UE behaviours. We will provide a tdoc to address this issue.
J045 | Sharp (Chang) | SON | 1 | None | ToDo |  |  |  | v010 | RAN2 has agreed: UE should be allowed to store two SPR configurations configured by MN and SN respectively. Thus here UE may have SPR configuration from both MN and SN. This should be clearly stated in the spec.
C304 | CATT (Haocheng) | SON | 1 | None | ToDoOld |  |  |  | v007 | Considering that the trigger of performing SPR determination procedure description is placed under the branch of scg-State, we understand this will impact network optimization, for example, if the SCG is deactivated before SCG activation with reconfigurationWithSync, when this SPR trigger condition is met and the UE logs and reports the SPR, it could be that the network does not hope to activate the SCG e.g. no data needs to be transmitted by SCG but not too late PSCell change, which will cause the misunderstanding for network optimization. Maybe some discussion and clarify are needed. | RAN2 needs to discuss whether to consider the impact caused by SCG activation/deactivation in SPR or just clarify that SCG activation/deactivation is not considered in SPR, i.e., the UE will not log the SPR when the UE performs random access to target PSCell successful complete and SPR trigger condition is met in case of SCG is deactivated before SCG activation.
C351 | CATT(Haocheng) | SON | 2 | None | ToDo |  |  |  | V011 | In RAN2#125 meeting, it was agreed that the source SN can configure the SPR configuration to UE at the time of the SN-initiated PSCell change, a new IE in the CG-config is introduced to send the SPR configuration from source SN to MN. But how the MN to handle the SPR configuration after receiving it from source SN needs to be further discussed. For example, MN generates and sends the RRCReconfiguration to UE which including both source SN configured SPR configuration and PSCell change command from target SN. But UE will consider the SN configured SPR configuration is configured by MN as it is included in OtherConfig in MN RRCReconfiguration if successPSCell-Config is directly reused, then, the UE will not perform SPR logging when sn-InitiatedPSCellChange is configured to true. | We need to clarify how MN handle the SPR configuration and avoid the confusion to UE whether the SPR configuration is configured by MN or source SN. We will provide a Tdoc for this issue.
S792 | Samsung (Aby) | Mob | 1 | TBD | ToDoOld |  |  |  |  | UE may not have a SRB3 configuration for Subsequent CPAC or LTM here if it is not present in candidate configuration or reference configuration, so RAN2 needs to discuss whether there is any need to map the ReconfigurationComplete on the same SRB as the one sending RRCReconfiguration for subsequent CPAC and LTM. [Proposed Change]: If companies still think that complete needs to be send on same SRB on which configuration is send, =>it needs to be discussed the RRCReconfiguration refers to the one that is adding Subsequent CPAC (or LTM) configuration, adding reference configuration, message that has last modified subsequent CPAC (or LTM) configuration, message that has last modified reference configuration. =>Either UE may be allowed to send RRCReconfigurationComplete over SRB1 or there needs to have a restriction at network from configuring the UE without SRB3 when the RRCReconfiguration is send over SRB1 | If companies still think that complete needs to be send on same SRB on which configuration is send, =>it needs to be discussed the RRCReconfiguration refers to the one that is adding Subsequent CPAC (or LTM) configuration, adding reference configuration, message that has last modified subsequent CPAC (or LTM) configuration, message that has last modified reference configuration. =>Either UE may be allowed to send RRCReconfigurationComplete over SRB1 or there needs to have a restriction at network from configuring the UE without SRB3 when the RRCReconfiguration is send over SRB1
B113 | Lenovo(Lianhai) | SL_relay | 1 | R2-2402720 | ToDoOld |  |  |  | v047 | T390 for RRC_CONNECTED state UE may be stopped upon reception of RRCReconfiguration including reconfigurationWithSync and handover is successfully completed, or upon SL path switch procedure successfully completed. It is essentially because the serving cell is changed. In MP scenario, for example, direct path addition on top of indirect path, RRCRReconfiguration is used, but the actual serving cell may not change. It is unreasonable to stop the running T390 for such cases. | 5.3.5.3 Reception of an RRCReconfiguration by the UE2> if the reconfigurationWithSync was included in spCellConfig of an MCG: 3> if T390 is running: 4> If MP is configured and if the serving cell on the direct path is different from the serving cell on the indirect path, or if MP is not configured: 5> stop timer T390 for all access categories; 5> perform the actions as specified in 5.3.14.4. Note that another change in 5.3.8.3 is also needed.
E202 | Ericsson (Cecilia) | Mob | 1 | R2-2403252 | ToDo |  |  |  | v059 | The "and" means that execution of an SCG (i.e. SN generated) subsequent CPAC configuration could trigger updates of both SCG and MCG subsequent CPAC configurations. Should it not be only the entries in the condReconfigList for the MCG or the SCG VarConditionalReconfig that are to be handled here, i.e. if the RRCReconfiguration message that is applied (in bullet level 2 above) is in the MCG VarConditionalReconfig, then only the entries in the MCG VarConditionalReconfig should be handled and vice versa. | Change the "and" to "or". | This may not be a problem now that there is only subsequent CPAC, but if other subsequent mechanisms are added for the MCG, there will be an issue
Z101 | ZTE (Wenting) | MUSIM | 1 |  | PropAgree |  |  |  |  | For the prohibit timer, (if exists) was added, but for the leave without response timer or the wait timer there is no (if exists). | Add (if exists) to the “leave without response timer” and the “wait timer” as below: 4> start or restart the prohibit timer (if exists) or the leave without response timer (if exists) or the wait timer (if exists) If this RIL was agreed, a separate CR can be provided for the Rel17 for the leave without response timer (or keep the R17 as it is)
C149 | CATT (Rui) | MBS | 1 | R2-24xxxxx | ToDo |  |  |  | v7 | There is a conflict between the legacy Rel-17 MII reporting and Rel-18 MII reporting for shared processing. For example, UE is in serving cell 1 with SIB21, and then handover to target cell 2 with SIB1 providing nonServingCellMII. UE does not need to resend the MII again. | we will propose change in our tdoc. | Samsung (Vinay): In our understanding, for the given case (UE is in serving cell 1 with SIB21, and then handover to target cell 2 with SIB1 providing nonServingCellMII), UE still needs to initiate transmission of MII. The contents of the new MII will obviously be updated in accordance with clause 5.9.4
C128 | CATT (Rui) | Mob | 1 | None | ToDo |  |  |  | v7 | In the current spec, the SCG LTM configuration is not released upon SCG release.It does not make sense to keep the SCG LTM configuration when SCG has already been released | the SCG LTM configuration is released upon SCG release.we will submit a tdoc to address it
E219 | Ericsson (Cecilia) | Mob | 1 |  | ToDo |  |  |  | v059 | The VarServingSecurityCellSetId needs to be deleted when the SCG is released, otherwise, there is problem if the SCG is released and if there later is a subsequent CPA in the same SCG. It is not possible to signal any release in the message when the SCG is released, so the variable cannot be released by signaling. | Add the text "remove the servingSecurityCellSetId within the VarServingSecurityCellSetID, if any ". .
M023 | MediaTek (Li-Chuan Tseng) | Mob | 1 | None | ToDo |  |  |  |  | The UE should perform LTM configuration release procedure for SCG when the UE releases the secondary cell group, because according to clause 5.3.5.2 the UE can have LTM configuration for SCG only when at least one RLC bearer is configured for SCG. 5.3.5.2: ... the ltm-Config for LTM on the SCG is included only when at least one RLC bearer is setup in SCG | After highlight text, add the following: “ 3> perform the LTM configuration release procedure for the SCG as specified in clause 5.3.5.18.7;”
G112 | Google (Eric) | IDC | 0 | None | ToDo |  |  |  |  | The CellGroupConfig and theautonomousDenialParameters sould be italic type. | Change the CellGroupConfig and the autonomousDenialParameters to italic type.
G111 | Google (Eric) | IDC | 1 | None | ToDo |  |  |  |  | The autonomousDenialParameters is setuprelease type and may includes with release value. | Change the procedure text according to guidline in 6.3.0: 1> if field-rX is set to "setup": 2> do something; 1> else (field-rX is set to "release"): 2> release field-rX (if appropriate).
L012 | LGE (Hongsuk) | MUSIM | 1 | R2-24xxxx (Will be submitted with TP) | ToDo |  |  |  |  | We have identified issues during handover where unexpected cases arise due to running wait timer initiated by transmitting the UAI before handover. The cause of the problem is that the UE starts the wait timer when initially transmitting the UAI before handover and the UE doesn’t stop the wait timer when performing the handover. This results in different issues in case when the UE decides to send UAI retransmission during handover and in another case when the UE decides not to send UAI retransmission. If the UE decides NOT to re-transmit UAI for temporary capability restriction during Handover, the UE may operates based on misaligned configuration after the handover because the wait timer that has started before the handover will expire. If the UE decides to re-transmit UAI for temporary capability restriction during the handover, because the wait timer started before the handover may expire, not only the UE may operates based on misaligned configuration after the handover for a while but the UE may also re-start a redundant wait timer to the network for the already restricted configuration. | RAN2 determines one of the following options for stopping the wait timer when initiating the mobility: Option 1. The UE stop the wait timer if a mobility is initiated within 1 second after transmitting the UAI to the network for temporary capability restriction. 1> if this procedure is executed for the MCG: <omitted..> 2> if the UE initiated transmission of a UEAssistanceInformation message for the corresponding cell group during the last 1 second: 3> stop timer T348, if running; Option 2. The UE stop the wait timer whenever a mobility is initiated. 1> if this procedure is executed for the MCG: <omitted..> 2> stop timer T348, if running;
J041 | Sharp (Chang) | SON | 2 | None | ToDoOld |  |  |  | v030 | the recovery cell ID is missing here. In legacy, the reestablishment cell identity is logged as reestablishmentCellId in RLF-report when the link recovery is via RRC re-establishment; the CHO target cell identity is logged as choCellId in RLF-report when the link recovery is via CHO recovery. Thus, similarly, when when UE does the link recovery via fast MCG recovery, the handover target cell of the RRCReconfiguration is needed here for further mobility analysis. | 3> if the UE supports RLF-Report for fast MCG recovery procedure: 4> set the hoCellId to the global cell identity of the target PCell, if available, otherwise to the physical cell identity and carrier frequency of the target PCell; 4> set the elapsedTimeT316 in the VarRLF-Report to the value of the elapsed time of the timer T316; 4> set the pSCellId to the global cell identity of the PSCell, if available, otherwise to the physical cell identity and carrier frequency of the PSCell;
J075 | Sharp (LIU Lei) | SLrelay | 1 | None | ToDo |  |  |  | v010 | If sl-PathSwitchConfig is included and indirect path is not maintained, UE needs to release PC5 unicast link with source Relay UE for i2i path switching. To exclude d2i path switching case, the UE should be a L2 U2N remote UE at source side. | 2> if sl-IndirectPathMaintain is not included in reconfigurationWithSync: 3> indicate to upper layer to trigger PC5 unicast link release with the source L2 U2N Relay UE, if the UE is L2 U2N remote UE at source side; 3> consider the target L2 U2N Relay UE to be the one indicated by the targetRelayUE-Identity in the sl-PathSwitchConfig;
E233 | Ericsson (Tony) | Mob | 1 | None | ToDo |  |  |  |  | The UE when executing this section may be already DL synchronized with the target cell in case of an LTM cell switch. For this reason, the UE should start to DL synchronize only if the synchronization for the target cell is not acquired yet. This need to be clarified. | Do the following change: 2> start synchronising to the DL of the target SpCell, if no DL synchronization for the target SpCell has been already acquired;
J076 | Sharp (LIU Lei) | SLrelay | 1 | None | ToDo |  |  |  | v010 | For multi-path direct path release, based on the procedure description order in 5.3.5.3 Reception of an RRCReconfiguration, UE performs direct path release after SpCell configuration. So when check the condition in SpCell configuration, the UE is still configured with MP. However in this case, the intention is not use parameters for Uu RLF. | 1> if the UE is acting as L2 U2N Remote UE and is not configured with MP, or if the UE is acting as L2 U2N Remote UE and is not configured with MP at target side during reconfiguration with sync:
E203 | Ericsson (Cecilia) | Mob | 1 | R2-2403252 | ToDo |  |  |  | v059 | For subsequent CPAC, the UE may need to do compliance check multiple times due to that the same subsequent CPAC configuration (RRCReconfiguration message) can be executed multiple times and there is then a need for a new sk-counter at each inter-SN execution. [Proposed Change]: Add the text "For an RRCReconfiguration received as part of a subsequent CPAC configuration, the UE however needs to perform a compliance check before each execution that includes a security key change (taking the availability of an sk-counter into account)." | Add the text "For an RRCReconfiguration received as part of a subsequent CPAC configuration, the UE however needs to perform a compliance check before each execution that includes a security key change (taking the availability of an sk-counter into account)."
S527 | Samsung (Aby) | SON | 1 | R2-2403651 | ToDo |  |  |  |  | successHO-Config is setupRelease | Need to consider that successHO-Config is setupRelease. 1>if the received otherConfig includes the successHO-Config: 2> if the successHO-Config is set to setup 3> consider itself to be configured to provide the successful handover information in accordance with 5.7.10.6; 2> else: 3> consider itself not to be configured to provide the successful handover information. Same change is required for both Intra-NR and Inter-RAT SHR including MobilityFromNRCommand.
G113 | Google (Eric) | SON | 1 | None | ToDo |  |  |  |  | The successPSCell-Config is setuprelease type and may includes with release value. | Change the procedure text according to guidline in 6.3.0: 1> if field-rX is set to "setup": 2> do something; 1> else (field-rX is set to "release"): 2> release field-rX (if appropriate). | Samsung (Aby): Agree with the comment.We think that the release also need to be cellgroup specific (such as given below) 1>else if the successsPSCell-Config is release 2>consider itself to be not configured by the SpCells corresponding to the cell group which included the successsPSCell-Config.
S525 | Samsung (Aby) | SON | 1 | R2-2403651 | ToDo |  |  |  |  | UE may wrongly consider itself to be configured by source cell during pre-configuration. | Problem: 1.If the source PSCell configures the UE before the PSCellChange (preconfiguration), sn-InitiatedPSCellChange may not be included in the RRCReconfiguration. So the UE will consider itself to be configured by PCell which is not correct. i.e. sn-InitiatedPSCellChange needs to be done for configuration from MN. 2. If the UE receives T304 thresholds, UE shouldn’t consider it as configured by PCell or source PSCell, till SPR determination for this PSCellChange is done. Solution: 1.Additional check (if successPSCell-Config is included in SCG reconfiguration) for preconfiguration. 2. Add 2>else after T304 check to not consider configuration by source PSCell/PCell when target configures the UE. If T310/T312 is received in SCG RRCReconfiguration, it is always configured by PSCell. Sn-InitiatedPSCellChange based check is needed only for the configuration by MN at the time of PSCellChange 2> if thresholdPercentageT304-SCG is included: 3> consider itself to be configured by the target PSCell to provide the successful PSCell change or addition information in accordance with 5.7.10.7; 2>else 3>if successPSCell-Config is included in SCG RRCReconfiguration 4>consider itself to be configured by the source PSCell to provide the successful PSCell change or addition information in accordance with 5.7.10.7; 3>else 4> if sn-InitiatedPSCellChange is included in the received otherConfig: 5>consider itself to be configured by the source PSCell to provide the successful PSCell change or addition information in accordance with 5.7.10.7;
E258 | Ericsson (Ali) | SON | 1 | None | ToDo |  |  |  |  | “or addition” should be removed from here as PSCell addition is not applicable to the source PSCell. | Remove “or addition”
E204 | Ericsson (Cecilia) | Mob | 1 |  | ToDo |  |  |  | v059 | The "and" shouldn't be here as there is no more action on level 3. [Proposed Change]: Remove the "and". | Remove the "and".
C146 | CATT (Rui) | Mob | 1 | R2-24xxxxx | ToDo |  |  |  | v7 | the text is intended to capture the following agreement, but it is not correct. It “the PSCell” here it the current serving PSCell due to a legacy PScell change.the candidate PSCell for the condReconfigId should not be the applicable cell,as there is no subsequent execution condition for it. UE stops evaluating cand cell for which execution condition is not provided (but configurations are kept)
N91 | Nokia | Mob | 1 | R2-24xxxxx | ToDo |  |  |  | v7 | The condReconfigToAddMod need not be used in the text as all the steps are for given condReconfigID.. And any field reference can use this itself. Second bullet is not needed. Is it possible to have this variable with only one entry with subsequentConfig. The reference to subsequentCondReconfig is meant for the configuration not for the PSCell referred in 3>. To avoid this confusion these bullets can be rewritten with reference to the configID of current serving cell. We propose TP for consideration in our contributio
C144 | CATT (Rui) | Mob | 1 | R2-24xxxxx | ToDo |  |  |  | v7 | in some cases(e.g.,after legacy PSCell change/CPC execution), the stored condExecutionCondSCG can be invalid.so these is a problem that UE may use a invalid execution condition. | To ensure the stored condExecutionCondSCG is valid, UE removes the stored condExecutionCondSCG when UE performs reconfiguration with sync for SCG or SCG release.we will address it in our tdoc.
N92 | Nokia | Mob | 1 | R2-24xxxxx | ToDo |  |  |  | v7. | Scenario : After SCG release the UE can maintain varConditionalReconfig.. But only with the entries taken from the subsequentConfig of released SCG. If the subsequentReconfig is also maintained in the variable , after CPA to one of the serving cell UE may still have the subsequent-config for the added cell. There may be attempt to evaluate the conditions. So it is better to clean-up the subsequentCondReconfig in all entries on SCG release and only maintain the variable for CPA executio
N93 | Nokia | Mob |  | R2-24xxxxx | ToDo |  |  |  | v7. | subsequent CPAC still can be based on MCG measurement ID.. This is applicable only if both conditions are configured. This check is missing in 2
C147 | CATT (Rui) | Mob | 1 | R2-24xxxxx | ToDo |  |  |  | v7 | MCG MAC reset should not be performed upon S-CPAC execution if the MCG MAC is reset upon S-CPAC execution, the network does not know the MAC reset is performed by UE, so it will not perform MAC reset, this may cause the misalign for MAC states between UE side and network side, which may cause the RRCReconfigurationComplete message cannot be received successfully by network | Remove the “2> reset MCG MAC” | Huawei: is it possible to apply default MAC cell group configuration but not reset MCG MAC? The MN will only know upon receiving the complete message, but perhaps it can work this way?
H083 | Huawei (David) | Mob | 1 | R2-2403285 | ToDo |  |  |  | v19 | Default L1 parameter values should also be applied. | Add "apply the default L1 parameter value for the MCG and for the SCG, as specified in corresponding physical layer specifications except for the parameters for which values are provided in SIB1."
E206 | Ericsson (Cecilia) | Mob | 1 | R2-2403252 | ToDo |  |  |  | v059 | It is not clear if the default values of the MCG and/or the SCG should be used. As both the MCG and the SCG are reconfigured, the default values of both cell groups need to be taken into account. [Proposed Change]: Add "for both the MCG and the SCG" at the end of the sentence. | Add "for both the MCG and the SCG" at the end of the sentence.
E207 | Ericsson (Cecilia) | Mob | 1 | R2-2403252 | ToDo |  |  |  | v059 | It is a bit strange to say "for the cell group for which the execution was triggered" when the else case is only about the SCG. [Proposed Change]: Change "cell group for which the subsequent CPAC execution procedure is triggered" to "SCG". | Change "cell group for which the subsequent CPAC execution procedure is triggered" to "SCG".
H087 | Huawei (David) | Mob | 1 | R2-2403285 | ToDo |  |  |  | v31 | According to the field description in ConditionalReconfiguration, the network always includes servingSecurityCellSetId when it configures inter-SN SCPAC, so this condition can only be true if only intra-SN SCPAC is configured, in which case there is no reason to change the SN key. | Remove this bullet.
H114 | Huawei (David) | Mob | 1 | R2-2403285 | ToDo |  |  |  | v19 | The network can include discardOnPDCP and reestablishRLC for SRB3 in the RRC message, so we see no reason to introduce this text. This is also how it is done for SRBs for LTM. | Remove the 2> and sub-bullets.
H084 | Huawei (David) | Mob | 1 | R2-2403285 | ToDo |  |  |  | v19 | this is about the "RadioBearerConfig that is part of the UE configuration", so this is not what the author thinks it does. In addition, keyToUse is not part of the AS security config, it is part of the RB configuration, so it was released and it is unclear what "different keyToUse" means. | Discuss whether we need to support termination point change at SCPAC execution. If so, some more work is needed.
H085 | Huawei (David) | Mob | 1 | R2-2403285 | ToDo |  |  |  | v19 | Duplication of existing procedures (DRB handling here) is not good. | Consider alternative solutions, e.g. set/remove reestablishPDCP for DRBs in the reference and in the target configuration, since these are UE variables, they can be modified, and then when 5.3.5.3 is applied, the existing procedures are sufficient.
E208 | Ericsson (Cecilia) | Mob | 1 |  | ToDo |  |  |  | v059 | The text sounds like there can be multiple SRB3 bearers. [Proposed Change]: Insert a line break after "and", so that the test "if the radio bearer is SRB3…" is in a separate clause. | Insert a line break after "and", so that the test "if the radio bearer is SRB3…" is in a separate clause.
E214 | Ericsson (Cecilia) | QOE | 1 | R2-2403249 | ToDo |  |  |  | v059 | The ran-VisibleParameters have different need codes in RRC, but in the application layer, they are always treated as "Need M". It could be good to highlight this to avoid problems in implementation. | Add a comment saying that the ran-VisibleParameters are always treated as "Need M" in the application, no matter what the RRC need code is.
G121 | Google (Eric) | QOE | 1 | None | PropAgree |  |  |  | v059 | Same as G118 | Change the procedure text according to guidline in 6.3.0: 1> if field-rX is set to "setup": 2> do something; 1> else (field-rX is set to "release"): 2> release field-rX (if appropriate). | Ericsson (Cecilia): Will update
E105 | Ericsson (Tony) | GEN | 2 | None | ToDoOld |  |  |  | v70 | The use of MCG here is wrong because for the case of MP, there are cases where the UE is connected to the same gNB via two different paths, but this does not imply that is in MR-DC. The definition from 37.340 clearly state that MCG is only for a UE in MR-DC: Master Cell Group: in MR-DC, a group of serving cells associated with the Master Node, comprising of the SpCell (PCell) and optionally one or more SCells. The adoption of this terminology may also modify the definition of MR-DC, which is something that is not preferable at this stage. | Delete “(i.e. MCG)” from the parts of text referred to SL MP and do not re-use, in general, MCG and SCG for SL MP. Try to find a new terminology for the specific case of SL MP
H129 | Huawei (Jagdeep) | SLrelay | 1 | None | ToDo |  |  |  | v043 | In current description, the sl-IndirectPathMaintain is to be used when the connected relay UE is not changed. However we should also allow the remote UE to perform the release-add with the same relay UE if the IndirectPathMaintain is not included. | It is proposed to modify the text procedure below to remove the restriction on the release clause that only when a new L2 U2N Relay UE is indicated via sl-IndirectPathRelayUE-Identity the release is performed by the remote UE as shown below … 1> if sl-IndirectPathAddChange is set to setup: 2> if the sl-IndirectPathMaintain is not included in reconfigurationWithSync: 3> consider the UE indicated by the sl-IndirectPathRelayUE-Identity to be the (target) L2 U2N Relay UE and indicate to upper layer to trigger the PC5 unicast link establishment with the L2 U2N Relay UE; 3> start timer T421 for the corresponding L2 U2N Relay UE with the timer value set to T421; 3> indicate to upper layer (to trigger the PC5 unicast link release) with the source L2 U2N Relay UE in case of SL indirect path change (i.e. a new L2 U2N Relay UE is indicated via sl-IndirectPathRelayUE-Identity); 2> else (i.e. the sl-IndirectPathMaintain is included in reconfigurationWithSync): 3> consider the source L2 U2N Relay UE to be the L2 U2N Relay UE on indirect path in MP operation;
H126 | Huawei (Jagdeep) | SLrelay | 1 | None | ToDo |  |  |  | v043 | This editor note for T421 for N3C indirect path is no longer needed and should be removed based on the agreement in the last meeting. | Delete the editor note Editor's Note: whether T421 is applicable to scenario 2
E234 | Ericsson (Tony) | Mob | 1 | None | ToDo |  |  |  |  | Suggest to add “included” in order to align also with the existing text in other sections | Do the following change: 1> for each ltm-CandidateId value included in the ltm-CandidateToAddModList:
E236 | Ericsson (Tony) | Mob | 1 | None | ToDo |  |  |  |  | The UE first execute the actions related to the SRB and DRBs, but later on in the procedure the UE release all the current dedicated configurations and thus whatever has been done for the SRBs and DRBs because meaningless, since those will be release (which is not the intention). We should include this text within the exception of releasing the dedicated configurations. | Include the actions related to the SRBs and DRBs within the exceptions on what the UE releases the dedicated configuration or clarify the actions related to SRBs and DRBs are not within “release/clear all current dedicated ration configurations”. | Huawei v14: Disagree, the following text does not release anything for SRBs or DRBs because they are neither "associated with the MCG" nor "associated with the SCG"
E235 | Ericsson (Tony) | Mob | 1 | None | ToDo |  |  |  |  | A DRB using the primary or secondary key can also be mapped to the SCG or MCG, respectively, and thus this is not enterely correct. We propose to delete the reference to the key used. | Do the following change: 2> if the LTM cell switch is triggered on the MCG and for the SRB/DRB using the master key; or 2> if the LTM cell switch is triggered on the SCG and for the SRB/DRB using the secondary key: | Huawei v14: With the proposed change, at SCG LTM, the UE will release PDCP and SDAP of MN-terminated bearers, including SRB1/2, but the candidate configuration is prepared by the SN, so it cannot provide such configuration, so SCG LTM is entirely broken. The current procedure seems to work actually
F035 | Fujitsu (Takako) | Mob | 1 | R2-24xxxxx | ToDo |  |  |  |  | (Issue 1) The fast LTM recovery is supported also for non-LTM failure (L3 HO/CHO and mobility from NR failures). For these case, security key change might be applied for the failed handover. If security key change was applied, COUNT values for SRBs were set to zero at the target configuration. These COUNT values should not be continued at fast LTM recovery. (Issue2) Also, state variables continuation for non-LTM failure case may have implementation impact. If this is the case, this should be solved. | Two proposed options: Option 1: Fast LTM recovery is supported only after LTM cell switch execution failure. (covers both Issue 1 and Issue 2) Option 2: Fast LTM recovery is applied after reconfiguration with sync failure and mobility from NR failure but: - State variable continuation is only applied the case security key update was not applied for the failed handover; (covers Issue 1) and - for reconfiguration with sync failure, fast recovery is only applied the case masterKeyUpdate was included in the failed handover. (covers Issue 2)
C127 | CATT (Rui) | Mob | 1 | R2-24xxxxx | ToDo |  |  |  | v7 | The purpose of continuing the PDCP state variable for SRB1 cannot be achieved with the change as UE has already reverted back the PDCP state variable when T304 expires.we will submit a tdoc to address it. |  | Huawei v14: The need for this bullet and the previous one is unclear, they could be removed
F034 | Fujitsu (Takako) | Mob | 1 | R2-24xxxxx | ToDo |  |  |  |  | RAN2 agreed that COUNT for SRB would be continued at LTM recovery. However, the text in the RRC specification specifies COUNT for only SRB1 is continued. Since RRC message(s) via other MCG SRB(s) may be transmitted with RRCReconfigurationComplete via SRB1, other SRB(s) has the same problem with SRB1. Also, for DAPS case, state variables continuation is applied for all MCG SRBs. Therefore, state variable continuation should be applied for all MCG SRBs. | continue using PDCP entity for each SRB associated to MCG with state variables continuation as specified in TS 38.323 [5]
E237 | Ericsson (Tony) | Mob | 1 | None | ToDo |  |  |  |  | The SRB1 is always configured for the case when fast RLF recovery is triggered and thus “(if configured)” can be deleted. | Do the following change: 2> continue using PDCP entity for SRB1 (if configured) with state variables continuation as specified in TS 38.323 [5];
M021 | MediaTek (Li-Chuan Tseng) | Mob | 1 | None | ToDo |  |  |  |  | Corresponding procedure 38.323 is written in such way that the PDCP entity of an SRB should be configured for state variable continuation. Also other parts of 38.331 (DAPS related) where the state variables continuation is used, the PDCP entity of SRB is always "configured" for state variables continuation. So, should this text be updated to "configure the PDCP entity of SRB1 for state variables continuation", i.e., is that the intention here? In addition, in 38.323, state variables continuation requires 'source SRB' and 'target SRB', i.e., the target SRB inherits the state variables of the source SRB. It is unclear what is considered source SRB and what is target SRB in the case of LTM cell switch execution. In addition, in 38.323, state variables continuation requires 'source SRB' and 'target SRB', i.e., the target SRB inherits the state variables of the source SRB. It is unclear what is considered source SRB and what is target SRB in the case of LTM cell switch execution.
H096 | Huawei (David) | Mob | 1 | R2-2403284 | ToDo |  |  |  | v14 | For a number of fields, it is not clear whether that are "associated with the MCG" or not, e.g. fields in otherConfig directly received on SRB1 (not in mrdc-secondaryCellGroupConfig), which can result in mismatch between the UE and the network. | See discussion and proposal in Tdoc.
M022 | MediaTek (Li-Chuan Tseng) | Mob | 1 | None | ToDo |  |  |  |  | (typo) | associated withto the
H093 | Huawei (David) | Mob | 1 | R2-2403284 | ToDo |  |  |  | v14 | In the full configuration procedure, after which this procedure is modelled, the UE applies default L1 parameters, but not here. | Add a statement to apply default L1 parameters for the CG for which the LTM cell switch procedure is triggered.
N133 | Nokia (Jedrzej) | Mob | 1 | R2-2403299 | ToDo |  |  |  |  | The way reference configuration in LTM is applied is not in line with the R18 agreements. The applied final configuration is a combination of source, reference and candidate delta configuration. | Avoid the release of source configuration when using reference configuration. Modify the procedure in 5.3.5.18.6 and add a new section. TP to be submitted to RAN2#125bis
S810 | Samsung (Aby) | Mob | 1 | None | ToDo |  |  |  |  | Handling reference configuration modification in LTM configuration. | Problem: It is specified that UE stores and applies the RRCReconfiguration for a LTM cell switch for subsequent LTM cell switch. When the Reference configuration or candidate cell is modified, UE also should regenerate any stored RRC reconfiguration message using the modified reference configuration message. There is a line in the note added for SCPAC case, a similar line may be added for LTM also. Solution: Update NOTE 2 as follows similar to the note in subsequent CPAC. NOTE 2: When ltm-ConfigComplete is not included for an LTM candidate configuration, before an LTM cell switch is triggered a UE implementation may generate and store an RRCReconfigurationmessage by applying the received LTM candidate configuration on top of the LTM reference configuration, and the stored RRCReconfiguration message is applied when the LTM cell switch is triggered. The UE need to ensure that RRC reconfiguration applied at the time of LTM cell switch is in accordance with the latest LTM reference configuration and LTM candidate configuration.
B112 | Lenovo(Lianhai) | SL_relay | 1 | R2-2402719 | ToDoOld |  |  |  | v047 | Regarding the case of the direct path addition while keeping the same indirect path, the failure may happen in the PC5 link or Uu interface of the indirect path when T304 is running. Specifically, the remote UE may receive the notification message from relay UE due to e.g Uu RLF when UE is performing the direct path addition procedure. Or the remote UE may detect RLF on PC5 link i when UE is performing the direct path addition procedure. We need to discuss whether UE reports the failure information until the direct path is successfully established. Or UE triggers re-establishment procedure directly. | Need to discuss which option can address the case that the remote UE receives the notification message or PC5-S release message from the relay UE or detect sidelink RLF during direct path addition. - Option 1: UE reports the failure information via IndirectPathFailureInformation message until the direct path is successfully added; - Option 2: UE triggers re-establishment procedure directly.
G126 | Google (Eric) | Mob | 1 | None | ToDo |  |  |  |  | After apply the condRRCReconfig. If the attemptLTM-Switch is not configured or the selected cell is not a LTM candidate cell, the UE will peforem 1>else bullet below to pefrom RRC coneection re-establishment procedure. | Change the bullet to: 1> else if attemptLTM-Switch is configured; and
C129 | CATT (Rui) | Mob | 1 | None | ToDo |  |  |  | v7 | according to the spec, multiple attempts of the LTM recovery is supported, but it has the risk to let UE falls into a cycle to access the same cell unsuccessfully | LTM recovery should be only performed once after the failure happens.we will submit tdoc to address it.
G115 | Google (Eric) | POS | 0 | None | ToDo |  |  |  |  | the bullet “2> else if srs-PosRRC-InactiveValidityAreaPreConfigList is set to release:” should change to next line. | Change the bullet “2> else if srs-PosRRC-InactiveValidityAreaPreConfigList is set to release:“ to next line. [Comments]:
J009 | Sharp (Fangying Xiao) | MBS | 1 | None | ToDo |  |  |  | v010 | In my understanding this TP is based on the following agreement which is different than the current text: RAN2#123bis agreements If the session is active and UE receives PTM configuration in RRCRelease message and then UE selects the same cell as it received RRCRelease, UE does not perform Multicast MCCH information acquisition immediately but starts to monitor MCCH DCI for possible change notification after transiting to INACTIVE. In addition, does the data of the multicast session can only be send on a specific Cell when UE is configured with CA and PTP for the session in RRC_CONNECTED? If the data of the multicast session configured with PTP can be send on any activated cells, this restriction is confusing. | 3> if the multicast PTM configuration is provided for a multicast session for which the UE is not indicated to stop monitoring the G-RNTI and the UE selects the same cell as the one on which the multicast session was received in RRC_CONNECTED it received the RRCRelease:
Z695 | ZTE (tao) | MBS | 1 | None | ToDo |  |  |  |  | Currently this brunch is not complete, I know this section had been discussed for a few times, but the following are not included and UE behaviour is not defined: “if the multicast PTM configuration is not provided for any multicast session for which the UE is not indicated to stop monitoring the G-RNTI and UE selects the same cell as the one on which the multicast session was received in RRC_CONNECTED”; or “if the UE selects to another cell that is not the one on which the multicast session was received in the RRC_CONNECTED state”. | add above scenarios and the corresponding UE behaviour should be: UE starts monitoring MCCH-RNTI.
C261 | CATT(Hao) | SLrelay | 1 | R2-2402505 | ToDo |  |  |  | v32 | when Remote UE enters RRC_INACTIVE and it is configured with multi-path, Remote UE should release the indirect path. But when Remote UE enters RRC_IDLE, how to handle the multi-path is unclear. | Clarify that when Remote UE configured with multi-path enters RRC_IDLE, it should release the indirect path. We will address this issue in a Tdoc.
N123 | Nokia (GWO1) | SON | 1 | R2-24xxxxx | ToDo |  |  |  |  | We think that the scenarios when SCG is deactivated or SCG transmission is suspended when fast MCG recovery is triggered are corner cases, and no need to handle them. | Remove the unnecessary specification. We provide a separate tdoc on this issue.
J042 | Sharp (Chang) | SON | 1 | None | ToDoOld |  |  |  | v030 | SCG failure may be cuased by SCG reconfigurationwithsync failure. Then in this case, it should be clarified here that whether this pSCellId is the source PSell ID or the target PSCell ID. | if the SCG failure is caused by SCG reconfiguraitonwithsync failure, UE set the pSCellId to the cell ID of the target PSCell.
H905 | Huawei (YinghaoGuo) | POS | 1 | R2-2402468 | ToDo |  |  |  | v061 | The corresponding SRS linkage configuration for CA positioning should also be released. | when SRS is released, the correespoding SRS linkage configuation for CA positioning should also be released.
N103 | Nokia (Subin) | MBS | 1 | R2-24xxxxx | ToDo |  |  |  | v028 | If the UE waits for paging in the newly selected cell, it may never get paging if the previous cell MCCH indicated “stop monitoring G-RNTI” due to temporary no data as this decision is done per cell basis and not per RNA. On the other hand, if the RRC release that sent the UE to RRC_INACTIVE state contains the “stop monitoring for G-RNTI” flag, the UE would always be paged in the RNA (no matter if the reason of the flag was for session deactivation or temporary no data in the source cell). | When the UE receives stop monitoring G-RNTI indication in RRC release, it stops monitoring for data in the current cell and stop monitoring G-RNTI even after cell reselection to a cell that does not contain SIB24/MCCH (or PTM configuration). When the UE does not receive stop monitoring G-RNTI in RRC release, but only in MCCH, it stops monitoring data only in the cell where such indication is provided; and goes back to RRC_CONNECTED even after cell reselection to a cell that does not contain SIB24/MCCH (or PTM configuration)
G116 | Google (Eric) | POS | 1 | None | ToDo |  |  |  |  | Same as G114 | Change the procedure text according to guidline in 6.3.0: 1> if field-rX is set to "setup": 2> do something; 1> else (field-rX is set to "release"): 2> release field-rX (if appropriate).
H906 | Huawei (YinghaoGuo) | POS | 1 | R2-2402468 | ToDo |  |  |  | v061 | For this case, the trigger is not from the RRC layer, So the AC should not be determined in the RRC layer. | AC shouled be determined in the upper layer rather thant he RRC layer for activation request.
G117 | Google (Eric) | POS | 1 | None | ToDo |  |  |  |  | Same as G114 | Change the procedure text according to guidline in 6.3.0: 1> if field-rX is set to "setup": 2> do something; 1> else (field-rX is set to "release"): 2> release field-rX (if appropriate).
G122 | Google (Eric) | QOE | 1 | None | PropReject |  |  |  | v059 | Same as G118 | Change the procedure text according to guidline in 6.3.0: 1> if field-rX is set to "setup": 2> do something; 1> else (field-rX is set to "release"): 2> release field-rX (if appropriate). | Ericsson (Cecilia): This clause is not related to the UE having received the information in the message. It is a check of whether the UE has that configuration since before
G123 | Google (Eric) | QOE | 1 | None | PropReject |  |  |  | v059 | Same as G118 | Change the procedure text according to guidline in 6.3.0: 1> if field-rX is set to "setup": 2> do something; 1> else (field-rX is set to "release"): 2> release field-rX (if appropriate). | Ericsson (Cecilia): This clause is not related to the UE having received the information in the message. It is a check of whether the UE has that configuration since before
N111 | Jarkko(Nokia)_update | Mobility Enhancements (EMR) | 2 | None | ToDo |  |  |  |  | One possible issue with validityStatus reporting that now R18 validity status supporting UE could report the status to the gNB not supporting the feature. In order to prevent this it would seem logical to have in SIB1 indication from NW whether it wants validityStatus reported | Add in SIB1 a indication whether validityStatus reporting is allowed (similar to idleModeMeasurementsEUTRA/NR) e.g. idleModeMeasurementsValidity
H143 | Huawei (David) | Mob | 1 | None | ToDo |  |  |  | v40 | This is NBC and should be removed. | Remove this.
E217 | Ericsson (Cecilia) | Mob | 0 |  | ToDo |  |  |  | v059 | ":" missing. [Proposed Change]: Insert ":". | Insert ":".
H144 | Huawei (David) | Mob | 1 | R2-2403286 | ToDo |  |  |  | v40 | It should be possible to configure a timer and not a list of carriers, i.e. in this care the UE reports any cell reselection measurements it has. | See TP in Tdoc.
X122 | Xiaomi (Yi) | Mob | 1 | R2-2403494 | ToDo |  |  |  | v66 | Same as RIL X121 in 5.3.3.4 Reception of the RRCSetup by the UE. | Suggest to remove “valid”
C308 | CATT (Haocheng) | SON | 1 | None | ToDoOld |  |  |  | v007 | The similar description of SNPN checking parallel with the PLMN checking is missing. | Similar changes as section 5.3.3.7 (T300 expire).
S731 | Samsung (Vinay)> | MBS | 1 | R2-24xxxxx | ToDo |  |  |  | v046 | For the case when multicast reception is configured with ongoing SDT, unsuccessful completion of SDT procedure (as for the listed failure cases) would cause UE to transition to RRC_IDLE and UE would lose multicast sessions. UE should inform upper layers about TMGI(s) for multicast session(s) that the UE is configured for multicast reception in RRC_INACTIVE and receiving in RRC_INACTIVE, to enable quick recovery by transiting to RRC_CONNECTED. This behaviour is same as forwarding TMGI to upper layers when transiting to RRC_IDLE during group paging with ue-Identity included in any of the PagingRecord matches the UE identity allocated by upper layers (i.e. erroneous case of state mismatch between UE and network). | Change will be provided in a Tdoc.
H907 | Huawei (YinghaoGuo) | POS | 1 |  | ToDo |  |  |  | v061 | The field name needs to be updated It should be srs-PosRRC-InactiveValidityAreaNonPreConfig | udpate the name of the field to the correct one.
H908 | Huawei (YinghaoGuo) | POS | 1 |  | ToDo |  |  |  | v061 | Should be srs-PosRRC-InactiveValidityAreaPreConfig | update the name of the field to the correct one.
S208 | Samsung (Taeseop) | POS | 1 | R2-24xxxxx | ToDo |  |  |  | v023 | The UE should apply the SRS pre-configuration after receiving RRCRelease message. | According to the following agreement, the UE should apply the SRS pre-configuration after receiving RRCRelease message. The corresponding part should be moved to 5.3.8.3 (Reception of the RRCRelease by the UE). TP will be provided by our contribution at this meeting. *Agreement in RAN2#125: For preconfigured SRS, when the UE moves to a new validity area, it does not continue transmitting SRS until it has gone through RRCResumeRequest/RRCRelease procedure. No additional acknowledgement message is needed for the activation request, i.e., the UE can apply the preconfiguration after it receives the RRCRelease.
H909 | Huawei (YinghaoGuo) | POS | 1 |  | ToDo |  |  |  | v061 | Should be Positioning SRS transmission | Should be Positioning SRS transmission
N095 | Nokia(Srinivasan) | MUSIM | 1 |  | PropAgree |  |  |  |  | It may be upto UE implementation to move to IDLE or not if there is compliant issue due to MUSIM. Some UE may decide to go to IDLE also in this case. Hence we prefer “UE may not apply” instead of “UE does not apply”. The statement on use of delta over the received configuration leading to confusion on UE behaviour. This implementation related part also can be removed. | UE does not apply in second sentence changed to UE may not apply. Remove the sentence related to usage of current configuration for applying new config is implementation details and can be removed.
G102 | Google (EricChen) | successHO-Config | 1 | None | ToDoOld |  |  |  |  | The handling of successHO-Config IE already included in the 5.4.3.4. These are redundant bullets. A UE performs actions in accordance with 5.7.10.6 twice (i.e., after receiving the configuration and after successful completion of the mobility). | Remove these bullets.
E012 | Ericsson (Ali) | SON | 1 | None | ToDo |  |  |  | v013 | Considering to be configured to provide SHR should be limited to the scenario that T316 was NOT running i.e., the UE didn’t receive MobilityFromNR command in response to fast MCG recovery procedure. | it should go under a condition like the following 1> else if T316 is not running: 2> if successHO-Config is configured: 3> consider itself to be configured to provide the successful handover information for inter-RAT handover in accordance with 5.7.10.6; 2> else: 3> consider itself not to be configured to provide the successful handover information for inter-RAT handover.
V823 | vivo(Yuan LI) | UAV | 1 | None | ToDoOld |  |  |  | v210 | simulMultiTriggerSingleMeasReport is included per measId, while the UE should only compare the value between the altitude of the UE and the corresponding threshold in each event after checking all the measIds configured with such event, whose entry condition is satisfied as well. This can be misleading in the order of UE behaviour. | Remove the paragraphs related to select appliacable event in Clause 5.5.4.1; add a note in 5.5.5.1 as RIL V824. | QC as rapp: this would need further discussion if we want to remove/move the whole statements. I will only apply the other smaller changes in the CR and leave this for further discussion.
Z077 | <ZTE (ZhangMengjie)> | UAV | 1 | None | ToDoOld |  |  |  | v210 | According to RAN2 agreement, simulMultiTriggerSingleMeasReport is applied to events that are triggered to send measurement reports. In current text procedure and field description, it is applied to events that satisfy entering conditions. However, event satisfying entering condition may not be triggered. The entering condition may not be satisfied during TimerToTrigger, or numberOfTriggeringCells may not be satisfied if it is configured. So we prefer to revise the text procedure and field description of simulMultiTriggerSingleMeasReport to align with following RAN2 agreement: When multiple events are configured simultaneously, network explicitly configures whether the UAV reports all triggered measurement reports or chooses the MR configuration corresponding to the triggered event with the smallest value between the altitude of the UAV and the altitude threshold. This flag applies for all events of the same type (Hx and AxHy) and MO (AxHy). This will be a separate capability. | we proposed two options: Option 1: to revise the text procedure and field description as following: 4> if the eventH1 or eventH2 is configured in the corresponding reportConfig: 5> for all the events of the same type for which simulMultiTriggerSingleMeasReport is set to true and the event is triggered the entry condition applicable for the event has been satisfied: 6> consider only the event with the smallest value between the altitude of the UE and the corresponding altitude threshold to be applicable; 4> else if the eventA3H1 or eventA3H2 or eventA4H1 or eventA4H2 or eventA5H1 or eventA5H2 is configured in the corresponding reportConfig: 5> for all the events of the same type associated with the same measObjectNR for which simulMultiTriggerSingleMeasReport is set to true and the event is triggered the entry condition applicable for the event has been satisfied: 6> consider only the event with the smallest value between the altitude of the UE and the corresponding altitude threshold to be applicable; simulMultiTriggerSingleMeasReport Indicates when multiple events of the same type for event H1, H2, A3H1, A3H2, A4H1, A4H2, A5H1 and A5H2, and same MO for event A3H1, A3H2, A4H1, A4H2, A5H1 and A5H2, trigger measurement reports satisfy the entering condition(s), whether to consider only the event with the smallest value between the altitude of the UE and the configured altitude threshold   Option 2: if companies think option 1 is not the right place to capture the agreement, we think the alternative is to capture the agreement only in field description of simulMultiTriggerSingleMeasReport. The text procedure can be removed. | QC as rapp: Agree with the comment that the agreeemnt was for MR, not for entry condition. The text could be simply updated to change 'entry condition' to 'measurement report triggering condition' (The reason is 'the event is triggered' has not been used extensively for the events in the spec, but I find several instances of 'measurement report triggering condition'), however the issue is the triggering conditions are evaluated only later. So refering to the triggering conditions being satisfied would be premature at this point in the procedure. This can be discussed together with V823, V824, W015.
W015 | NEC (Zonghui XIE) | UAV | 1 | None | ToDoOld |  |  |  | v210 | Describe the procedure from “each measId” aspect. | So far, the event triggering procedures are all described from “each measId” aspect. Considering other events when evaluate current measId seems not a common way. It would be better to say whether current event (for the measID) is applicable or not. Propose to change as follows: 4> else if the eventA3H1 or eventA3H2 or eventA4H1 or eventA4H2 or eventA5H1 or eventA5H2 is configured in the corresponding reportConfig: 5> if the entry condition applicable for the event has been satisfied: 6> if this is the only event for this event type associated with the same measObjectNR, or 6> if simulMultiTriggerSingleMeasReport for this event is not set to true, or 6> if this is the event with the smallest value between the altitude of the UE and the corresponding altitude threshold among all the events of the same type associated with the same measObjectNR for which simulMultiTriggerSingleMeasReport is set to true: 7> consider the event to be applicable; | QC as rapp: see comment in Z077
C650 | CATT (Xiao) | NR NTN | 1 | R2-24xxxxx | ToDo |  |  |  | v015 | Unclear description on the assistance information comes from. | Currently, in the description in section 5.5.4.15a [1], for Ml1 it has been captured that the moving reference location is determined based on the information broadcast in SIB19. However the relevant information of the signalling containing such information is missing for Ml2. We propose to clarify that the epoch time and satellite ephemeris for the candidate cell refer to the configuration in measObjectNR. Contribution will be submitted to show the TP.
V824 | vivo (Yuan LI) | UAV | 1 | None | ToDo |  |  |  | v210 | Stated in V823. For the events of the same type supporting to trigger a single measurement report, it should be up to UE implementation to ensure that the measurement report contains the applicable mesID with the smallest value between the altitude of the UE and the corresponding altitude threshold, after all the events are entered and triggered measurement reporting. | Note: For the measurement reporting triggered by multiple events of the same type for which simulMultiTriggerSingleMeasReport is set to true, the UE ensures that only the measurement reporting triggered by the event with the smallest value between the altitude of the UE and the corresponding altitude threshold to be reported. | [Nokia – Jerediah] It should be clarified that the hysteresis should be considered as part of the threshold. More comments over email as this could be a longer discussion. QC as rapp: this would need further discussion if we want to remove/move the whole statements. I will only apply the other smaller changes in the CR and leave this for further discussion.
V314 | <vivo (Xiang Pan)> | SON | 1 | None | ToDoOld |  |  |  |  | Introduce snpn-IdentityList-r18 in this message LoggedMeasurementConfiguration . | For the logged measurement configuration, the plmn-IdentityList is included in the message rather than areaconfiguration. This approach can be reused.
E268 | Ericsson (Ali) | SON | 1 | None | ToDo |  |  |  |  | Based on the current implementation it is not possible to enable the network/OAM to configure the UE with a list of PLMN (plmn-IdentityList) for which the MDT collection is allowed (since the user provided the consent) in SNPN network. In other words, if OAM wants to collected MDT from all SNPN networks served by its PLMN, it should configure a long list of SNPN identities. UE needs to store such long list and monitor them when moving between SNPNs. Therefore we propose to enable the PLMN-wide logging when UE is registered in SNPN network (similar to legacy MDT). | 5.5a.1.3 Reception of the LoggedMeasurementConfiguration by the UE 1> If the UE is registered in SNPN: 2> if the LoggedMeasurementConfiguration message includes AreaConfiguration including snpn-ConfigList: 3> set the snpn-ConfigIDList in VarLogMeasReport to include the current registered SNPN ID as well as SNPN IDs in snpn-ConfigList; 2> else: 3> set the snpn-ConfigIDList in VarLogMeasReport to include the current registered SNPN ID; 2> if the LoggedMeasurementConfiguration message includes plmn-IdentityList: 3> set plmn-IdentityList in VarLogMeasReport to include the PLMNs included in plmn-IdentityList; 5.5a.3 Measurements logging 5.5a.3.1 General This procedure specifies the logging of available measurements by a UE in RRC_IDLE and RRC_INACTIVE that has a logged measurement configuration. The actual process of logging within the UE, takes place in RRC_IDLE state could continue in RRC_INACTIVE state or vice versa. 5.5a.3.2 Initiation While T330 is running and SDT procedure is not ongoing, the UE shall: <text omited> 3> if the UE is in camped normally state on an NR cell and if the registered SNPN is included in snpn-ConfigIDList or if the snpn-ConfigIDList is absent and the PLMN part of registered SNPN is included in plmn-IdentityList stored in VarLogMeasReport:
H082 | Huawei (Chen Jun) | QoE_enh | 1 | R2-24xxxxx | PropReject |  |  |  | v059 | qoe-AreaScope is configured per QoE configuration so this step should be executed for each stored QoE configuration separately. | Clarify this step is executed for each QoE configuration separately. We will have a TP to fix this. | This procedure is always triggered for each QoE configuration, so no need to add that here also
H079 | Huawei (Chen Jun) | QoE_enh | 1 | R2-24xxxxx | PropReject |  |  |  | v059 | Current description was proposed to address the concerns raised by H710. However, the text is still incorrect as it refers to the cell which the UE reselects, but the MBS service can be received on a non-serving cell. | We should refer to a cell where the UE receives an MBS service, not to a reselected cell. We will propose a detailed TP in the Tdoc. | Ericsson (Cecilia): This check is related to checking the area scope when the UE reselects the cell. The UE checks whether the new cell is in the area scope or not. It is not related to the UE receiving MBS service
E261 | Ericsson (Ali) | SON | 1 | None | ToDo |  |  |  |  | RAN2 agreed to include the first triggered event and the time between events for CPAC execution conditions in SCGFailureInformation. The current implementation we log this information in measResultFreqList which is based on MN configuration. However, if the conditional PSCell was configured by the SN based on an SN RRM configuration (no MN RRM configuration), the CPAC related information will be missing. Therefore we propose to add such CPAC execution event information in the measResultSCG-Failure. | The solution is provided in R2-2403242
C311 | CATT (Haocheng) | SON | 1 | None | ToDoOld |  |  |  | v007 | The “choConfig” is not included for CPAC failure reporting in SCGFailureInformation message, it should be replaced by “CondTriggerConfig associated to the neighbour cell”. | Suggest to change the “choConfig” to “CondTriggerConfig associated to the neighbour cell” as follow. 5> if the first entry of choConfigCondTriggerConfig associated to the neighbour cell corresponds to a fulfilled execution condition at the moment of SCG failure; or 5> if the second entry of choConfigCondTriggerConfig associated to the neighbour cell, if available, corresponds to a fulfilled execution condition at the moment of SCG failure: 6> set firstTriggeredEvent to the execution condition condFirstEvent corresponding to the first entry of choConfigCondTriggerConfig associated to the neighbour cell or to the execution condition condSecondEvent corresponding to the second entry of choConfigCondTriggerConfig associated to the neighbour cell, whichever execution condition was fulfilled first in time; 6> set timeBetweenEvents to the elapsed time between the point in time of fulfilling the condition in choConfigCondTriggerConfig associated to the neighbour cell that was fulfilled first in time, and the point in time of fulfilling the condition in choConfigCondTriggerConfig associated to the neighbour cell that was fulfilled second in time, if both the first execution condition corresponding to the first entry and the second execution condition corresponding to the second entry in the choConfigCondTriggerConfig associated to the neighbour cell were fulfilled;
B107 | Lenovo(Lianhai) | SL_relay | 1 | R2-2402286 | ToDoOld |  |  |  | v047 | In case of MP, a MP remote UE initiates the transmission of IndirectPathFailureInformation message to report indirect path failures upon detecting a SL indirect path failure or receiption of NotificationMessageSidelink from the L2 U2N Relay UE. However, the relay UE may transmit PC5-S release message to the remote UE rather than NotificationMessageSidelink due to Uu failure etc. Therefore, the case that the remote UE receives PC5-S release message from the relay UE is missing. We propose that the remote UE initiates the transmission of IndirectPathFailureInformation message upon PC5 unicast link release indicated by upper layer at Remote UE. | Need to discuss whether the remote UE initiates the transmission of IndirectPathFailureInformation message including failure type, measurement results for the serving relay UE and candidate relay UE(s) upon PC5 unicast link release indicated by upper layer.
H100 | Huawei (Rama Kumar) | MUSIM | 1 | None | PropReject |  |  |  |  | Can be simplified as proposed below. | if configured to provide MUSIM assistance information for gap preference: 2> if the UE has a preference on the MUSIM gap(s) and the UE did not transmit a UEAssistanceInformation message with musim-GapPreferenceList since it was configured to provide MUSIM assistance information for gap preference; or 2> if the current musim-GapPreferenceList is different from the one indicated in the last transmission of the UEAssistanceInformation message including musim-GapPreferenceList and the timer T346h is not running; 2> if configured to provide MUSIM assistance information for gap priority preference: 3>if the UE has a preference on the MUSIM gap(s) and the UE did not transmit a UEAssistanceInformation message with musim-GapPreferenceList since it was configured to provide MUSIM assistance information for gap preference; or 3>if the UE has a preference on the MUSIM gap(s) and the UE did not transmit a UEAssistanceInformation message with musim-GapPriorityPreferenceList since it was configured to provide MUSIM assistance information for gap priority preference; or 3>if the current musim-GapPreferenceList is different from the one indicated in the last transmission of the UEAssistanceInformation message including musim-GapPreferenceList and the timer T346h is not running; or 3>if the current musim-GapPriorityPreferenceList is different from the one indicated in the last transmission of the UEAssistanceInformation message including musim-GapPriorityPreferenceList and the timer T346h is not running: 4>initiate transmission of the UEAssistanceInformation message in accordance with 5.7.4.3 to provide the current musim-GapPreferenceList and/or musim-GapPriorityPreferenceList and/or musimGap-KeepPreference; 4>start or restart the timer T346h with the timer value set to the musim-GapProhibitTimer. 2> else: 3> if the UE has a preference on the MUSIM gap(s) and the UE did not transmit a UEAssistanceInformation message with musim-GapPreferenceList since it was configured to provide MUSIM assistance information for gap preference; or 3> if the current musim-GapPreferenceList is different from the one indicated in the last transmission of the UEAssistanceInformation message including musim-GapPreferenceList and the timer T346h is not running: 4> initiate transmission of the UEAssistanceInformation message in accordance with 5.7.4.3 to provide the current musim-GapPreferenceList; 4> start or restart the timer T346h with the timer value set to the musim-GapProhibitTimer. | vivo(Boubacar): As the RIL does not raise any issue about the current text. Rapp prefers to keep it as it is. But, does not exclude updating this part during CR update offline/email discussion
S861 | Sangyeob Jung (Samsung) | MUSIM | 1 | None | ToDo |  |  |  |  | Let's consider the following case: T0: UE requests only aperiodic MUSIM gap, and start T346h. At T0, UE will not transmit a UEAssistanceInformation message with musim-GapPriorityPrefereceList, as aperiodic MUSIM gap does not require any gap priority. T1: One or more MUSIM periodic gap(s) may be needed. At T1, current specification allows UE to transmit a UEAssistanceInformation message with musim-GapPriorityPrefereceList, even though the timer T346h is running. | Suggest to update as follows: 3> if the UE has a preference on the MUSIM gap(s) and the UE did not transmit a UEAssistanceInformation message with musim-GapPriorityPreferenceList since it was configured to provide MUSIM assistance information for gap priority preference and the timer T346h is not running;
S863 | Samsung (Aby) | MUSIM | 1 | R2-24xxxxx | ToDo |  |  |  |  | Prohibit timer handling for bands and Max_CC | Problem: Consider that UE has initiated UAI for reporting max-cc information and started prohibit timer. UE need not initiate UAI report to report max-cc even for the first time, while T346n is running. Further prohibit timer may be “started or restarted”, rather than “started” Solution: 2>if the UE has temporary capability restriction on the combination(s) of bands comprising of band(s) included in musim-CandidateBandList and the UE did not transmit a UEAssistanceInformation message with musim-AffectedBandsList and/or musim-AvoidedBandsList since it was configured to provide MUSIM assistance information for temporary capability restriction and timer T346n is not running; or 2>if the current musim-AffectedBandsList and/or musim-AvoidedBandsList is different from the one indicated in the last transmission of the UEAssistanceInformation message including musim-CapRestriction and timer T346n is not running: 3>initiate transmission of the UEAssistanceInformation message in accordance with 5.7.4.3 to provide the current musim-AffectedBandsList and/or musim-AvoidedBandsList; 3>start or restart the timer T346n with the timer value set to the musim-ProhibitTimer. 2>if the current musim-MaxCC is different from the one indicated in the last transmission of the UEAssistanceInformation message including musim-CapRestriction and timer T346n is not running: 3>initiate transmission of the UEAssistanceInformation message in accordance with 5.7.4.3 to provide the current musim-MaxCC; 3>start or restart the timer T346n with the timer value set to the musim-ProhibitTimer.
Z102 | ZTE (Wenting) | MUSIM | 1 | R2-24xxxx | ToDo |  |  |  |  | The change of musim-MaxCC may not trigger the UAI for that the T346n may be running because of the musim-AffectedBandsList and/or musim-AvoidedBandsList; updating. We think the musim-MaxCC shall also be restricted on the musim-CandidateBandList, which means if the UE only has musim-MaxCC restriction on the bands outside of the musim-CandidateBandList, then there is no need to report. For example, the candidate bands are all FR1 bands. But the UE has no CC number restriction on FR1 bands (may have restriction on the FR2 bands), then there is no need to report musim-MaxCC However we are open to see companies’ views on this. Which would leads to 2 different solutions (if needed we can provide a short paper on it) | Merge the musim-AffectedBandsList and/or musim-AvoidedBandsList and musim-MaxCC together as below: Solution 1: For the understanding that the musim-MaxCC was also restricted on the musim-CandidateBandList, 2> if the UE has temporary capability restriction on the combination(s) of bands comprising of band(s) included in musim-CandidateBandList and the UE did not transmit a UEAssistanceInformation message with musim-AffectedBandsList and/or musim-AvoidedBandsList and/or musim-MaxCC since it was configured to provide MUSIM assistance information for temporary capability restriction; or 2> if the current musim-AffectedBandsList and/or musim-AvoidedBandsList and/or musim-MaxCC is different from the one indicated in the last transmission of the UEAssistanceInformation message including musim-CapRestriction and timer T346n is not running: 3> initiate transmission of the UEAssistanceInformation message in accordance with 5.7.4.3 to provide the current musim-AffectedBandsList and/or musim-AvoidedBandsList and/or musim-MaxCC; 3> start the timer T346n with the timer value set to the musim-ProhibitTimer. 2> if the current musim-MaxCC is different from the one indicated in the last transmission of the UEAssistanceInformation message including musim-CapRestriction and timer T346n is not running: 3> initiate transmission of the UEAssistanceInformation message in accordance with 5.7.4.3 to provide the current musim-MaxCC; 3> start the timer T346n with the timer value set to the musim-ProhibitTimer. Solution 2: For the understanding that the musim-MaxCC was not restricted on the musim-CandidateBandList (compared with solution 1, the only difference is highlighted in yellow 2> if the UE has temporary capability restriction on the combination(s) of bands comprising of band(s) included in musim-CandidateBandList or if the UE has temporary capability restriction on the maximum CC number, and the UE did not transmit a UEAssistanceInformation message with musim-AffectedBandsList and/or musim-AvoidedBandsList and/or musim-MaxCC since it was configured to provide MUSIM assistance information for temporary capability restriction; or 2> if the current musim-AffectedBandsList and/or musim-AvoidedBandsList and/or musim-MaxCC is different from the one indicated in the last transmission of the UEAssistanceInformation message including musim-CapRestriction and timer T346n is not running: 3> initiate transmission of the UEAssistanceInformation message in accordance with 5.7.4.3 to provide the current musim-AffectedBandsList and/or musim-AvoidedBandsList and/or musim-MaxCC; 3> start the timer T346n with the timer value set to the musim-ProhibitTimer. 2> if the current musim-MaxCC is different from the one indicated in the last transmission of the UEAssistanceInformation message including musim-CapRestriction and timer T346n is not running: 3> initiate transmission of the UEAssistanceInformation message in accordance with 5.7.4.3 to provide the current musim-MaxCC; 3> start the timer T346n with the timer value set to the musim-ProhibitTimer. | vivo(Boubacar): Should be first discussed
Z103 | ZTE (Wenting) | MUSIM | 1 |  | PropAgree |  |  |  |  | The reporting is triggered by musim-CapabilityRestrictionConfig-r18, there is no explicit/separate measurement gap requirement information related configuration MUSIM-CapabilityRestrictionConfig-r18 ::= SEQUENCE { musim-CandidateBandList-r18 MUSIM-CandidateBandList-r18 OPTIONAL, -- Need M musim-WaitTimer-r18 ENUMERATED {ms10, ms20, ms40, ms60, ms80, ms100, spare2, spare1}, musim-ProhibitTimer-r18 ENUMERATED {ms0, ms10, ms20, ms40, ms60, ms80, spare2, spare1} } [Proposed Change]: …since it was configured to provide its preference on the measurement gap requirement information MUSIM assistance information for temporary capability restriction for MUSIM | …since it was configured to provide its preference on the measurement gap requirement information MUSIM assistance information for temporary capability restriction for MUSIM | Samsung (Aby): We think this needs some discussion. There may be some cases where the proposed changes will not work well.
Z116-1 | ZTE (Wenting) | MUSIM | 1 | R2-24xxxxx | ToDo |  |  |  |  | In the current structure all the r18 MUSIM UAI are packaged together, which means once one trigger condition (e.g. Gap priority, Cap Restriction or needforGap) was satisfied, the UE has to include all of the R18 MUSIM UAI. Now there is no prohibit timer for the needforGap, the prohibit timer for the Proactive Cap restriction/Gap priority reporting would be disabled (for that even the UAI was triggered by needforGap, the UE would still include other R18 MUSIM UAI with current ASN.11 structure and procedure description) | Change the procedure description as below (meanwhile change the ASN.1 structure as in the RIL Z116-2), 1> if transmission of the UEAssistanceInformation message is initiated to provide MUSIM Gap assistance information or provide MUSIM assistance information for leaving RRC_CONNECTED according to 5.7.4.2 or 5.3.5.3: 2> if the UE has a preference for MUSIM periodic gap(s): 3> include musim-GapPreferenceList with an entry for each periodic gap the UE prefers to be configured; 4> set musim-GapLength and musim-GapRepetitionAndOffset in the musim-GapInfo IE to the values of the length and the repetition/offset of the gap(s), respectively, the UE prefers to be configured with; 4> if UE has a preference for MUSIM gap priority; 5> include the musim-GapPriorityPreferenceList the UE prefers to be configured; 5> if the UE has preference to keep all colliding MUSIM gaps for periodic MUSIM gap(s): 6> include the musim-GapKeepPreference; 2> if the UE has a preference for MUSIM aperiodic gap: 3> include the field musim-GapPreferenceList, with one entry for the aperiodic gap the UE prefers to be configured; 4> include musim-GapLength in the musim-GapInfo IE and set it to the values of the length of the gap the UE prefers to be configured with; 4> optionally include musim-Starting-SFN-AndSubframe in the musim-GapInfo IE and set it to the starting SFN/subframe of the gap the UE prefers to be configured with; 2> if the UE has no longer preference for the periodic/aperiodic gaps: 3> do not include musim-GapPreferenceList in the musim-Assistance IE; 2> if UE has a preference to leave RRC_CONNECTED state: 3> set musim-PreferredRRC-State to the preferred RRC state. 1> if transmission of the UEAssistanceInformation message is initiated to provide musim-CapRestriction-r18according to 5.7.4.2 or 5.3.5.3: 2> if UE has a preference for temporary capability restriction: 3> if UE has a preference for serving cell(s) and/or SCG to be released: 4> include the musim-Cell-SCG-ToRelease; 5> set musim-CellToRelease to include the serving cell(s) the UE prefers to be released; 5> set scg-ReleasePreference to scgReleasePreferred if the UE prefers the SCG to be released; 3> if UE has a preference to indicate the serving cells with restricted capabilities: 4> include the musim-CellToAffectList the UE prefers to be configured; 5> include the musim-ServCellIndex and the musim-MIMO-Layers-DL/ musim-MIMO-Layers-UL/ musim-SupportedBandwidth-DL/ musim-SupportedBandwidth-UL for the corresponding serving cell; 3> if UE has a preference to indicate the maximum number of CCs: 4> include the musim-caRestriction for the corresponding musim-MaxCC the UE prefers to be configured; 5> include the the musim-MaxCC-DL/ musim-MaxCC-UL for the corresponding maximum number of CCs; 3> if UE has a preference to indicate band(s) and/or combination(s) of bands with capabilities restricted which comprise of the band(s) that is/are indicated in musim-CandidateBandList: 4> include the musim-AffectededBandsList the UE prefer to be configured with capabilities restricted; 5> include the musim-bandEntryIndex for each band or each band of the combination(s) for which capabilities are restricted; 5> include the musim-CapabilityRestricted for the corresponding band; 3> if UE has a preference to indicate band(s) and/or combination(s) of bands to be avoided which comprise of band(s) that is indicated in musim-CandidateBandList: 4> include the musim-AvoidedBandsList the UE prefers not to be configured; 5> include the musim-bandEntryIndex for each band or each band of the combination(s) to be avoided; 2> if the UE has no longer preference for temporary capability restriction: 3> do not include the corresponding temporary capability restriction preference in the musim-CapRestriction IE; 1> if transmission of the UEAssistanceInformation message is initiated to provide musim-NeedForGapsInfoNR-r18 according to 5.7.4.2 or 5.3.5.3: 2 3> if UE has a preference for measurement gap requirement: 3 4> if the TargetBandFilterNR-r16 of NeedForGapsConfigNR is configured: 4 5> include the musim-NeedForGapsInfoNR to provide the measurement gap requirement information from the requestedTargetBandFilterNR-r16 of NeedForGapsConfigNR configuration in RRCResume message or RRCReconfiguration message of NR target bands the UE prefer to be configured; 3 4> else: 4 5> include the musim-NeedForGapsInfoNR to provide the measurement gap requirement information for all the supported bands; 3 4> include the gap requirement information of intra-frequency measurement for each supported NR serving cell. 2> if the UE has no longer preference for measurement gap requirement: 3> do not include the musim-NeedForGapsInfoNR; | vivo(Boubacar): Should be discussed along Z116-2
H101 | Huawei (Yiru Kuang) | MUSIM | 1 | None | PropReject: |  |  |  |  | Based on RAN4 description “The UE can request use of “keep solution”. Keep solution is for handling collisions among different MUSIM gaps. If the use of “keep solution” is granted, the UE shall keep all colliding periodic and aperiodic MUSIM gaps irrespectively of the priority of the periodic MUSIM gaps.” Same as the grant of “keep solution”, the preference of “keep solution” also applies to both periodic and aperiodic MUSIM gap(s). And the indication of “keep solution” prefereren should be a new bullet outside bullet 2> for MUSIM periodic/aperiodic gap. | 2> if the UE has a preference for MUSIM periodic gap(s): 3> include musim-GapPreferenceList with an entry for each periodic gap the UE prefers to be configured; 4> set musim-GapLength and musim-GapRepetitionAndOffset in the musim-GapInfo IE to the values of the length and the repetition/offset of the gap(s), respectively, the UE prefers to be configured with; 4> if UE has a preference for MUSIM gap priority; 5> include the musim-GapPriorityPreferenceList the UE prefers to be configured; 5> if the UE has preference to keep all colliding MUSIM gaps for periodic MUSIM gap(s): 6> include the musim-GapKeepPreference; 2> if the UE has a preference for MUSIM aperiodic gap: 3> include the field musim-GapPreferenceList, with one entry for the aperiodic gap the UE prefers to be configured; 4> include musim-GapLength in the musim-GapInfo IE and set it to the values of the length of the gap the UE prefers to be configured with; 4> optionally include musim-Starting-SFN-AndSubframe in the musim-GapInfo IE and set it to the starting SFN/subframe of the gap the UE prefers to be configured with; 2> if the UE has preference to keep all colliding MUSIM gaps for periodic/aperiodic MUSIM gap(s): 3> include the musim-GapKeepPreference; | vivo(Boubacar): my understanding keep solution is basically for periodic gap. Aperiodivc gap has higher priority per NW configuration
Z104 | ZTE (Wenting) | MUSIM | 1 |  | PropAgree |  |  |  |  | This shall be deleted, which has been moved to above. | 2> if UE has a preference for MUSIM gap priority: 3> include the musim-GapPriorityPreferenceList the UE prefers to be configured; 3> if the UE has preference to keep all colliding MUSIM gaps for periodic MUSIM gap(s): 4> include the musim-GapKeepPreference;
Z105 | ZTE (Wenting) | MUSIM | 1 |  | PropAgree |  |  |  |  | As agreed in the last meeting, the serving cells can’t be Pcell | 3> if UE has a preference for serving cell(s) except Pcell and/or SCG to be released:
Z106 | ZTE (Wenting) | MUSIM | 1 |  | PropAgree |  |  |  |  | The musim-MaxCC-DL/ musim-MaxCC-UL is reported per UE, it’s quite strange to say for the corresponding musim-MaxCC,. and there is a Typo in “musim-caRestriction” | 3> if UE has a preference to indicate the maximum number of CCs: 4> include the musim-caRestriction musim-CapRestriction for the corresponding musim-MaxCC with musim-MaxCC-DL/ musim-MaxCC-UL the UE prefers to be configured; 5> include the the musim-MaxCC-DL/ musim-MaxCC-UL for the corresponding maximum number of CCs; Or 3> if UE has a preference to indicate the maximum number of CCs: 4> include the musim-caRestriction musim-CapRestriction for the corresponding musim-MaxCC he UE prefers to be configured; 5> include the the musim-MaxCC-DL/ musim-MaxCC-UL for the corresponding maximum number of CCs; [Comments]: vivo(Boubacar): Go with Sol2. Spl2 more aligned with current text. | vivo(Boubacar): Go with Sol2. Spl2 more aligned with current text.
C260 | CATT(Hao) | XR | 1 | R2-2402508 | ToDo |  |  |  | v32 | the initialazation of transmitting UAI is according to 5.7.4.2 only. Hence, the UE cannot transmit the concerned UL traffic information to the target cell after handover if the UE transmitted the concerned UL traffic information during the last 1 second before handover and the UE is still configured to provide the concened UE assistance information in the target cell. | allow to report the UL traffic information to the target cell after handover, we will address this issue in a Tdoc.
N112 | Jarkko(Nokia)_update | Mobility Enhancements (EMR) |  | None | ToDo |  |  |  |  | The condition of T331 runing should not be applied to reselection measurements. | T331 condition should not be applied for reselection measurements i..e this bullet below “ if the UE supports reselection measurement reporting:”
H145 | Huawei (David) | Mob | 1 | R2-2403286 | ToDo |  |  |  | v40 | Action for the carrier list for cell resleection measurement should not be under a 1> which is about the carrier list for EMR, it should be under a separate 1> bullet about the carrier list for cell reselection measurements | See TP in Tdoc.
H146 | Huawei (David) | Mob | 1 | R2-2403286 | ToDo |  |  |  | v40 | Action for the validity timer for cell reselection measurement should not be under a 1> which is about the carrier list for EMR, it should be under a separate 1> bullet about the validity timer for cell reselection measurements. | See TP in Tdoc.
H147 | Huawei (David) | Mob | 1 | R2-2403286 | ToDo |  |  |  | v40 | Action for the validity timer for Rel-16 EMR should not be under a 1> which is about the carrier list for EMR, it should be under a separate 1> bullet about the validity timer for EMR. In addition, it should not be under a condition for support of cell reselection reporting, it should rather be under a condition for support of NR EMR measurement and support of the validity check of EMR. | See TP in Tdoc.
X123 | Xiaomi (Yi) | Mob | 1 | R2-2403494 | ToDo |  |  |  | v66 | In current procedure, before the UE determines whether measReselectionValidityDuration is configured, the UE needs to determine whether UE has valid reselection measurements available, which may cause some issue for UE behaviour. | Suggest to remove “valid”
J046 | Sharp (Chang) | SON | 1 | None | ToDo |  |  |  | v010 | we understanding this is for an RA procedure failure, it is better to make it clear to avoid misunderstanding. |  | SON rapporteur: The agreement from RAN2#123bis refers to the SDT failure Include a single flag indicating whether the SDT was failed or not. To avoid confusion we suggest to have a reference to the 38.300 wherein the unsuccessful SDT procedures are defined as following. unsuccessfully completed upon cell re-selection, expiry of the SDT failure detection timer, a MAC entity reaching a configured maximum PRACH preamble transmission threshold, an RLC entity reaching a configured maximum retransmission threshold, or expiry of SDT-specific timing alignment timer while SDT procedure is ongoing over CG and the UE has not received a response from the network after the initial PUSCH transmission. Hence rapporteur proposes the following resolution 1> if the random-access procedure is initiated for SDT and the SDT transmission was failed as defined in TS 38.300 [2]: 2> include the sdt-Failed;
E259 | Ericsson (Ali) | SON | 1 | None | ToDo |  |  |  |  | setting C-RNTI of the target cell should be limited to the intra-NR HOs. | 3> set the c-RNTI to the C-RNTI assigned by the target PCell of the intra-NR handover;
S526 | Samsung (Aby) | SON | 1 | R2-2403651 | ToDo |  |  |  |  | Issue in the checks during SPR determination | Problem: 1.If the ReconfigurationWithSync is SN initiated without MN involvement, snInitiatedPSCellChange is not included in the “RRCReconfiguration including the last applied RRCReconfiguration with reconfigurationWithSync for the SCG”, but it is included in “the last applied RRCReconfiguration with reconfigurationWithSync for the SCG” (i.e the blue highlighted text is wrong for some cases) and UE needs to log SPR if thresholds are met in this case also. Solution: snInitiatedPSCellChange is Need R now, so it will be received at the time of PSCellChange only and if it is not included, the old value will be released. So we can just say “if sn-InitiatedPSCellChange is configured”. There is no added benefit from the complicated description. if sn-InitiatedPSCellChange is configured and if the ratio between the value of the elapsed time of the timer T310 and the configured value of the timer T310, configured while the UE was connected to the source PSCell before executing the last reconfiguration with sync for the SCG, is greater than thresholdPercentageT310-SCG included in the successPSCell-Config if configured by the source PSCell before executing the last reconfiguration with sync
C312 | CATT (Haocheng) | SON | 1 | None | ToDoOld |  |  |  | v007 | We understand this part is used for inter-SN PSCell change and intra-SN PSCell change by SRR1 as it seems to be the RRCReconfiguration with reconfigurationWithSync for the SCG is included in MN RRCReconfiguration. But for the intra-SN PSCell change command sent by SRB3 directly, not covered. How to cover this case should be considered. In addition, how to configure the sn-InitiatedPSCellChange, i.e., whether it can be configured by SN in SN otherConfig or only can be configured by MN needs to be clarified. | Add the case of “intra-SN PSCell change command sent by SRB3 directly”, and clarify whether sn-InitiatedPSCellChange can be configured by SN in this case.
E017 | Ericsson (Ali) | SON | 1 | None | ToDoOld |  |  |  | v013 | Here we don’t see any value in repeating this complex condition that is already described/checked in the beginning of the procedure, we could simplify the procedural text and enhance the readability as following. Same comment is valid for T310 and T312 related spr-cause setting procedure | 3> if storing the successful PScell change or addition report in VarSuccessPSCell-Report is triggred based on the thresholdPercentageT304-SCG:if the ratio between the value of the elapsed time of the timer T304 and the configured value of the T304 timer, included in the last applied RRCReconfiguration message for the SCG including the reconfigurationWithSync, is greater than thresholdPercentageT304-SCG if included in the successPSCell-Config received before executing the last reconfiguration with sync for the SCG: 4> set t304-cause in spr-Cause to true; 4> set the ra-InformationCommon to include the random-access related information associated to the random access procedure in the target PSCell, as specified in clause 5.7.10.5; | Nokia (GWO): I agree with the concept of the proposal, but it may happen that more than one triggering conditions are met. Therefore the following rewording is proposed (same applies for T310 and T312): 3> if triggering condition of storing the successful PScell change or addition report in VarSuccessPSCell-Report based on the thresholdPercentageT304-SCG is met: the if the ratio between the value of the elapsed time of the timer T304 and the configured value of the T304 timer, included in the last applied RRCReconfiguration message for the SCG including the reconfigurationWithSync, is greater than thresholdPercentageT304-SCG if included in the successPSCell-Config received before executing the last reconfiguration with sync for the SCG:
J043 | Sharp (Chang) | SON | 1 | None | ToDoOld |  |  |  | v030 | which SPR configuration is used for spr-Cause setting here is missing. | 3> if sn-InitiatedPSCellChange is configured in the RRCReconfiguration including the last applied RRCReconfiguration with reconfigurationWithSync for the SCG and if the ratio between the value of the elapsed time of the timer T310 and the configured value of the timer T310, configured while the UE was connected to the source PSCell before executing the last reconfiguration with sync for the SCG, is greater than thresholdPercentageT310-SCG included in the successPSCell-Config if configured by the source PSCell before executing the last reconfiguration with sync; or 3> if sn-InitiatedPSCellChange is not configured in the RRCReconfiguration including the last applied RRCReconfiguration with reconfigurationWithSync for the SCG and if the ratio between the value of the elapsed time of the timer T310 and the configured value of the timer T310, configured while the UE was connected to the source PSCell before executing the last reconfiguration with sync for the SCG, is greater than thresholdPercentageT310-SCG included in the successPSCell-Config if configured by the PCell before executing the last reconfiguration with sync; 4> set t310-cause in spr-Cause to true; | Nokia GWO: our comment for e017 is also applicable here SON Rapporteur: There is no difference in the UE action in setting the spr-Cause i.e., the UE sets the spr-Cause based on the fulfilled triggering condition irrespective of whether PSCell change was MN initiated or SN initiated. Hence checking the node initiating the PScell change does not cause any difference in the value logged by the UE as spr-Cause. Hence change is not needed.
J044 | Sharp (Chang) | SON | 1 | None | ToDoOld |  |  |  | v030 | which SPR configuration is used for spr-Cause setting here is missing. | 3> if sn-InitiatedPSCellChange is configured in the RRCReconfiguration including the last applied RRCReconfiguration with reconfigurationWithSync for the SCG and if the ratio between the value of the elapsed time of the timer T312 and the configured value of the timer T312, configured while the UE was connected to the source PSCell before executing the last reconfiguration with sync for the SCG, is greater than thresholdPercentageT312-SCG included in the successPSCell-Config if configured by the source PSCell before executing the last reconfiguration with sync; or 3> if sn-InitiatedPSCellChange is not configured in the RRCReconfiguration including the last applied RRCReconfiguration with reconfigurationWithSync for the SCG and if the ratio between the value of the elapsed time of the timer T312 and the configured value of the timer T312, configured while the UE was connected to the source PSCell before executing the last reconfiguration with sync for the SCG, is greater than thresholdPercentageT312-SCG included in the successPSCell-Config if configured by the PCell before executing the last reconfiguration with sync; 4> set t312-cause in spr-Cause to true; | Nokia GWO: our comment for e017 is also applicable here
N022 | Nokia (GWO1) | SON | 1 | None | ToDoOld |  |  |  |  | We think that location information should also be added if it is configured by the PCell, as the location information does not depend on which node configured it | 4> if available, set the locationInfo as in 5.3.3.7 7 according to the otherConfig associated with the source PSCell; 4> else if available, set the locationInfo as in 5.3.3.7 7 according to the otherConfig associated with the PCell;
N023 | Nokia (GWO1) | SON | 1 | None | ToDoOld |  |  |  |  | We think that location information should also be added if it is configured by the PSCell, as the location information does not depend on which node configured it | 4> if available, set the locationInfo as in 5.3.3.7 7 according to the otherConfig associated with the PCell; else if available, set the locationInfo as in 5.3.3.7 7 according to the otherConfig associated with the source PSCell;
S528 | Samsung (Aby) | SON | 1 | R2-2403651 | ToDo |  |  |  |  | UE need to consider the T310/T312 thresholds from target cell for the next handover when it becomes the source. Currently, “consider itself to be configured” only happens at the time of reception of OtherConfig, which is not sufficient for this case. | Add the below line after SPR determination for the next handover: 1>release successPSCell-Config configured by the source PSCell if available and thresholdPercentageT304 if configured by the target PSCell. if thresholdPercentageT312-SCG or thresholdPercentageT312-SCG are available in target PSCell configuration 2>consider itself to be configured by the source PSCell to provide the successful PSCell change or addition information for the next PSCellChange in accordance with 5.7.10.7;
S020 | Samsung (Aby) | MULTI | 1 | None | ToDo |  |  |  |  | Reference SS-RSRPref need to consider the RACHless Handover and RACHless LTM as introduced in MOB,NTN,IAB and RACHless Handover | Problem: SS-RSRPref keeps the value from source cell after a RACH-less Mobility since it is set only after random access is completed. Solution: Consider the Rachless also as highlighted in red. -SS-RSRPRef = reference L3 RSRP measurement of the SpCell based on SSB (dB), set as follows: -After receiving low mobility criterion configuration, or -After MAC of the CG successfully completes a Random Access procedure after applying a reconfigurationWithSync in spCellConfig of the CG while low mobility criterion is configured, or - Upon indication from the lower layers that the RACH-less handover or LTM cell switch is successfully completed for the CG while low mobility criterion is configured, or -If (SS-RSRP - SS-RSRPRef) > 0, or -If the relaxed measurement criterion has not been met for TSearchDeltaP-Connected: -The UE shall set the value of SS-RSRPRef to the current SS-RSRP value of the SpCell.
N132 | Nokia (Jedrzej) | NTN | 1 | R2-2403302 | ToDo |  |  |  |  | current specification does not define separate behaviour of UEs in RRC_IDLE during satellite switching. At RAN2#125 meeting it was decided RRC_IDLE Ues can also attempt SatSwitchWithReSync. | Remove 'in RRC_CONNECTED' from 5.7.19 header.
H063 | Huawei (Lili) | NTN | 1 | R2-24xxxxx | ToDoOld |  |  |  | v119 | RACH-less is an optional feature, it should not be assumed that RACH-less is supported for all UEs in unchanged PCI scenario. | RACH-less is defined as an optional feature (rachlessHandoverNTN-r18) in R18 NTN. However, in the context of unchanged PCI, it is assumed that RACH-less is the default behaviour and no UE behaivor related to RACH is captured in the spec. One reason is that some company may consider this unchanged PCI as a purely MAC layer procedure and it is different from the L3 RACH-less HO. According to current 38.321, the satellite switch with re-synchronization requires the UE to set NTA to zero, which largely restricts the applicable scenarios of unchanged PCI. We think the network should be able to control whether RACH is performed by the UE. PDCCH order is one of the options (as discussed in the previous meeting), but PDCCH order is also a UE dedicated signalling (which more or less mitigates the benefit of unchanged PCI in terms of signalling overhead) and requires contention free resources. Moreover, it should not be assumed that RACH-less is by default supported for all UEs, we are open for further discussion on whether an additional capability is needed for unchanged PCI without performing RACH, or the capability rachlessHandoverNTN-r18 can be reused in the unchanged PCI case. Solution: NW is able to control whether RACH is performed during satellite switching. FFS on signalling (e.g. indication in SIB19, or indication in RRCReconfiguration which means this indication is piggybacked in previous RRCReconfiguration messages). A TP will be provided in a separate Tdoc.
H910 | Huawei (YinghaoGuo) | POS | 1 |  | ToDo |  |  |  | v061 | Perform SL-PRS reception/measurement | Perform SL-PRS reception/measurement
J110 | Sharp(Takuma) | SLrelay | 1 | None | ToDo |  |  |  |  | “U2U” is missing | Add “or U2U
J023 | Sharp (Chongming) | SLrelay | 1 | None | ToDo |  |  |  | v010 | A U2N remote UE configured with MP could request resource and transmit a BSR regarding to a relay. However, the destination identity of the relay UE to be reported is provided by RRCReconfiguration in MP config from gNB but not upper layer | 5> set sl-DestinationIdentity to the destination identity configured by upper layer or in sl-IndirectPathRelayUE-Identity if applicable for NR sidelink communication transmission;
H130 | Huawei (Jagdeep) | SLrelay | 1 | None | ToDo |  |  |  | v043 | The current spec only covers IDLE/INACTIVE/OoC case for relay UE to merge the per-flow QoS to per-SLRB QoS according the the text procedure above | It is proposed to add a note to clarify that as shown below … 6> include sl-PerSLRB-QoS-InfoList, with each entry including the per-SLRB second-hop QoS profile and the corresponding sl-RemoteUE-SLRB-Identity which is set to the same value as the SLRB-PC5-ConfigIndex received in RRCReconfigurationSidelink message from the L2 U2U Remote UE for the same end-to-end SLRB; NOTE X: If UE is in RRC_CONNECTED, how to merge the split per-flow QoS on the first/second hop into a per-SLRB level QoS for SUI reporting is up to relay UE implementation.
J077 | Sharp (LIU Lei) | SLrelay | 1 | None | ToDo |  |  |  | v010 | the IE may be wrong. Sl-PerSLRB-QoS-InfoList should be used by U2U relay UE, and this behaviour is performed by U2U remote (source) UE. We understand it was indicated by X024 and rejected. But we think the change is needed. [Proposed Change]: Change to “sl-PerHop-QoS-InfoList” Otherwise, remove sl-PerHop-QoS-InfoList since it is not used and clarify that U2U remote UE uses Sl-PerSLRB-QoS-InfoList to indicate first hop split QoS too. Maybe the IE can be renamed to sl-FirstHop-QoS-InfoList or something like this to avoid misunderstanding. | Change to “sl-PerHop-QoS-InfoList” Otherwise, remove sl-PerHop-QoS-InfoList since it is not used and clarify that U2U remote UE uses Sl-PerSLRB-QoS-InfoList to indicate first hop split QoS too. Maybe the IE can be renamed to sl-FirstHop-QoS-InfoList or something like this to avoid misunderstanding.
O314 | OPPO (Qianxi Lu) | SL | 1 | None | PropAgree |  |  |  | Q2-v003 | since the SL carrier modification procedure has been removed in 125, there is no need to keep this part | remove this sentence
N121 | Nokia (GWO1) | SLRelay | 1 | R2-24xxxxx | ToDo |  |  |  |  | According to stage 2 specification an L2 U2U Remote UE or an L2 U2U Relay UE in RRC_CONNECTED uses the SL configuration received in SIB12 if no SL configuration is received via dedicated signalling. | Remove the limitation that configuration in SIB12 can only be used by UEs in IDLE/INACTIVE or OOC. We provide a separate tdoc with the proposal, similar issue occurs multiple times.
H131 | Huawei (Jagdeep) | SLrelay | 1 | None | ToDo |  |  |  | v043 | If the UE is a L2 U2U relay UE then there is no PDCP entity involved and this needs to be excluded from the description in the procedural text . | It is proposed to exclude per-hop RLF in L2 U2U relay as shown below when the sidelink radio link failure is detected … 1> if the sidelink radio link failure, except the per-hop RLF in L2 U2U relay, is detected for a specific destination: 2> release the PDCP entity , RLC entity and the logical channel of the sidelink DRB for the specific destination.
Z711 | ZTE(Weiqiang Du) | SL | 1 | R2-xxxxxx | ToDo |  |  |  | v48 | current description assumes that initial RRCReconfiguration must include the carrier addition IE. But we think this is incorrect. The initial RRCReconfiguration may not include the carrier addition IE. | add ", if the sidelink carrier addition was triggered due to the configuration received within the sl-ConfigDedicatedNR, SIB12, SidelinkPreconfigNR or indicated by upper layers" here.
H088 | Huawei (Tao Cai) | SL | 1 | None | PropAgree |  |  |  | v039 | Two level-1 conditions for carrier addition are identical. | Change one "received" to "included" to describe TxUE carrier addition condition.
Z710 | ZTE(Weiqiang Du) | SL | 1 | R2-xxxxxx | ToDo |  |  |  | v48 | carriers for PC5-S message is missing here. | add the carriers for PC5-S message
O315 | OPPO (Qianxi Lu) | SL | 1 | None | PropAgree |  |  |  | Q2-v003 | In 125, there are some other parameters added, for SL carrier configuration, so it is good to clarify that point-A is not the only parameter to refer to for SL carrier addition | Add sl-OffsetToCarrier, subcarrierSpacing, and carrierBandwidth together with sl-AbsoluteFrequencyPointA.
W101 | NEC (Boyuan, Wang Da) | SL | 1 | None | ToDo |  |  |  |  | SL-specific consistent LBT failure for all RB sets is not for a specific destination. | According to TS 38.300 section 16.9.9.3, the UE triggers SL RLF for “all PC5-RRC connections” when the UE has triggered SL-specific consistent LBT failure in all RB sets. However, now in the below text, the UE only triggers SL RLF for “this destination” Propose to remove this bullet and add a separate branch for the handling of consistent SL LBT failure for all RBs set, i.e., to trigger SL RLF for “all destinations” | CR-Rapp: the current description aligns with MAC spec, and there seems no func error or misleading text
H128 | Huawei (Jagdeep) | SLrelay | 1 | None | ToDo |  |  |  | v043 | Sidelink radio link failure related actions for MP is unclear. Only when the MCG is not suspended, the Indirect path failure information can be triggered. Otherwise, RRC re-establiment should be triggered | It is proposed to clarify the Sidelink radio link failure related actions for MP in the procedural text shown below … 2> if UE is in RRC_CONNECTED: 3> if the UE is acting as L2 U2N Remote UE for the destination: 4> if MP is configured and neither MCG nor indirect path transmission is suspended: 5> initiate the indirect path failure information procedure as specified in 5.7.3c; 4> else (i.e., MP is not configured, or MP is configured and MCG or indirect path transmission is suspended): 5> initiate the RRC connection re-establishment procedure as specified in 5.3.7;
N122 | Nokia (GWO1) |  | SLrelay | R2-24xxxxx | ToDo |  |  |  |  | We think that it should be allowed configuring split SRB1 without duplication and direct SRB1 even when the remote UE or the relay UE does not support PC5-RRC trigger. | A possible way to remove this limitation is to introduce an explicit indication whether the PC5-RRC trigger, i.e., connectionForMP, is sent over the indirect path or not instead of relying on SRB1 configuration. Alternatively, RAN2 considers allowing direct SRB1 based on gNB implementation even when PC5-RRC is not supported by the remote or the relay UE. The same issue occurs multiple times in the specifications. We will provide a separate tdoc on this issue.
B108 | Lenovo(Lianhai) | SL_relay | 1 | R2-2402717 | ToDoOld |  |  |  | v047 | In R17, relay UE would forward SIB1 in unsolicited way according to the current specification. However, in MP, the serving cells of the remote UE and the relay UE may be different. The forwarded SIB1 from the relay UE is useless and result in additional signalling overhead. The first option is to avoid the unsolicited way from relay UE. However, the relay UE is not aware of whether the different serving cell. The second option is that the remote UE can ignore the received SIB1 from relay UE. | Need to discuss whether the remote UE ignores the SIB1 forwarded from the relay UE if the direct path and the indirect path have the different cell.
X028 | Xiaomi (Xing Yang) | SLrelay | 1 |  | ToDo |  |  |  |  | U2N relay UE would unsolicited forward SIB1 to U2N remote UE upon receiving updated SIB1. However, in multipath, remote UE’s PCell is on direct path. The PCell of remote UE may not be the same as relay UE’s PCell. In such case, forwarded SIB1 is useless to remote UE, which may result in radio resource waste and remote UE applying incorrect SIB1 configuration. On the other hand, if PCell of remote UE and relay UE is the same, such SIB1 forwarding may be still useful. One solution is to allow relay UE to not forward SIB1 if relay UE finds remote UE’s PCell is different from relay UE. Relay UE can acknowledge remote UE’s PCell via discovery message. | Add following NOTE: NOTE 2: The L2 U2N Relay UE may not perform forwarding of SIB1 to the L2 U2N Remote UE upon receiving updated SIB1 if remote UE and relay UE’s PCell is different.
B109 | Lenovo(Lianhai) | SL_relay | 1 | R2-2402718 | ToDoOld |  |  |  | v047 | In current specification, upon reception of NotificationMessageSidelink due to PC5-RLF from the U2U relay UE, RRC layer of the remote UE will deliver it to ProSe layer which may trigger relay reselection. Another failure case of sidelink RRC reconfiguration failure in the link between the relay UE and the peer remote UE is missing. We propose that a U2U Relay UE initiates transmission of the NotificationMessageSidelink message due to sidelink RRC reconfiguration failure. | Need to discuss whether U2U Relay UE initiates transmission of the NotificationMessageSidelink message due to sidelink RRC reconfiguration failure. Can be concluded in RAN2#125bis meeting.
X029 | Xiaomi (Xing Yang) | SLrelay | 1 |  | ToDo |  |  |  |  | If Remote UE has selected U2U relay UE, there is no direct connection with peer UE. The threshold condition should be evaluated based on associated Sidelink U2U Relay UE. | Propose to split the two cases, 3> if the UE is selecting NR sidelink U2U Relay UE / has a selected NR sidelink U2U Relay UE and sl-DiscConfig is included in RRCReconfiguration, and if the NR sidelink U2U Remote UE threshold conditions associated with the peer NR Sidelink U2U Remote UE as specified in 5.8.17.2 are met based on sl-RemoteUE-ConfigU2U; or 3> if the UE has a selected NR sidelink U2U Relay UE and sl-DiscConfig is included in RRCReconfiguration, and if the NR sidelink U2U Remote UE threshold conditions associated with the selected Sidelink U2U Relay UE as specified in 5.8.17.2 are met based on sl-RemoteUE-ConfigU2U; or
X030 | Xiaomi (Xing Yang) | SLrelay | 1 |  | ToDo |  |  |  |  | If Remote UE has selected U2U relay UE, there is no direct connection with peer UE. The threshold condition should be evaluated based on associated Sidelink U2U Relay UE. | Propose to split the two cases, 3> if the UE is selecting NR sidelink U2U Relay UE / has a selected NR sidelink U2U Relay UE and sl-DiscConfigCommon is included in SIB12, and if the NR sidelink U2U Remote UE threshold conditions associated with the peer NR Sidelink U2U Remote UE as specified in 5.8.17.2 are met based on sl-RemoteUE-ConfigCommonU2U in SIB12; or 3> if the UE has a selected NR sidelink U2U Relay UE and sl-DiscConfigCommon is included in SIB12, and if the NR sidelink U2U Remote UE threshold conditions associated with the peer NR Sidelink U2U Remote UE as specified in 5.8.17.2 are met based on sl-RemoteUE-ConfigCommonU2U in SIB12; or
X031 | Xiaomi (Xing Yang) | SLrelay | 1 |  | ToDo |  |  |  |  | If Remote UE has selected U2U relay UE, there is no direct connection with peer UE. The threshold condition should be evaluated based on associated Sidelink U2U Relay UE. | Propose to split the two cases, 3> if the UE is selecting NR sidelink U2U Relay UE / has a selected NR sidelink U2U Relay UE and if the NR sidelink U2U Remote UE threshold conditions associated with the peer NR sidelink U2U Remote UE as specified in 5.8.17.2 are met based on sl-RemoteUE-PreconfigU2U in SidelinkPreconfigNR; or 3> if the UE has a selected NR sidelink U2U Relay UE and if the NR sidelink U2U Remote UE threshold conditions associated with the selected NR sidelink U2U Relay UE as specified in 5.8.17.2 are met based on sl-RemoteUE-PreconfigU2U in SidelinkPreconfigNR; or
C263 | CATT(Hao) | SLrelay | 1 | R2-2402506 | ToDo |  |  |  | v32 | In the current 5.8.17.2(NR Sidelink U2U Remote UE threshold conditions) of 38.331 spec, it captured the procedure that used by a UE supporting NR sidelink U2U Remote UE operation configured by upper layers to transmit NR sidelink discovery messages to evaluate AS layer conditions. there has one juding logical issue found. | Correct the juding logical issue. We will address this issue in a Tdoc.
X260 | Xiaomi (Gordon Young) | SLrelay | 1 | RP-240aaa | ToDo |  |  |  | v057 | Previously the instruction from the upper layer to trigger a selection or reselection of a NR sidelink U2U Relay UE was independent of the NR sidelink U2U Remote UE having or not having a NR sidelink U2U Relay UE. This reflected the condition of a NR sidelink U2U Remote UE being able to establish more than one connections to more than one NR sidelink U2U Relay UEs. | Promote the condition of the upper layer instruction to trigger selection or reselection of a NR sidelink U2U Relay UE to a higher (independent) level
X261 | Xiaomi (Gordon Young) | SLrelay | 1 | RP-2403357 | ToDo |  |  |  | v057 | In making the change to 5.8.17.3 in support of [Z764] the evaluation of RSRP in the same way as in 5.8.17.2 for Threshold Conditions has been introduced, and the previous use of these Threshold conditions has now been deleted an no longer feature. | Delete the duplicated Threshold conditions in 5.8.17.3 and change back to refer to the threshold conditions in 5.8.17.2. Addressed in contribution R2-2403357
X262 | Xiaomi (Gordon Young) | SLrelay | 1 | RP-240aaaa | ToDo |  |  |  | v057 | SL-RLF can trigger relay UE selection in the direct PC5 connection case as well | Promote the condition for RLF to a higher level to independently trigger relay UE selection or reselection
H911 | Huawei (YinghaoGuo) | POS | 1 |  | ToDo |  |  |  | v061 | Should be both SIB12 and SIB23?? | Should be both SIB12 and SIB23??
O800 | <OPPO (Yang Liu)> | POS | 1 | None | ToDoOld |  |  |  |  | Have we made agreement that sl-RxPool and/or sl-PRS-RxPool should be only included in handover message but not other RRC dedicated message? | delete ‘with reconfigurationWithSync (i.e. handover)’
C152 | CATT (Rui) | MBS | 1 | None | ToDo |  |  |  | v7 | there is a missed case that the purpose of MII is for MBS reception on non-serving cell
S733 | Samsung (Vinay)> | MBS | 1 | R2-24xxxxx | ToDo |  |  |  | v046 | Particularly, for the case when multicast MCCH is not provided on the cell (MCCH-less cell), UE cannot ascertain if the session has been deactivated and may continue decoding for multicast traffic indefinitely, consuming power and rendering poor service experience to the end user. Therefore, it is required that the UE in RRC_INACTIVE should have some multicast inactivity handling (e.g. maintain a multicast inactivity timer for G-RNTI monitoring). This can be left up to UE implementation | Change will be provided in a Tdoc.
J010 | Sharp (Fangying Xiao) | MBS | 1 | None | ToDo |  |  |  | v010 | The acquired multicast MCCH information should also overwite the PTM configuration configured in dedicated RRC message. The issue is partially mentioned in J004 but new case are considered. We think some clarification is necessary based on the following reasons: the term multicast MCCH information is used in many places and has dedicated definition in session 5.10.1.2: 5.10.1.2 Multicast MCCH scheduling The multicast MCCH information (i.e. information transmitted in messages sent over multicast MCCH) is transmitted According to 5.10.1.2, the multicast MCCH information is the information transmistted in messages sent over multicast MCCH which does not include the infotmation transmissted in dedicated RRC message. So, according to current description, the multicast MCCH information will not overwrite the PTM configuration configured by dedicates RRC message (e.g., RRCRelease message). The magic sentence “Unless explicitly stated otherwise in the procedural specification,” says sometimes (i.e., in explicitly stated case) the multicast MCCH information does not overwrite stored multicast MCCH information. I understand that this paragraph is very similar to broadcast. In broadcast, the MCCH information also has dedicated definition in section 5.9.1.2. But considering that in broadcast PTM configuration is only send on broadcast MCCH. So the issue happens to multicast does not happens to broadcast. 5.9.1.2 MCCH scheduling The MCCH information (i.e. information transmitted in messages sent over MCCH) is transmitted periodically, Different than broadcast, the PTM configuration for multicast reception in RRC_INACTIVE can be configured via: (1) multicast MCCH or (2) RRCRelease or (3) RRCReconfiguration (in RAN2#123b, MRB continue is supported). So, the description used in broadcast cannot reused directly in multicast. Updates are need for the PTM configuration configured by (2) RRCRelease and (3) RRCReconfiguration. We cannot rely on the description in sestion 5.10.3. The PTM configuration includes the configuration of MRBs and NCL et al, but in section 5.10.3, it only talking about the MRBs, how to handle the NCL is not clear. For example, the NCL is configured in RRCRelease but not configured in multicast MCCH, can UE continue use the NCL et al. configured in RRCRelease? | Unless explicitly stated otherwise in the procedural specification, the multicast MCCH information acquisition procedure overwrites any stored multicast MCCH information or PTM configuration configured via dedicated RRC message.
J011 | Sharp (Fangying Xiao) | MBS | 1 | None | ToDo |  |  |  | v010 | There is no clear definition for PTM configuration. In MBS-SessionInfoMulticast-r18, mbs-SessionId-r18 (TMGI) is mandatory but mrb-ListMulticast-r18 (MRB) is optional. If TMGI is configured but MRB is not configured, whether UE thinks the PTM configuration is configured or not? | Clarification on the PTM configuration is needed.
N107 | Nokia (Subin) | MBS | 1 | R2-24xxxxx | ToDo |  |  |  | v028 | An MRB in connected mode can only be released explicitly via UE specific RRC reconfiguration. An MRB established in inactive mode cannot be explicitly released via MCCH, MCCH simply provides a new PTM configuration which either contains the same MRB or does not. But it is unclear when the UE can modify an existing MRB and when the MRB should be released and a new established, e.g., if only a few parameters of an existing MRB changes in PTM configuration within MCCH should a new MRB be established or should the already existing one be modified. Similar to the state transition from connected to inactive mode, LCID can be used as an anchor: if the LCID is the same, the MRB shall be modified whereas if the LCID is different, the MRB shall be released and a new MRB established. | When PTM configuration is updated via MCCH, the UE shall perform multicast MRB modification if the LCID associated with the MRB is the same as in the previous PTM configuration; otherwise, the UE shall perform multicast MRB release/establishment
S732 | Samsung (Vinay) | MBS | 1 | R2-24xxxxx | ToDo |  |  |  | v046 | NCL in the multicast indicates the neighbour cells which provide the same multicast services or which do not provide same multicast services. However, it needs to be clarified as how the PDCP sync indicator is interpreted w.r.t to NCL. | This should be clarified and captured in a Note that PDCP synchronization does not imply the multicast session availability within all the cells in RNA. Change will be provided in a Tdoc.
N108 | Nokia (Subin) | MBS | 1 | R2-24xxxxx | ToDo |  |  |  | v028 | If MBS multicast session continues in INACTIVE but with a different MRB (different LCID), the behaviour of the connected mode MRB is unspecified, i.e., the connected mode MRB remains “hanging”. When the UE is released to INACTIVE, the UE (and the gNB) stores the MRB configuration as well as the ROHC state for each MRB in the UE Inactive AS Context. The UE is supposed to restore the configuration when the UE resumes to connected state, and UE should not release any of those connected mode MRBs while the UE is in inactive mode. Therefore, we propose that if MBS multicast session continues in INACTIVE but with different MRB (different LCID), the connected mode MRB is suspended. | If MBS multicast session continues in INACTIVE but with a different MRB (different LCID), the connected mode MRB is suspended (not released)
V531 | vivo (Stephen) |  |  | Yes, R2-2402246 None | ToDo |  |  |  | v056 | When a UE configured to receive MBS multicast service(s) in RRC_INACTIVE, then multicast MRB will be established. As a result, the UE shall receive multicast MTCH on the cell as specified. It is not clear whether the UE can receive SI or paging or Msg2/MsgB when the multicast PDSCH and other cell-specific PDSCH (i.e. SI, paging, Msg2/MsgB) are scheduled at the same slot. | Add an NOTE that decoding prioritization is up to UE implementation when PDSCH for multicast MTCH and other PDSCH(s) for SI/paging/Msg2/MsgB are simultaneously received.
N109 | Nokia (Subin) | MBS | 1 | R2-24xxxxx | ToDo |  |  |  | v028 | When UE reselects to another cell within the same RNA and pdcpSync is not configured for a multicast MRB, the corresponding MRB is released and a new MRB for the MBS session is established in the reselected cell. This applies even if the MRB has been previously continued from connected mode. But, since the multicast MRB configuration is stored in the UE Inactive AS Context and the UE should not release any of those MRBs without UE specific RRC reconfiguration. | A connected mode MRB continued in inactive mode is suspended (not released) when the MRB cannot be continued in cell reselection (pdcpSync not configured) and a new MRB is established in the reselected cell. However, an MRB that has been established in inactive mode shall be released at cell reselection if pdcpSync is not configured for the MRB
E138 | Ericsson (Ritesh Shreevastav) | POS | 1 | R2-24xxxxx | ToDoOld |  |  |  |  | This statement is explaining the field behaviour of GNSS-ID. In fact the field setting of GNSS-ID should be fixed not that of SBAS-ID. | Update GNSS-ID field description to reflect corresponding settings of SBAS field value. | Lenovo (Hyung-Nam): Disagree. There is no technical issue with the current description. Furthermore, it’s a legacy issue. The concerned statement was introduced in R16.
C262 | CATT(Hao) | SLrelay | 2 | R2-2402504. | ToDo |  |  |  | v32 | for multi-path scenario 1, if Remote UE is in RRC_CONNECTED state, the Relay UE must also in RRC_CONNECTED state. When Remote UE is in RRC_CONNECTED state, only HO and Uu RLF can happen considering that cell reselection and Relay UE Uu RRC failure can only happen when Relay UE is in RRC_IDLE/IANCTIVE. Hence, RRC_CONNECTED Relay UE will not indicate relayUE-CellReselection and relayUE-Uu-RRC-Failure in the message of NotificationMessageSidelink. | Remove relayUE-CellReselection and relayUE-Uu-RRC-Failure from failureTypeIndirectPath, and add relayUE-HO in failureTypeIndirectPath.We will address this issue in a Tdoc.
C315 | CATT (Haocheng) | SON | 1 | None | ToDoOld |  |  |  | v007 | For logged MDT area configuration involving PNI-NPN and SNPN, RAN3 has the requirements of the UE measurement logging limitations below which has not been described in the air-interface spec: If the legacy (R17) area configuration limation present only, the UE should perform logging in both PN and PNI-NPN within the limitation; If the legacy area configuration and the PNI-NPN limitation present simultaneously, the UE should perform logging in PN within the legacy area configuration limitation and perform logging in PNI-NPN within PNI-NPN limitation; SNPN limitation should not be configured together with PN or PNI-NPN area configurations. If needed, we we are willing to provide a contribution to detailed illustrate the mapping of the RAN2 (in areaConfiguration) and RAN3 (in MDT Configuration-NR IE, inside or outside the Area Scope of MDT IE) configuration parameters. | Add “See NOTE 1” here to include the limitatios to guide the UE MDT measurement logging within different network types. The “NOTE 1” can be set behind the field description table: NOTE 1: The UE should perform measurement logging based on the area configuration limitations: If the areaConfig-r16/areaConfig-r17 is present, and the cag-ConfigList is absent, the UE should perform logging in both PN and PNI-NPN based on areaConfig-r16/areaConfig-r17, if any; If the areaConfig-r16/areaConfig-r17 and the cag-ConfigList are present simultaneously, the UE should perform logging in PN within the areaConfig-r16/areaConfig-r17 and perform logging in PNI-NPN within cag-ConfigList; If the snpn-ConfigList is present, the UE should perform logging only in SNPN based on snpn-ConfigList. The snpn-ConfigList should not be configured together with PN or PNI-NPN area configurations.
N102 | Nokia (Subin) | MBS | 1 | R2-24xxxxx | ToDo |  |  |  | v028 | For the Rel-18 multicast reception in RRC_INACTIVE state, same UE capability as legacy RRC_INACTIVE UE could be applied, considering not introducing any of new UE capability for RRC_INACTIVE UE supporting of Rel-18 multicast reception, where the above legacy default values can be applied to the parameters for both RRC_INACTIVE and RRC_CONNECTED UEs with Rel-18 multicast reception. However, that would mean that if RRC_CONNECTED UEs were configured with different DMRS parameters before RRC_INACTIVE multicast reception is enabled, RRC_CONNECTED UEs should be reconfigured with default values. This could either be done one by one with RRC reconfiguration, or a new indication can be introduced in one of the system information messages such that the RRC_CONNECTED UEs would switch to default parameters. Considering that, there can be a large amount of RRC_CONNECTED UEs for receiving of the multicast service, and UE-specific indication with RRC reconfiguration of the value change for DMRS configuration may result in large RRC signalling overhead. Thus, indication via SIB message to inform the RRC_CONNECTED UEs with switching to the default parameters is preferred. Note that this option requires all RRC_CONNECTED MBS UEs to be supporting the new feature, i.e., Rel-18 MBS UEs. Other option would be making such parameters configurable such that those are provided for RRC_CONNECTED UEs can also be signalled to the RRC_INACTIVE UEs. | RAN2 discusses the following options: Default values are introduced to DMRS type, DMRS additional position and max length for multicast reception in RRC_INACTIVE state (no changes in RRC specification required, possible RAN1 change required), 2. RRC release/MCCH indicate DMRS type, DMRS additional position and max length for multicast reception in RRC_INACTIVE state.
E216 | Ericsson (Cecilia) | QOE | 1 | R2-2403249 | ToDo |  |  |  | v059 | It is not clear to which node the UE should send the appLayerSessionStatus when in dual connectivity. | Add text saying that the UE should send the indicaiton to the node that provided the QoE configuraiton.
E256 | Ericsson (Ali) | SON | 1 | None | ToDo |  |  |  |  | For the sake of modularity design we propose to remove the SuccessHO-Config from MobilityFromNRCommand. If the network is interested to configure the UE with inter-RAT SHR, it can already use otherConfig as part of RRC Reconfiguration prior to HO. | remove the successHO-Config-r18 from the MobilityFromNRCommand | Samsung (Aby): We think that there is no issue in keeping the current behaviour. It is quite common to send IEs in multiple messages. Having the flexibility for configuration is on the other hand more important, for e.g. delaying HO to configure SHR config, especially towards a lower RAT may have serious performance impacts
S081 | Samsung (Anil) | SDT | 1 |  | ToDo |  |  |  |  | “listed in the same order” in definition of pagingRecordList should be further clarified in similar manner as done for pagingGroupList pagingRecordList If the network includes pagingRecordList-v1700, it includes the same number of entries, and listed in the same order, as in pagingRecordList (i.e. without suffix). If the network includes pagingRecordList-v1800, it includes the same number of entries, and listed in the same order, as in pagingRecordList (i.e. without suffix). pagingGroupList If the network includes pagingGroupList-v1800, it includes the same number of elements, and listed in the same order, as in pagingGroupList-r17. The first element corresponds to the first TMGI in pagingGroupList-r17. The second element corresponds to the second TMGI in pagingGroupList-r17, and so on. | pagingRecordList If the network includes pagingRecordList-v1700, it includes the same number of entries, and listed in the same order, as in pagingRecordList (i.e. without suffix). If the network includes pagingRecordList-v1800, it includes the same number of entries, and listed in the same order, as in pagingRecordList (i.e. without suffix). The first element in pagingRecordList-v1700/ pagingRecordList-v1800 corresponds to the first UE identity in pagingRecordList (i.e. without suffix). The second element in pagingRecordList-v1700/ pagingRecordList-v1800 corresponds to the second UE identity in pagingRecordList (i.e. without suffix), and so on.
S860 | Sangyeob Jung (Samsung) | MUSIM | 2 | R2-2403562 | ToDo |  |  |  |  | Early indication of MUSIM temporary capability restriction is not supported in RRCReestablishmentComplete, which needs to be supported as in RRCSetupComplete/RRCResumeComplete. | Support musim-CapRestrictionInd in RRCReestablishmentComplete as proposed in R2-2403562.
S210 | Samsung (Taeseop) | POS | 1 | R2-24xxxxx | ToDo |  |  |  | v023 | Need to support up to 32 combination of aggregated positioning SRS resource sets. | According to the LS from RAN1 (R1-2401708), RRC ASN.1 should be updated to support up to 32 combinations of aggregated positioning SRS resource sets. TP will be provided by our contribution at this meeting.
C145 | CATT (Rui) | Mob | 1 | None | ToDo |  |  |  | v7 | It was agreed that it is up to the NW to guarantee a valid SCPAC configuration after normal PCell change/legacy PSCell change, which means the network can reconfigure the S-CPAC configuration upon perfroming the PCell change/legacy PSCell change, however, this is not allowed according to the current spec as follow.
M024 | MediaTek (Li-Chuan Tseng) | Mob | 1 | None | ToDo |  |  |  |  | Field description for ltm-Config does not provide any useful info. As per RAN2#125 agreement, such field description should not be introduced.
Z115 | ZTE (Wenting) | MUSIM | 1 |  | PropAgree |  |  |  |  | In Release 18, the network may configure the MUSIM gap together with concurrent measurement gap together, thus this restriction shall be deleted. | In this version of the specification, the network does not configure MUSIM gap together with concurrent measurement gap or preconfigured measurement gap for positioning.
E231 | Ericsson (Tony) | Mob | 1 | None | ToDo |  |  |  |  | In the last RAN2 meeting we discussed the possibility that the network is able to distinguish which LTM candidate cell configuration is applied by the UE as the transaction IDs included within the RRCReconfiguration message may collide. The easiest solution to avoid this problem would be to include the applied LTM candidate cell configuration index within the RRCReconfigurationComplete message. This will avoid any misalignment between the UE and the network. | Add the LTM candidate cell configuration index within the RRCReconfigurationComplete message.
H913 | Huawei (YinghaoGuo) | POS | 1 |  | ToDo |  |  |  | v061 | on the field srs-PosHyperSFN-Index, Previous RAN1 agreeement was that the hyper SFN either with odd or even needs to be carried in the RRC message?? | Previous RAN1 agreeement was that the hyper SFN either with odd or even needs to be carried in the RRC message??
I110 | Intel (Sudeep) | POS | 2 | None | ToDoOld |  |  |  | V71 | As the IE SRS-PosRRC-InactiveValidityAreaConfig-r18 is an element of a non-toAddMod list, there is no delta configuration for the list elements. The list entries are always fully replaced when signalled the next time. Hence using setupRelease for these fields is not recommended. | Replace setupRelease for this and next two fields and use Need R. | Lenovo (Hyung-Nam): Agree, see also B011.
H912 | Huawei (YinghaoGuo) | POS | 1 |  | ToDo |  |  |  | v061 | How to allow LPHAP and CA positioning to work together?? | How to allow LPHAP and CA positioning to work together??
N106 | Nokia (Subin) | MBS | 1 | R2-24xxxxx | ToDo |  |  |  | v028 | Currently, a UE can receive multicast in RRC_CONNECTED state from a PCell or an SCell of the Carrier Aggregation in RRC_CONNECTED state, as seen from TS38.300: “UE can be configured to receive MBS multicast data either from a PCell or a single Scell at a time.” Furthermore, multicastConfigInactive IE is provided to the UE in RRC release message with suspendConfig to indicate the PTM configuration for the UE to use in RRC_INACTIVE state. There is no IE to indicate which cell multicastConfigInactive belongs to, therefore, it is unclear if UE would assume whether the configuration is for the PCell or SCell of RRC_CONNECTED state. | PTM configuration in RRC release with suspendConfig belongs to the serving PCell of the UE in RRC_CONNECTED state
N101 | Nokia (Subin) | MBS | 1 | R2-24xxxxx | ToDo |  |  |  | v028 | It is not perfectly clear when a UE can assume Rel-18 RRC_INACTIVE reception in the system for a specific service. It is clear from previous agreements that in some cases, PTM configuration of a service may not be provided to the UE in RRC release. Therefore, there is no mandatory signalling of IEs in RRC release message. The field description of the multicastConfigInactive, which is not a per service message (rather is including all service configurations). In our view, having a TMGI within such configuration can directly mean that a service can be received in RRC_INACTIVE state. | UE will consider to be allowed to receive a multicast service in RRC_INACTIVE state in the RRC release message with suspendConfig if the TMGI is present within MulticastConfigInactive-r18 IE is the configuration
C148 | CATT (Rui) | MBS | 1 | R2-24xxxxx | ToDo |  |  |  | v7 | a case is not covered by the current description. If the session was deacticated,the multicast service may never be received by UE in CONNECTED before receiving the RRC Release.so the description ” the multicast service(s) was received in RRC_CONNECTED” can not cover all the cases. | we will propose change in our tdoc | Sharp(fangying Xiao): based on the following agreement, we think the RRC_CONNECTED should be changed to RRCRelease. RAN2#123bis agreements If the session is active and UE receives PTM configuration in RRCRelease message and then UE selects the same cell as it received RRCRelease, UE does not perform Multicast MCCH information acquisition immediately but starts to monitor MCCH DCI for possible change notification after transiting to INACTIVE. In addition, as we said in J009, if the data of the multicast session configured with PTP in RRC_CONNECTED can be send on any activated cells, this restriction is confusing.
B020 | Lenovo (Hyung-Nam) | XR | 1 | None | ToDo |  |  |  | v067 | Value should be changed to "barred" to be aligned with TS 38.304, clause 5.3.1: - cellBarred2RxXR (IE type: "barred") Indicated in SIB1 message. In case of multiple PLMNs or NPNs indicated in SIB1, this field is common for all PLMNs and NPNs. This field is only applicable to 2Rx XR UEs. | Change value of cellBarred2RxXR-r18 IE to “barred”.
X041 | Xiaomi (Xiaowei) | POS | 1 |  | ToDo |  |  |  |  | Similar to UAI based SL-PRS resource configuration, the bandwidth should also be indicated | To include bandwidth IE in the SL-PRS-QoS-Info-r18
I166 | Yi Guo (Intel) | POS | 1 | R2-2402417 | ToDo |  |  |  |  | Based on SLPP specification, server provides DelayBudget and priority to Tx UE. Therefore the RRC layer of Tx UE obtains these two parameters from upper layers. | update the field description of sl-PRS-DelayBudget as “Indicates the SL-PRS delay budget provided by upper layers (see TS 38.355 [77).”.
I167 | Yi Guo (Intel) | POS | 1 | R2-2402417 | ToDo |  |  |  |  | Based on SLPP specification, server provides DelayBudget and priority to Tx UE. Therefore the RRC layer of Tx UE obtains these two parameters from upper layers. | update the field description of sl-PRS-Priority as “Indicates the priority of SL-PRS provided by upper layers (see TS 38.355 [77).”.
Z116-2 | ZTE (Wenting) | MUSIM | 1 |  | ToDo |  |  |  |  | In the current structure all the r18 MUSIM UAI are packaged together, which means once one trigger condition (e.g. Gap priority, Cap Restriction or needforGap) was satisfied, the UE has to include all of the R18 MUSIM UAI. Now there is no prohibit timer for the needforGap, the prohibit timer for the Proactive Cap restriction/Gap priority reporting would be disabled (for that even the UAI was triggered by needforGap, the UE would still include other R18 MUSIM UAI with current ASN.11 structure and procedure description) | Change the ASN.1 structure as below (meanwhile change the procedure description as in the RIL Z116-1) UEAssistanceInformation-v1800-IEs ::= SEQUENCE { idc-FDM-Assistance-r18 IDC-FDM-Assistance-r18 OPTIONAL, idc-TDM-Assistance-r18 IDC-TDM-Assistance-r18 OPTIONAL, multiRx-PreferenceFR2-r18 ENUMERATED {single, multiple } OPTIONAL, musim-Assistance-v1800 MUSIM-Assistance-v1800 OPTIONAL, musim-GapPriorityPreferenceList-r18 MUSIM-GapPriorityPreferenceList-r18 OPTIONAL, musim-GapKeepPreference-r18 ENUMERATED {true} OPTIONAL, musim-CapRestriction-r18 MUSIM-CapRestriction-r18 OPTIONAL, musim-NeedForGapsInfoNR-r18 NeedForGapsInfoNR-r16 OPTIONAL MUSIM-Assistance-v1800 ::= SEQUENCE { musim-GapPriorityPreferenceList-r18 MUSIM-GapPriorityPreferenceList-r18 OPTIONAL, musim-GapKeepPreference-r18 ENUMERATED {true} OPTIONAL, musim-CapRestriction-r18 MUSIM-CapRestriction-r18 OPTIONAL, musim-NeedForGapsInfoNR-r18 NeedForGapsInfoNR-r16 OPTIONAL } | vivo(Boubacar): should be discussed along Z116-1
N094 | Srinivasan(Nokia) | MUSIM | 1 | R2-240XXXX | PropDisc |  |  |  |  | In Rel-17 and Rel-18 there are additional need for Gap parameters introduced. These gaps also impacted by MUSIM operation. We propose to include additional fields for those gaps
Z113 | ZTE (Wenting) | MUSIM | 1 |  | PropAgree |  |  |  |  | We can simple use True for the scg-ReleasePreference-r18 | scg-ReleasePreference-r18 ENUMERATED { scgReleasePreferred TRUE}
Z109 | ZTE (Wenting) | MUSIM | 1 |  | PropAgree |  |  |  |  | In Rel 17, many new bandwidth has been introduced, so it’s better to use R17 supported bandwidth structure (as below, the R15 SupportedBandwidth is fully included in the R17 version) SupportedBandwidth ::= CHOICE { fr1 ENUMERATED {mhz5, mhz10, mhz15, mhz20, mhz25, mhz30, mhz40, mhz50, mhz60, mhz80, mhz100}, fr2 ENUMERATED {mhz50, mhz100, mhz200, mhz400} } SupportedBandwidth-v1700 ::= CHOICE { fr1-r17 ENUMERATED {mhz5, mhz10, mhz15, mhz20, mhz25, mhz30, mhz35, mhz40, mhz45, mhz50, mhz60, mhz70, mhz80, mhz90, mhz100}, fr2-r17 ENUMERATED {mhz50, mhz100, mhz200, mhz400, mhz800, mhz1600, mhz2000} } | Change the musim-SupportedBandwidth-DL-r18/ musim-SupportedBandwidth-UL-r18 in both the MUSIM-CellToAffect-r18 and the MUSIM-CapabilityRestrictedBandParameters as below: musim-SupportedBandwidth-DL-r18 SupportedBandwidth-v1700 OPTIONAL, musim-SupportedBandwidth-UL-r18 SupportedBandwidth-v1700 OPTIONAL
H102 | Huawei (Yiru Kuang) | MUSIM | 1 |  | PropAgree |  |  |  |  | The value for maxCandidateBandIndex-r18 is 8, however, the value for maxBandComb-MUSIM-r18 is also 8. maxBandComb-MUSIM-r18 corresponds to the band(s) and combination(s) of bands, so we think the larger value should be defined, especially considering that fallback combination of bands should be indicated explicitly. | Change “maxBandComb-MUSIM-r18 INTEGER ::= 8” to larger value, e.g. INTEGER ::= 64. | vivo(Boubacar): In coordination with Z120(same issue).
H103 | Huawei (Yiru Kuang) | MUSIM | 1 |  | PropAgree |  |  |  |  | The field description is missing. | To add the following field description: musim-bandEntryIndex A list of indices referring to the position of a band entry in musim-CandidateBandList IE. BandEntryIndex 1 identifies the first band in the musim-CandidateBandList, BandEntryIndex 2 identifies the second band in the musim-CandidateBandList, and so on.
H104 | Huawei (Rama Kumar) | MUSIM | 1 | R2-2402968 | ToDo |  |  |  |  | Maximum number of CCs for MUSIM is reported in per-UE level, the current granularity is too coarse. From UE side, the processing resources required for different frequency ranges are usually different considering different SCS. It is beneficial to indicate the maximum number of CCs in per-FR per CG level | MUSIM-MaxCC-r18 ::= SEQUENCE { musim-MaxCC-FR1-MCG-DL-r18 INTEGER (1..32) OPTIONAL, musim-MaxCC-FR1-MCG-UL-r18 INTEGER (1..32) OPTIONAL, musim-MaxCC-FR2-MCG-DL-r18 INTEGER (1..32) OPTIONAL, musim-MaxCC-FR2-MCG-UL-r18 INTEGER (1..32) OPTIONAL, musim-MaxCC-FR1-SCG-DL-r18 INTEGER (1..32) OPTIONAL, musim-MaxCC-FR1-SCG-UL-r18 INTEGER (1..32) OPTIONAL, musim-MaxCC-FR2-SCG-DL-r18 INTEGER (1..32) OPTIONAL, musim-MaxCC-FR2-SCG-UL-r18 INTEGER (1..32) OPTIONAL } | vivo(Boubacar): Can be discussed online
H914 | Huawei (YinghaoGuo) | POS | 1 | R2-2402468 | ToDo |  |  |  | v061 | Priority and delay budget do not need to be carried in the UAI anymore. The UE can sned this information to the network by the SUI message. | as above
I168 | Yi Guo (Intel) | POS | 1 | R2-2402417 | ToDo |  |  |  |  | Based on SLPP specification, server provides DelayBudget, priority and Bandwidth to Tx UE. Therefore the RRC layer of Tx UE obtains these two parameters from upper layers | Remove the EN “Editor's Note: sl-PRS-Priority and sl-PRS-DelayBudgetis FFS.”
Z111 | ZTE (Wenting) | MUSIM | 1 |  | PropAgree |  |  |  |  | There is no need to include the maximum Value definition in the Field description part. | maxCandidateBandIndex Indicate the maximum number of band entry index for MUSIM capability restriction reporting.
H105 | Huawei (Yiru Kuang) | MUSIM | 1 | R2-2402968 | PropAgree |  |  |  |  | UE indicates restricted capabilities in MUSIM UAI based on the UE capabilities indicated in UECapabilityInformation message. This should be captured in the specification. | Add the following text in this field description: The band(s) and/or combination(s) of bands is a subset of the band combination(s) indicated in UECapabilityInformation message. | Samsung (Aby): This need to be discussed. UE may not know what are the bands indicated in UECapabilityInformation, as the UE capabilities are stored in the core network and UE may move to RRC_IDLE and then back to RRC_CONNECTED before receiving the band filter. I am also not sure if there is any need to specify these, because it can be well handled by network implementation.
H106 | Huawei (Yiru Kuang) | MUSIM | 1 | R2-2402968 | PropAgree |  |  |  |  | UE indicates restricted capabilities in MUSIM UAI based on the UE capabilities indicated in UECapabilityInformation message. This should be captured in the specification. | Add the following text in this field description: The band(s) and/or combination(s) of bands is a subset of the band combination(s) indicated in UECapabilityInformation message. | Samsung (Aby) same comment as in H10
Z110 | ZTE (Wenting) | MUSIM | 1 |  | PropAgree |  |  |  |  | The musim-CapabilityRestricted is reported per band, thus no need to say band of bands | The musim- Indicates the UE's preference on the temporary capability restriction on the band of bands for MUSIM operation.
Z112 | ZTE (Wenting) | MUSIM | 1 |  | PropAgree |  |  |  |  | The MIMO layer and Bandwidth are only reported for the affected band or band combination, thus it’s better to give separate field description to the MIMO layer and bandwidth, or it can be move to the musim-AffectedBandsList | Solution 1: musim-AffectedBandsList Indicates the UE's preference on the band(s) and/or combination(s) of bands with restricted capability for MUSIM operation. The maximum MIMO/bandwidth within band refers to the maximum MIMO/bandwidth on each CC within this band.  musim-CapRestriction Indicates the UE's preference on SCell(s) or PScell to be released, serving cell(s) with restricted capability, band(s) or combination(s) of bands with restricted capability, or band(s) or band combination(s) to be avoided for UE temporary capabilities restriction. The maximum MIMO/bandwidth within band refers to the maximum MIMO/bandwidth on each CC within this band.   Or musim-MaxCC Indicates the UE maximum number of CCs per DL/UL.  musim-MIMO-Layers-DL-r18/ musim-MIMO-Layers-UL-r18 Indicates the UE supported maximum MIMO layers for the corresponding band, which is a restriction to each CC within the corresponding band.  musim-NeedForGapsInfoNR This field is used to indicate the measurement gap requirement information of the UE for NR target bands when in MUSIM operation. The field is not included in NR-DC.  musim-SupportedBandwidth-DL-r18/musim-SupportedBandwidth-UL-r18 Indicates the UE supported maximum bandwidth on each CC with the corresponding band,which is a restriction to each CC within the corresponding band.  [Comments]: vivo(Boubacar): Go for Sol 1 | vivo(Boubacar): Go for Sol 1
H107 | Huawei (Yiru Kuang) | MUSIM | 1 |  | PropAgree |  |  |  |  | The musim-MaxCC is UAI and it is UE’s preference, the wording can be aligned with other text. | Change to “Indicates the UE's preference on the temporary capability restriction on maximum number of CCs per DL/UL.”
Z114 | ZTE (Wenting) | MUSIM | 1 |  | PropAgree |  |  |  |  | The same wording as in the other places can be used for the description on the NR-DC and also to exclude the NE-DC, e.g. NeedForGapsNR field descriptions  bandNR Indicates the NR target band to be measured.  gapIndication Indicates whether measurement gap is required for the UE to perform SSB based measurements on the concerned NR target band while NR-DC or NE-DC is not configured. The UE determines this information based on the resultant configuration of the RRCReconfiguration or RRCResume message that triggers this response. Value gap indicates that a measurement gap is needed, value no-gap indicates a measurement gap is not needed.  [Proposed Change]: This field is used to indicate the measurement gap requirement information of the UE for NR target bands when in MUSIM operation. The field is not included in NR-DC. while NR-DC or NE-DC is not configured. | This field is used to indicate the measurement gap requirement information of the UE for NR target bands when in MUSIM operation. The field is not included in NR-DC. while NR-DC or NE-DC is not configured.
I171 | Yi Guo (Intel) | POS | 1 | R2-2402417 | ToDo |  |  |  |  | Based on SLPP specification, server provides DelayBudget, priority and Bandwidth to Tx UE. Therefore the RRC layer of Tx UE obtains these two parameters from upper layers. | update the field description of sl-PRS-BW as “sl-PRS-Bandwidth Indicates the desired bandwidth of the requested SL-PRS resources provided by upper layers (see TS 38.355 [77) in the unit of MHz. ”.
I169 | Yi Guo (Intel) | POS | 1 | R2-2402417 | ToDo |  |  |  |  | Based on SLPP specification, server provides DelayBudget, priority and Bandwidth to Tx UE. Therefore the RRC layer of Tx UE obtains these two parameters from upper layers. | update the field description of sl-PRS-DelayBudget as “Indicates the SL-PRS delay budget provided by upper layers (see TS 38.355 [77).”.
I170 | Yi Guo (Intel) | POS | 1 | R2-2402417 | ToDo |  |  |  |  | Based on SLPP specification, server provides DelayBudget, priority and Bandwidth to Tx UE. Therefore the RRC layer of Tx UE obtains these two parameters from upper layers. | update the field description of sl-PRS-Priority as “Indicates the priority of SL-PRS provided by upper layers (see TS 38.355 [77).”.
E260 | Ericsson (Ali) | SON | 1 | None | ToDo |  |  |  |  | The field description of the ra-ReportList does not reflect the updated procedural text in Rel-8. The following change is suggested. | This field is used to provide the list of RA reports that is stored by the UE for the past upto maxRAReport-r16 number of successful random access procedures, or failed or successful completion of on-demand system information request procedure. If the UE is an eRedCap UE, this field is used to provide the list of RA reports that is stored by the UE for the past up to 2 number of successful random access procedures, or failed or successful completion of on-demand system information request procedure.
O319 | OPPO (Qianxi Lu) | MULTI, SLRelay, SL | 1 | R2-xxxxxx | ToDo |  |  |  | Q2-v003 | It is not clear whether SL Relay (U2N and U2U) and SL-CA/SL-CoEx can be co-configured or not, we will raise a DP to discuss this issue. | R2 discuss this issue to decide whether the co-configuration of SL Relay and SL-CA/SL-CoEx are allowed.
E251 | Ericsson (Ignacio) | UECap | 1 | None | ToDo |  |  |  |  | The current encoding and description of Rel-19 coverage enhancement parameter indicating the number of Msg4 repetition is suboptimal. The number of repetitions can be simply encoded with a bit string of 4 bits to signal the different scenarios. The first bit cannot be configured alone, so the description can be simplified to be aligned with the text present in 38.212, clause 7.3.1.2.1 , Table 7.3.1.2.1-4. | numberOfMsg4-Repetitions-r18 BIT STRING (SIZE(4)) OPTIONAL, -- Need R
H010 | Huawei (Lili) | NTN | 1 | None | ToDoOld |  |  |  | v018 | Use stmc to replace ssb-TimeOffset | The current field description for ssb-TimeOffset is not clear, whether the “SSB from source” refers to the start subframe of SMTC or the start symbol of the 1st detected SSB (that could vary among UEs). ssb-TimeOffset Indicates the time offset between the SSB from source and target satellite at the uplink time synchronization reference point. It is given in number of subframes. Solution: Use “smtc SSB-MTC” to replace “ssb-TimeOffset-r18 INTEGER (0..159)” | [Ericsson - Ignacio] No strong opinion. We think it should be the first symbol, but ssb-TimeOffset has been agreed so far.
H117 | Huawei (Lili) | NTN | 1 | None | ToDo |  |  |  | v038 | Change “quasi-Earth fixed” to “(quasi)-Earth fixed” | In the previous meeting, the following agreement was made for IOT NTN: Change “quasi-earth” to “(quasi-)earth” in the field description of referenceLocation in SIB31 The similar change is needed for SIB19 of NR NTN.
E159 | Ericsson (Emre) | RedCap, MBS | 1 | None | ToDoOld |  |  |  | v207 | Further discussion is needed in a joint session with the MBS WI on whether “RedCap” should be replaced with “(e)RedCap” This is related to RIL E158.
E158 | Ericsson (Emre) | RedCap, MBS | 1 | None | ToDoOld |  |  |  | v207 | Further discussion is needed in a joint session with the MBS WI on whether “RedCap” should be replaced with “(e)RedCap”
I120 | Intel (Sudeep) | RedCapMBS | 1 |  | ToDoOld |  |  |  | V71 | As this is a SIB field, it’s presence cannot be captured in terms of UE capability and should be rephrased. | replace “exceed the RedCap UE capability” with “exceed the supported bandwidth of RedCap UEs”
O320 | OPPO (Qianxi Lu) | MULTI, Pos, UAV, SL | 1 | R2-xxxxxx | ToDo |  |  |  | Q2-v003 | It is not clear whether the SL-Pos can be co-configured with A2X and SL-U or not, we will raise a DP to discuss this issue. | R2 discuss this issue to decide whether the co-configuration of SL Pos and A2X and SL-U are allowed.
O310 | OPPO (Qianxi Lu) | Pos, SL, SLrelay, MULTI | 2 | R2-24xxxx | ToDoOld |  |  |  | v95 | Previously, R2 did not include two SIBs with the same IE definition, now here we have SIB12 and SIB23 here. It is not clear whether the two SIBs 1) aim at different IEs, or 2) there might be overlapping IEs in-between. And in case of 1) good to separate the IEs out using a different structure, and in case of 2), whether the two SIBs tend to give different/same values for the overlapping IEs. If different values, what is the reason, and if same values, what is the benefit to do duplicate configuration? (the overhead issue is obvious by seeing B012 request to do segmentaion operation like SIB12). | We will bring a paper for R2 to further discuss the motivation to have a separate SIB via same IE.
H915 | Huawei (YinghaoGuo) | POS | 1 |  | ToDo |  |  |  | v061 | Should be SI message rather than SIB mesage | as above
N143 | Nokia (Andrew) | AdvRec | 2 | None | ToDo |  |  |  |  | dmrsPowerBoosting-r18 needs to be removed from the Advanced Receiver configuration. RAN4 did not reply clearly in their LS because some companies in RAN4 seemed to think that the RAN1 agreement that "UE may assume that CDM groups without data are not used for data transmission for any co-scheduled user in the same serving cell" could also allow for the case that UEs do not make that assumption. However, "UE may assume" means that the UE is allowed to base its implementation on this assumption regardless of network implementation, and network signalling should not be introduced to contradict those UE assumptions, i.e. it should not be able to signal FALSE for dmrsPowerBoosting-r18. We are submitting a draft LS to RAN1 to clarify this to RAN4 and RAN2. | Remove dmrsPowerBoosting-r18 from AdvancedReceiver-MU-MIMO-r18.
C517 | CATT (Da Wang) | MIMO | 1 | Needed | ToDo |  |  |  | v006 | Add the missing spare value in case the field is extended in the future. | Implement the following change: applyIndicatedTCI-StateDCI-1-0-r18 ENUMERATED {first, second, both, spare1} OPTIONAL -- Need R
H148 | Huawei (David) | MIMO | 1 | No | ToDo |  |  |  | v51 | Should be moved to a new "TCI-inDCI field descriptions" table. | See description.
H150 | Huawei (David) | MIMO | 1 | No | ToDo |  |  |  | v51 | Suggest replacing this with "is used" because this is incomplete and 38.214 has more details. | See description.
H149 | Huawei (David) | MIMO | 1 | No | ToDo |  |  |  | v51 | Already captured in 38.214, can be removed. | See description.
H151 | Huawei (David) | MIMO | 1 | No | ToDo |  |  |  | v51 | Should be moved to a new "TCI-inDCI field descriptions" table. | See description.
H151 | Huawei (David) | MIMO | 1 | No | ToDo |  |  |  | v51 | Could be replaced with "Used as specified in" as it does not really say anything. | See description.
M871 | MediaTek (Mutai Lin) | CovEnh | 1 | R2-2402242 | ToDo |  |  |  | v008 | In Rel-17, a UE needed to support storing up to 16 configurations with up to 16 partitions per config, i.e., 256 partitions. In Rel-18, a UE needs to support 32 configurations with up to 32 partitions per configuration, i.e., 1024 partitions. This is a 4-fold increase in memory requirement on UE side between Rel-17 and Rel-18! Because this is RACH, we cannot use UE capability to differentiate here. We will provide TP in R2-2402242. | 16
H152 | Huawei (David) | MIMO | 1 | R2-2403293 | ToDo |  |  |  | v51 | 1) This is not compatible with Rel-17 because in Rel-17, additionalPCI-ToAddModList can be configured for ICBM while this field does not exist, so the same should be possible in Rel-18, which contradicts with this description. 2) We see no reason why Rel-17 ICBM can't be used with 2TA, i.e. certain additional PCIs may not have a RACH configuration (ICBM) while others have (2TA), but this is forbidden here. 3) if an additional PCI is released in ServingCellConfigCommon, does the UE autonomously release the associated RACH configuration, or does the network have to include additionalRACH-perPCI-ToReleaseList for the released additional PCI in every UL BWP? | Discussed in Tdoc.
C512 | CATT (Da Wang) | MIMO | 1 | Needed | ToDo |  |  |  | v006 | There is ambiguity issue in the description of the condition “2TA-Only”. The “additionalRACH-perPCI-ToAddModList” field can be configured as long as additionalPCI-ToAddModList is present in ServingCellConfig. But the additionalPCI-ToAddModList in ServingCellConfig introduced in Rel-17 is due to inter-cell beam management (ICBM) and inter-cell mTRP, not for 2TA, this allows to configure “additionalRACH-perPCI-ToAddModList” field in non-2TA scenario, e.g., ICBM scenario, which is not the intention. | In order to avoid the ambiguity, we suggest adding the condition of “if tag2 is present in ServingCellConfig” in the condition of “2TA-Only” of “additionalRACH-perPCI-ToAddModList” field, i.e., “if additionalPCI-ToAddModList is present… and if tag2 is present in ServingCellConfig”.
C513 | CATT (Da Wang) | MIMO | 1 | Needed | ToDo |  |  |  | v006 | To simplify the description, we suggest using “ServingCellConfig” instead of “spCellConfigDedicated or sCellConfigDedicated”, as similar as the usage in other conditions in current spec. | Change “if additionalPCI-ToAddModList is present in spCellConfigDedicated or sCellConfigDedicated” into “if additionalPCI-ToAddModList is present in ServingCellConfig”.
C514 | CATT (Da Wang) | MIMO | 1 | Needed | ToDo |  |  |  | v006 | The sentence “it has the same number of entries as the additionalPCI-ToAddModList” is duplicated with the description in the “additionalRACH-perPCI-ToAddModList” field, which is “This list includes the same number of elements like additionalPCI-ToAddModList for this serving cell”. | Suggest to remove the sentence “it has the same number of entries as the additionalPCI-ToAddModList” in the description of “2TA-Only”. | Huawei v51: Agree and "and it has the same number of entries as ..." should also be removed.
E238 | Ericsson (Tony) | Mob | 1 | None | ToDo |  |  |  |  | From the RAN1 parameter list, it seems that only ssb-index is allowed within PathlossReferenceRS. This should be clarified in the field description. | Clarify in the field description that only ssb-index can be included within PathlossReferenceRS-Id-r17.
E239 | Ericsson (Tony) | Mob | 1 | None | ToDo |  |  |  |  | From the RAN1 parameter list, it seems that only ssb-index is allowed within PathlossReferenceRS. This should be clarified in the field description. | Clarify in the field description that only ssb-index can be included within PathlossReferenceRS-Id-r17.
H112 | Huawei (Yulong) | IAB | 1 | R2-2402645 | Agreed | PropAgree | [Ericsson-Tony] I am a bit skeptical to provide this field as mandatory. This is because in case new N_TA values are introduce then we have an issue with this field as mandatory. I prefer to keep this optional and network anyway would need to include this because otherwise the whole RACH-less IE would be useless. However, this is something that need to be discussed within AI 7.0.3 for the generalization of RACH-less. |  |  | The RACH-lessHO IE is need N. Then, there is no point to not provide the targetNTA-r18 if RACH-lessHO is configured. | Change targetNTA-r18 as mandatory field
E145 | Ericsson (Ignacio) | NTN |  | None | ToDoOld |  |  |  | v122 | Last meeting RAN2 decided for NTN to indicate the beam to use for RACH-less handover in the dynamic grant case with a single SSB. Given the purpose is similar in mIAB, we think it would be better to align both solutions. TCI state ID provides enhanced information for the QCL of the signal. | Align indication of beam for dynamic grant by using TCI state ID.
E242 | Ericsson (Tony) | GEN, RACH-less | 1 | R2-24xxxxx | ToDo |  |  |  |  | Since in the RAN2#125 meeting we agree to generalize the RACH-less to all Rel-18 UE, it would be good to delete all reference to NTN and IAB from the field description and rely on the network implementation on how to signal the new RACH-less field. | We are planning to bring a contribution to show how to achieve this. Other parts of RRC may be also affected.
H113 | Huawei (Yulong) | IAB | 1 | R2-2402645 | Agreed | PropAgree |  |  |  | The tci-StateID field in RACH-LessHO IE is not only for the beam indication, but also indicating the TCI state. | This field indicates a beam that the UE should use in the target cell to monitor PDCCH for initial uplink transmission, and indicates the TCI state information to be used in the target cell. This field is present in case this cell is a mobile IAB cell.
S958 | Samsung (Shiyang) | MIMO | 1 | R2-2402804 | ToDo |  |  |  | v0xx | n1-n2 and CBSR need to be separated as RAN1 requested | In the current ASN.1, n1-n2 and CBSR are signaled together in n1-n2-codebookSubsetRestrictionList-r18, where n1-n2 is indicated as a choice of different sizes of CBSR bitmaps. Even if no CBSR restriction is needed for any CSI-SR resource, NW anyway has to signal one bitmap with all bits setting to 1 to indicate n1-n2. The bitmap length can be up to 75 bits, which causes unnecessary overhead. In Rel-18, RAN1 has indicated the intention of separating n1-n2 from CBSR. For Rel-19, the same parameter is needed for codebook enhancement, and RAN1 has discussed the same intention in the last meeting (FFS: Whether to refine CBSR design to reduce RRC overhead). To reduce signaling redundancy, it would be better to revise the ASN.1 structure sooner than later by RAN2. We have a Tdoc to discuss feasible ways to separately signal the two parameters. As the CBSR bitmap length is a function of n1-n2, we can either specify in the field description the mapping between n1-n2 and the bitmap length or signal a parameter for the bitmap length. [Comments]:
S959 | Samsung (Shiyang) | MIMO | 1 | R2-2402804 | ToDo |  |  |  | v0xx | for CBSR list and CSI-RS resource list we agreed in the last meeting to use the position correspondence between the elements of two lists. The description is missing. | Add “An element in the list corresponds to the element at the same position in nzp-CSI-RS-Resources.” [Comments]:
S956 | Samsung (Shiyang) | MIMO | 1 |  | ToDo |  |  |  | v022 | this is not aligned to in RAN1 feature list | to be aligned with RAN1 feature list, where “FeType-II port selection codebook for multi-TRP CJT” is used. valueOfN-CJT Field describes the size of the window of FD basis for Rel-18 Type II CJT PS codebookFeType-II port selection codebook for multi-TRP CJT. For M=2, N=2,4 (see TS 38.214 [19], clause 5.2.2.2.9).
S957 | Samsung (Shiyang) | MIMO | 1 |  | ToDo |  |  |  | v022 | this is not aligned to in RAN1 feature list | needs to be aligned with RAN1 feature list, where “FeType-II port selection codebook for Doppler CSI” is used. valueOfN-CJT Field describes the size of the window of FD basis for Rel-18 Type II CJT PS codebookFeType-II port selection codebook for Doppler CSI. For M=2, N=2,4 (see TS 38.214 [19], clause 5.2.2.2.9).
E209 | Ericsson (Cecilia) | Mob | 1 |  | ToDo |  |  |  | v059 | There seems to be no other reference to "CHO with target SCG" so better not to include it only here. This is a CHO configuration, which happens to include an SCG as well. It is a bit different for "CHO with candidate SCG(s)", which have different configurations (an additional execution condition) and which is described in stage-2 (37.340).. [Proposed Change]: Remove "CHO with target SCG". | Remove "CHO with target SCG".
H0097 | Huawei (David) | Mob | 1 | R2-24xxxxx | ToDo |  |  |  | v19 | If this is configured for certain candidates but not others, the UE behaviours is totally inconsistent (see discussion). | Make it either configured for all SCPAC candidates, or not configured for any. It looks simpler to make it always configured for SCPAC (for intra-SN, it is not difficult for the network to set a single value).
E210 | Ericsson (Cecilia) | Mob | 1 |  | ToDo |  |  |  | v059 | "Complete configuration" might be a bit unclear to people who have not worked with the feature before. [Proposed Change]: Add something saying that is it is not present the configuration is "...a delta configuration on top of the reference configuration in scpac-ReferenceConfiguration". | Add something saying that is it is not present the configuration is "...a delta configuration on top of the reference configuration in scpac-ReferenceConfiguration".
E211 | Ericsson (Cecilia) | Mob | 1 |  | ToDo |  |  |  | v059 | This "MN initiated inter-SN..." does not make sense since the candidates can all be in the same SN also when it is MN initiated. This seems to be the only place where this is present now. It has been removed from the corresponding field description above. [Proposed Change]: Change to "...MN initiated subsequent CPAC...". | Change to "...MN initiated subsequent CPAC...".
C130 | CATT (Rui) | Mob | 1 | R2-24xxxxx | ToDo |  |  |  | v7 | The condition is not correct. It may cause that it is allowed to configured “scpac-ConfigComplete-r18” for a R17 CPAC candidate cell configuration When both the R17 CPAC and R18 S-CPAC candidate cell configuration are provided in the same conditional reconfiguration message. e.g. the conditional reconfiguration include the configuration for cell 1 cell 2 and cell 3, and the cell 1 is configured as one legacy CAPC, cell 2 and cell 3 are configured for SCPAC, for cell 1 it could configured with the field of scpac-ConfigComplete due to the condition of “when the conditional reconfiguration includes at least one candidate PSCell supporting subsequent CPAC.” is fulfilled, but in fact the cell 1 should not be configured with scpac-ConfigComplete. Therefore, we suggest changing the description to “when the subsequentCondReconfig field is present corresponding to the same condReconfigId” to avoid the ambiguity. | the descrption of the condition needs to to changed.we will address it in our tdoc.
E212 | Ericsson (Cecilia) | Mob | 1 |  | ToDo |  |  |  | v059 | It is unclear what is meant by "initial conditional reconfiguration". Maybe CHO is configured first, and later S-CPAC. The S-CPAC would not be the intial configuration. | Change the wording (upon the intitial … subsequent CPAC) to "initial configuration of subsequent CPAC for inter-SN CPC or CPA".
C604 | CATT (Xiao) | NTN | 2 | R2-24xxxxx | ToDoOld |  |  |  | v122 | Uncertain correctness of the parameters included in this IE for CG RACH-less HO | The L1 parameters of CG RACH-less HO have never been discussed by RAN1, and the current spec assumes direct reuse of the cg-SDT related parameters. However, there could be the following issues: 1) the L1 parameters included in this IE for RACH-less HO (i.e. ntn-RSRP-ThresholdSSB-r18, ntn-SSB-PerCG-PUSCH-r18, ntn-SSB-Subset-r18, ntn-DMRS-Ports-r18, ntn-NrofDMRS-Sequences-r18) were directly copied from CG-SDT-Configuration-r17, including the value range, and correctness of them have never been checked or discussed by RAN1. 2) There also are some parameters in rrc-ConfiguredUplinkGrant which are clearly specified as not applicable to cg-SDT (per previous RAN1 LS, including antennaPort, athlossReferenceIndex, phy-PriorityIndex, srs-ResourceIndicator, precodingAndNumberOfLayers), and it is unclear whether such restriction also apply to the similar parameters for CG RACH-less HO. So the correctness of these L1 parameters for RACH-less HO is uncertain, and needs to be checked by RAN1. Consequence of not doing so is that dummification is needed if any of the parameters is later found to be incorrect. We will bring a contribution to address this issue. | [Ericsson - Ignacio] This was already discussed and agreed the way forward upon RAN2#124. [CATT (Xiao)_v126] Not really. In last meeting, we only agreed that "We don’t send a LS to RAN1 on this 'at this meeting' ", and this was agreement was made to avoid disturbing WI completion with LS sent asking open issues. We disagree that RAN2 already closed the door to ask RAN1 to double confirm the L1 parameters which was directly copied-pasted from cg-SDT without any RAN1 guruantees. The intention is to avoid finding erroneous parameters after ASN.1 freeze and we need then dummify them.
S952 | Samsung (Shiyang) | MIMO | 1 | R2-240xxxx | ToDo |  |  |  | v022 | this is a parameter used for a UL BWP, it is not clear how to link to coresetPoolIndex configured in a DL BWP, duplication to RAN1 specification | More accurate description exists in TS38.214 clause 6.1, No additional information is provided/needed in RRC field, so we suggest to remove the same description in the RRC field. remove “If more than one value for the field coresetPoolIndex is configured in IE controlResourceSet for the BWP, the value 'first' corresponds to the "indicated" joint/UL TCI states specific to coresetPoolIndex value 0 and the value 'second' correspond to the coresetPoolIndex value 1, respectively. In this case, network does not configure the value 'both'.”. | Huawei v51: Agree but would even replace the whole field description with "This fields indicates the TCI states for PUSCH transmission corresponding to a Type1-CG as specified in TS 38.214 [19], clause 6.1" because even the first sentence is redundant with 38.214.
O502 | OPPO (Zhe) | XR | 1 | R2-xxxxxx | ToDo |  |  |  | Q2-v005 | RAN1 has agreed that the time domain resource allocation for multi-PUSCH CG is implemented in a way of Type-A repetition, although they do not support the PUSCH repetition. This restriction for CG Type 2 is already specified by RAN1 but the one for CG Type 1 is missing. | We will provide a paper for R2 to further discuss whether/where to add the restriction for CG Type 1.
H153 | Huawei (David) | MIMO | 1 | R2-2403293 | ToDo |  |  |  | v51 | It is unclear what the UE behaviour is when applyIndicatedTCI-State and applyIndicatedTCI-State2 are absent. | See document to explain more the issue and what to capture.
H154 | Huawei (David) | MIMO | 1 | None | ToDo |  |  |  | v51 | This could be understood that all CSI-ReportConfig in CSI-MeasConfig (i.e. for all BWPs and serving cells) must use the same release of codebookConfig, I suppose this is not the intention, | See document to explain more the issue and what to capture. | Change "to a UE" to "in a CSI-ReportConfig".
H080 | Huawei (Marcin) | NES | 2 | R2-2402780 | ToDo |  |  |  |  | The implementation of non-PMI-PortIndication reuses the legacy PortIndexFor8Ranks, which is included in CSI-ReportConfig. In this case, according to the guidelines, the PortIndexFor8Ranks should be separated as an independent IE, or we should move the CSI-ReportSubConfig into the CSI-ReportConfig (as the CSI-ResportSubConfig is only used in CSI-ReportConfig). | Move the CSI-ReportSubConfig into the CSI-ReportConfig IE.
H081 | Huawei (Marcin) | NES | 2 | R2-2402780 | ToDo |  |  |  |  | After further checking with RAN1, we think this implementation does not cover all intended cases and we should reuse the legacy sequence list. The description also needs to be changed to indicate that the port indication is for each CSI-RS resource in the linked ResourceConfig for channel measurement. The RAN1 definition of non-PMI-PortIndication for a sub-configuration is the same as for a legacy configuration. | non-PMI-PortIndication-r18 SEQUENCE (SIZE (1..maxNrofNZP-CSI-RS-ResourcesPerConfig)) OF PortIndexFor8Ranks
H155 | Huawei (David) | MIMO | 1 | None | ToDo |  |  |  | v51 | In TS 38.211 v18.1.0, the field name is different and there is no "eType", rather some conditions, so it would be better to replace this whole description with "This field is used in TS 38.211 clause 7.4.1.1.1.2". | replace this whole description with "This field is used in TS 38.211 clause 7.4.1.1.1.2". (it is not 7.4.1.1.1 as written now).
E240 | Ericsson (Tony) | Mob | 1 | R2-24xxxxx | ToDo |  |  |  |  | RAN2 has agreed to send an LS to RAN3 where it was mentioned that the RA-RNTI should be forwarded by the Candidate DU to the Source DU. However, this parameter is not useful to the Source DU as it not used anyway to delive the TA value within a RAR message. This has been discussed in RAN3 already and they agreed to wait for RAN2 to discuss this. | Send an LS to RAN3 to clarify that the RA-RNTI should be deleted in the F1AP message that is used to deliver the TA value. We will bring a contribution about this.
K005 | ASUSTeK (Erica) | NTN | 1 | R2-24xxxxx | ToDo |  |  |  |  | It is ambiguous how the epoch time indicates SFN for the cell served by target satellite in the case of satellite switch with resynchronization | Based on current spec, epoch time indicates the current SFN or the next upcoming SFN for serving cell and indicates the nearest SFN for neighbour cell. While the interpretation of SFN for satellite switch may follow the case for neighbour cell, it may also be considered to follow the case for serving cell, since the PCI is kept the same. It is suggested to add “For satellite switch with resynchronization, it indicates the SFN nearest to the frame where the message indicating the epochTime is received” to the EpochTime field descriptions. A Tdoc would be provided.
V994 | vivo-Chenli | BWPwor | 1 | R2-2402623 | ToDo |  |  |  | v017 | For cells not supporting (e)RedCap, the field absoluteFrequencySSB also corresponds to the CD-SSB. | In the field description of absoluteFrequencySSB in FrequencyInfoDL, it is captured as “For cells supporting (e)RedCap, this field corresponds to the cell-defining SSB”. However, no matter the cells supporting (e)RedCap or not, this field always corresponds to the CD-SSB after introducing NCD-SSB in BWP_Wor. The current wording causes confusion that this IE can be set to other SSB (e.g. NCD-SSB) when the cells don’t support (e)RedCap. Thus, we suggest to remove the condition “For cells supporting (e)RedCap” before “this field corresponds to the CD-SSB”.
N142 | Nokia (Andrew) | NCR | 1 | R2-240xxxx | ToDo |  |  |  |  | Per NCR RF requirements in TS 38.106, P-Max is not applicable for NCR-MT uplink transmission power. Similar to IAB-MT, it should be clarified that NCR-MT ignores this field. There are multiple occurences of P-Max where this should be clarified. We will be submitting a discussion and CR on this as it relates to another RIL N141. | Clarify the following in the field description for p-Max: "This field is ignored by NCR-MT, the NCR-MT applies output power and emissions requirements, as specified in TS 38.106 [xy]."
H092 | Huawei (David) | Mob | 1 | R2-2403284 | ToDo |  |  |  |  | It seems allowed to configure this for certain candidates but not others. If so, according to current procedures, the UE behaviour will be inconsistent. | Capture that the network either sets this field for all candidates, or does not set it for any candidate. We will have a document to explain the issue can include the TP. | v1
H091 | Huawei (David) | Mob | 1 | R2-2403284 | ToDo |  |  |  | v14 | It seems allowed to configure this for certain candidates but not others. If so, according to current procedures, the UE behaviour will be inconsistent. | Capture that the network either sets this field for all candidates, or does not set it for any candidate. We will have a document to explain the issue can include the TP.
H086 | Huawei (David) | Mob | 1 | None | ToDo |  |  |  | v31 | 1) None of the field descriptions bring any information that is not already in ASN.1 or in procedure text. 2) ssb-PositionInBurst is identical to the field with the same name in ServingCellConfigCommon, probably the description in ServingCellConfigCommon also applies this, so an IE should be created and used in both places 3) same thing for ssb-Periodicity and ssb-PeriodicityServingCell in ServingCellConfigCommon (and it could be Need S like there) 4) same thing for ss-PBCH-BlockPower | Remove the useless field descriptions (all current ones), create IEs SSB-Periodicity, SSB-PositionsInBurst and SS-PBCH-BlockPower, move existing descriptions (currently in ServingCellConfigCommon) there and use the IEs in every place.
M025 | MediaTek (Li-Chuan Tseng) | Mob | 1 | None | ToDo |  |  |  |  | (re-wording to align with others) | This field identifies the PCI of the SpCell of the LTM candidate configuration contained in ltm-CandidateConfig.
M026 | MediaTek (Li-Chuan Tseng) | Mob | 1 | None | ToDo |  |  |  |  | (re-wording) | This field identifiesindicates an LTM candidate configuration.
M027 | MediaTek (Li-Chuan Tseng) | Mob | 1 | None | ToDo |  |  |  |  | (re-wording) | The IE LTM-Config is used to provide LTM configurationcandidate configurations.
F036 | Fujitsu (Takako) | Mob | 1 | None | ToDo |  |  |  |  | This field is mandatory for the first LTM configuration. It may be better to be specified in LTM-Config field description.
N134 | Nokia (Jedrzej) | Mob | 1 | R2-2403299 | ToDo |  |  |  |  | The maximum value of "LTM configurations plus one" is not justified for the UE-based TA. | Set the maximum value of ltm-ServingCellUE-MeasuredTA-ID to maxNrofLTM-Configs-r18
M029 | MediaTek (Li-Chuan Tseng) | Mob | 1 | None | ToDo |  |  |  |  | (re-wording) | This field indicates whether the UE shall include a L1 measurement report associated to the current SpCell. This field can only be configured if the current SpCell is configured as an SpCell of an LTM candidate configurationcell.
M028 | MediaTek (Li-Chuan Tseng) | Mob | 1 | None | ToDo |  |  |  |  | (re-wording) | LTM candidate configurationcell IDs
E241 | Ericsson (Tony) | Mob | 1 | None | ToDo |  |  |  |  | It would be to clarify that these list of TCI states and TCI-state related configuration are used for both the TCI state pre-activate and for the LTM cell switch procedure. | Add the following change: The IE LTM-TCI-Info is used to configure TCI related information for an LTM candidate configuration to be used during pre-activation of TCI state(s) and/or during the activation upon the reception of the LTM Cell Switch procedure. | Huawei: In 38.321, the MAC CE descriptions normally refer to the RRC field names, so maybe we can just do that in 38.321 and there is not need to duplicate it here.
H095 | Huawei (David) | Mob | 1 | R2-2403284 | ToDo |  |  |  | v14 | RAN1 agreed that this list of TCI states is a subset of the list in the initial DL BWP, but this is not captured. The same applies to UL TCI states for the UL BWP. Consequently, this should also be the case of Pathloss Reference RS and for the NZP CSI-RS that are used in TCI states. | We discuss possible solution in a Tdoc.
H094 | Huawei (David) | Mob | 1 | R2-2403284 | ToDo |  |  |  | v14 | Items in this list are not used anywhere. | Remove this field and the next one.
Z117 | ZTE (Wenting) | MUSIM | 1 |  | PropAgree |  |  |  |  | In Release 18, the network may configure the MUSIM gap together with concurrent measurement gap together, thus this restriction shall be deleted | In this version of the specification, the network does not configure concurrent measurement gap together with MUSIM gap or preconfigured measurement gap for positioning. [Comments
H116 | Huawei (Lili) | NTN | 1 | R2-24xxxxx | ToDo |  |  |  | v038 | For eventD2 and condEventD2, MO includes a list of ephemeris information from different neighbour cells, it is unclear the reference location in reportConfig corresponds to which neighbour cell. | In IoT NTN, the issue has been addressed by adding a PCI indication for the reference location in ReportConfigEUTRA, as agreed in R2-2401595, the similar solution can be adopted for NR NTN.
X124 | Xiaomi (Yi) | Mob | 2 | R2-2403494 | ToDo |  |  |  | v66 | In current spec, the indication validityStatus is added to MeasResultsPerCellIdleNR, which includes the idle/inactive measured results per cell. However, in the procedure of EMR/IMR, if X is configured, only valid measurement results can be reported to network. And a per UE indication is enough, the new indication shall be per MeasResultIdleNR or MeasResultIdleEUTRA indication and added to MeasResultIdleNR and MeasResultIdleEUTRA. | See TP in Tdoc.
Z119 | ZTE (Wenting) | MUSIM | 1 |  | PropAgree |  |  |  |  | Other Gap related configuration is need N, the keep indication shall also be need N, the UE doesn’t need to store it. | musim-GapKeep-r18 ENUMERATED {true} OPTIONAL -- Need R N
V995 | vivo-Chenli | BWPwor | 1 | R2-2402623 | ToDo |  |  |  | v017 | The description for NCD-SSB is not clear whether can be used for the RedCap-specific initial BWP containing the CD-SSB | In the definition of IE NonCellDefiningSSB, it is captured as the NCD-SSB is used while the UE operates in an RedCap-specific initial BWP or the dedicated BWP that does not contain the CD-SSB. The current wording has some confusion that whether NCD-SSB is used in a RedCap-specific initial BWP or in a RedCap-specific initial BWP that does not contain the CD-SSB. The truth is NCD-SSB is used in a RedCap-specific initial BWP that does not contain the CD-SSB. Thus, we suggest to add the description “that does not contain the CD-SSB” for the case that NCD-SSB is used in a RedCap-specific initial BWP.”
S265 | Samsung (Jonas) | IAB | 1 | R2-240xxxx | Agreed | PropAgree | [Ericsson-Tony] Since this field is within NPN-IdentityInfoList, it looks straighforward that the condition applies only to NPN. This is similar terminology we have for other fields in the same IE. Neverthless, I am okay to further clarify if also other companies believe that is useful. |  | v0xx | A specific NPN may support mobile IAB in a cell, so with the following description it may need to be present for any NPN in the cell that does not support mobile IAB. | The suggested change is to state that this field is always present if mobileIAB-Support is indicated for the NPN.
O600 | OPPO (Haitao) | NTN | 1 | R2-24xxxx | ToDoOld |  |  |  | v122 | this is not correct for TN serving cell as there is no epoch time for a TN cell | change the field description to differentiate cases of the TN serving cell and NTN serving cell. We will bring a contribution on this. | [Ericsson - Ignacio] Ericsson disagrees. It can be clarified that present text refers to NTN serving cell, but there should not be a different understanding for epochTime when SIB19 is provided in TN cell
V500 | vivo-Stephen | NTN | 1 | Yes, R2-24xx | ToDoOld |  |  |  | v122 | When Uncahgned PCI is configured, there will be two epoch time value for the serving cell (one indicated via the Rel-17 field, while another via the Rel-18 field), it is not clear which one to be used. | Clarify that the UE uses the value from Rel-17 field before unchanged PCI and uses the value from Rel-18 field after unchanged PCI. | [Ericsson - Ignacio] Ericsson agrees. It will be addressed in WI Rapp CR.
V501 | vivo-Stephen | NTN | 1 | Yes, R2-24xx | ToDoOld |  |  |  | v122 | When Uncahgned PCI is configured, there will be two validity duration value for the serving cell (one indicated via the Rel-17 field, while another via the Rel-18 field), it is not clear which one to be used. | Clarify that the UE uses the value from Rel-17 field before unchanged PCI and uses the value from Rel-18 field after unchanged PCI. | [Ericsson - Ignacio] If unchanged PCI is configured, there are two validity duration in SIB19, one for each satellite. We don't see any possible confusion. Recall this text refers to general neighbors for handover and reselection, not the target satellite for unchanged PCI.
S486 | Samsung (Jonas) | NTN | 1 |  | ToDo | Wrong WI | [Ericsson-Tony] It seems that this change should be discussed either in NTN or in the RACH-less section in 7.0.4. This is not related to mobile IAB. |  | v0xx | It was agreed that TAR MAC CE may be sent during RACH-less HO and the current procedures allow for it. | Either remove “Random access due to” or add “during Random access and RACH-less due to reconfiguration with sync”
E167 | Ericsson (Emre) | RedCap, MBS | 1 | None | ToDoOld |  |  |  |  | eRedCap UEs should also be considered | “RedCap specific initial downlink BWP” should either be replaced by “(e)RedCap specific initial downlink BWP” or the name of the field parameter for RedCap specific initial downlink BWP. i.e., initialDownlinkBWP-RedCap
N110 | Nokia (Subin) | MIMO | 1 | R2-24xxxxx | ToDo |  |  |  | v028 | The IEs applyIndicatedTCI-StateDCI-1-0-r18, and applyIndicatedTCI-State-r18 apply to sDCI mTRP operat ion. This means they should not be present for a BWP configurationif more than one coresetPoolIndex is configured for the BWP. However, the condition and definition of the condition associated with the IEs does not currently reflect this correctly and should be corrected. | The definition of the condition FollowUTCI associated with applyIndicatedTCI-State-r18 in PDCCH-ConfigCommon is updated to indicate that the field FollowUTCI is absent in an mDCI configuration
H127 | Huawei (Jagdeep) | SLrelay | 1 | None | ToDo |  |  |  | v043 | There is no consideration of N3C case in the existing field description | It is proposed to add the N3C Case in the field description as shown below … For MP, the index for the indication is determined by ascending order of direct path (where i is ascending order of logical channel ID of secondary RLC entities) and indirect path, as in clause 6.1.3.32 of TS 38.321 [3]. If the number of associated RLC entities other than the primary RLC entity is two or if the associated with one RLC entity and the N3C, UE ignores the value in the largest index of this field. If the field is absent, the PDCP duplication states are deactivated for all associated RLC entities.
H125 | Huawei (Jagdeep) | SLrelay | 1 | None | ToDo |  |  |  | v043 | The definition of Primary path for Multipath operation is missing in RRC Specs. However, we have a definition of “Multi-path Primary Path”in the PDCP specs. Hence it should be clarified in the field description here and reference to the PDCP specs should be added. | It is proposed to add the clarification that primarypath field is also used for configuring Multi-path Primary Path for the multi path operation and add the reference to PDCP specification as shown below … The NW always indicates logicalChannel if CA based PDCP duplication is configured in the cell group indicated by cellGroup of this field. This field is also used for configuring Multi-path Primary Path defined in [5] for MP operation. In MP, when the primay path is set to indirect path, the field cellGroup and logicalChannel are absent, and the field primaryPathOnIndirectPath is set to true.
O435 | OPPO (Bingxue) | SLrelay | 1 | None | ToDo |  |  |  | v071 | Clarification on the cell group of the secondary RLC entity is needed when more than one RLC entities are configured on direct path, and primaryPathOnIndirectPath is set to true. | Add the clarification that the secondary RLC entity belongs to the cell group of the direct path if primaryPathOnIndirectPath is set to true as follows: Indicates the LCID of the split secondary RLC entity as specified in TS 38.323 [5] for fallback to split bearer operation when UL data transmission with more than two RLC entities is associated with the PDCP entity. This RLC entity belongs to a cell group that is different from the cell group indicated by cellGroup in the field primaryPath. This RLC entity belongs to the cell group of the direct path if primaryPathOnIndirectPath is set to true in MP case.
M601 | MediaTek (Mutai Lin) | NES | 1 | None | ToDo |  |  |  | v008 | The DCI 2_9 is used for not only the group control of cell DTX/DRX (de-)activation but also for indicating NES event to move a group of UEs. RAN2 used to use the name like “nes-RNTI” before. It’s essential to make the parameter naming literally compliant to its use case for avoid misleading. We can send LS to RAN1 for renaming and the alignment. | Change related IEs’ naming to nes-DCI-config-r18, nes-RNTI-r18 and positionInDCI-2-9-r18 throughout the specs.
S266 | Samsung (Jonas) | IAB | 1 | R2-240xxxx | Agreed | PropAgree | [Ericsson-Tony] Same as S265 |  | v0xx | A specific PLMN may support mobile IAB in a cell, so with the following description it may need to be present for any PLMN in the cell that does not support mobile IAB. | The suggested change is to state that this field is always present if mobileIAB-Support is indicated for the PLMN.
S953 | Samsung (Shiyang) | MIMO | 1 | R2-240xxxx | ToDo |  |  |  | v022 | this is a parameter used for a UL BWP, it is not clear how to link to coresetPoolIndex configured in a DL BWP, duplication to RAN1 specification | More accurate description exists in 38.213 clause 9.2.2, No additional information is provided/needed in RRC field, so we suggest to remove the duplicated description in the RRC field. remove “If more than one value for the field coresetPoolIndex is configured in IE controlResourceSet for the BWP, the value 'first' corresponds to the "indicated" joint/UL TCI states specific to coresetPoolIndex value 0 and the value 'second' corresponds to the value 1, respectively. In this case, network does not configure the value 'both'.”.
E229 | Ericsson(Helka-Liina) | MIMO | 1 | Needed | ToDo |  |  |  | v006 | Linking of UL/DL BWP where the corresponding mTRP configuration is needs clarification. Ericsson proposal a TP to TS 38.314 to be submitted to April meeting uses the linking to active DL BWP. | Either use active DL BWP or refer to TS 38.314 | Samsung Shiyang: we already referred to RAN1 specificiation by “as specified in TS 38.214 [19], clause 6.1.”, maybe this sentence can be removed
C515 | CATT (Da Wang) | MIMO | 1 | Needed | ToDo |  |  |  | v006 | According to RAN1 agreement, i.e., “Support the following scheme for STxMP PUSCH transmission in single-DCI based mTRP system in Rel-18: SDM scheme”, the SDM scheme should only be applied for sDCI mTRP. But current description is applied for mDCI mTRP. Thus we propose to make corrections in the field description of “multipanelSchemeSDM”. | In the field description of “multipanelSchemeSDM”, change the sentence, i.e., “When this paramater is configured, more than one value for the field coresetPoolIndex are configured and two SRS resource sets for codebook or noncodebook are configured” into “This parameter is not configured, if more than one value for the field coresetPoolIndex is configured in controlResourceSet for a DL BWP used with this UL BWP. When this parameter is configured, two SRS resource sets for codebook or noncodebook are configured”. | Ericsson(Helka-Liina) agree Samsung (Shiyang) not sure it is correct to say “a DL BWP used with UL BWP” in the proposed change. Since there are multiple ways for BWP switching, e.g., DL and UL BWP can be dynamically actived/deactivated by DCI, then how to understand “DL BWP used with UL BWP”. We can refer to TS 38.214 clause 6 as there how to apply this parameter is more accurately described. We have a Tdoc to discuss the change
E228 | Ericsson(Helka-Liina) | MIMO | 1 | Needed | ToDo |  |  |  | v006 | This RIL is for both multipanelSchemeSDM and multipanelSchemeSFN. Linking of UL/DL BWP where the corresponding mTRP configuration is needs clarification. Ericsson proposal a TP to TS 38.314 to be submitted to April meeting uses the linking to active DL BWP. | Either use active DL BWP or refer to TS 38.314 | Samsung Shiyang: We can refer to TS 38.214 clause 6 as there how to apply this parameter is more accurately described. We have a Tdoc to discuss the change.
C516 | CATT (Da Wang) | MIMO | 1 | Needed | ToDo |  |  |  | v006 | Same issue as C515. The RAN1 agreement is as “Support SFN-based transmission scheme for STxMP PUSCH transmission in single-DCI based mTRP system in Rel-18.”. Thus we propose to make corrections in the field description of “multipanelSchemeSFN”. | In the field description of “multipanelSchemeSFN”, change the sentence, i.e., “When this paramater is configured, more than one value for the field coresetPoolIndex are configured and two SRS resource sets for codebook or noncodebook are configured” into “This parameter is not configured, if more than one value for the field coresetPoolIndex is configured in controlResourceSet for a DL BWP used with this UL BWP. When this parameter is configured, two SRS resource sets for codebook or noncodebook are configured”. | Ericsson(Helka-Liina) agree Samsung (Shiyang) not sure it is correct to say “a DL BWP used with UL BWP” in the proposed change. Since there are multiple ways for BWP switching, e.g., DL and UL BWP can be dynamically actived/deactivated by DCI, then how to understand “DL BWP used with UL BWP”. We can refer to TS 38.214 clause 6 as there how to apply this parameter is more accurately described. We have a Tdoc to discuss the change.
S955 | Samsung (Shiyang) | MIMO | 1 | R2-240xxxx | ToDo |  |  |  | v022 | this is a parameter used for a UL BWP, it is not clear how to link to coresetPoolIndex configured in a DL BWP, how to define “multi-DCI based mTRP system” | More accurate description exists in TS38.214 clause 6, No additional information is provided/needed in RRC field, so we suggest to align to RAN1 specification in the RRC field. sTx-2Panel Configures PUSCH+PUSCH multiple panel simultaneous uplink transmission when two SRS resource sets are configured in srs-ResourceSetToAddModList or srs-ResourceSetToAddModListDCI-0-2 with usage 'codebook' or 'noncodebook' and more than one value for the field coresetPoolIndex are configured in ControlResourceSet for the active BWP, as specified in TS 38.214 clause 6.
M872 | MediaTek (Mutai Lin) | CovEnh | 1 | R2-2402242 | ToDo |  |  |  | v008 | In Rel-17, a UE needed to support storing up to 16 configurations with up to 16 partitions per config, i.e., 256 partitions. In Rel-18, a UE needs to support 32 configurations with up to 32 partitions per configuration, i.e., 1024 partitions. This is a 4-fold increase in memory requirement on UE side between Rel-17 and Rel-18! Because this is RACH, we cannot use UE capability to differentiate here. We will provide TP in R2-2402242. | 16
V179 | vivo-Chenli | RedCap | 1 | None | ToDoOld |  |  |  | v053 | The missing case for only RedCap and only eRedCap. | We think when included in initialUplinkBWP-RedCap to indicate both RedCap only and eRedCap only feature (i.e., one RACH resource set with RedCap only is set to true, and the other RACH resource set with eRedCap only is set to true), this field should be also mandatory present. But according to the existing text, this case was missing and this field is optional for this case as “Otherwise, it is optional, Need R.” Thus, the proposed change is to add the corresponding text for the above case in the description: “When included in initialUplinkBWP-RedCap to indicate both RedCap only and eRedCap only feature (i.e., one RACH resource set with RedCap only is set to true, and the other RACH resource set with eRedCap only is set to true), this field is mandatory present with at least one FeatureCombinationPreambles list entry: the list entry /entries indicating only redcap and eRedCap” | LGE (Hanseul): Agree with intention, but for the mentioned case (one RACH partition with RedCap only and another RACH partition with eRedCap only), two FeatureCombinationPreambles list entries are needed (one FeatureCombinationPreambles entry indicating only redCap and another FeatureCombinationPreambles entry indicating only eRedCap). In this sense, suggestion from V179 should be modified as follows: “When included in initialUplinkBWP-RedCap to indicate both redCap only and eRedCap only feature (i.e., one RACH resource set with redCap only is set to true, and the other RACH resource set with eRedCap only is set to true), this field is mandatory present with twp FeatureCombinationPreambles list entries: one list entry indicating only redcap and the other list entry indicating only eRedCap”
F031 | Fujitsu (Meiyi) | Mob | 1 | R2-2402265 | ToDo |  |  |  | v062 | According to the field description for cfra, the UE performs contention based random access if cfra and cfra-TwoStep are absent. However, CFRA resources can be provided in the LTM cell switch MAC CE and refer to rach-ConfigCommon. It means that the UE performs contention free random access when the CFRA resources from rach-ConfigCommon is indicated in the MA CE. | To modify the field description of cfra: If this field and cfra-TwoStep are absent and if the random access is not initiated for LTM cell switch, the UE performs contention based random access.
F033 | Fujitsu (Meiyi) | Mob | 1 | R2-2402265 | ToDo |  |  |  | v062 | According to TS38.300, CFRA resources for 2-step RA type should not be configured for LTM cell switch. | To add the following description in the field cfra-TwoStep: Network doesn't include this field if the IE RACH-ConfigDedicated is part of an RRCReconfiguration message within the LTM-Config IE.
F032 | Fujitsu (Meiyi) | Mob | 1 | R2-2402265 | ToDo |  |  |  | v062 | same as F031 | To modify the field description of cfra-TwoStep: If this field and cfra are absent and if the random access is not initiated for LTM cell switch, the UE performs contention based random access.
E169 | Ericsson (Emre) | RedCap, CovEnh | 1 | None | ToDoOld |  |  |  |  | eRedcap UEs should also be considered. | The text should be updated as follows: “For neither RedCap nor eRedCap UEs, the field is optionally present, Need S, if resources is set to ssb and there is one FeatureCombinationPreambles entry indicating only msg1-Repetitions which is associated with the same Msg1 repetition number. For (e)RedCap UEs, the field is optionally present, Need S, if resources is set to ssb and there is one FeatureCombinationPreambles entry indicating only redCap or eRedCap, and msg1-Repetitions which is associated with the same Msg1 repetition number. Otherwise, it is absent”
C506 | CATT (Da Wang) | MIMO | 2 | Needed | ToDoOld |  |  |  | v005 | According to RACH-ConfigCommon, this IE has 4 values in CHOICE structure. The other two value l571 and l1151 are introduced in Rel-16. | Add the other two values in the CHOICE structure, i.e., l571 INTEGER (0..569) and l1151 INTEGER (0..1149).
C508 | CATT (Da Wang) | MIMO | 1 | Needed | ToDoOld |  |  |  | v005 | According to the RIL C506, here L=571 and L=1151 should added. | Add L=571 and L=1151, i.e., “whether L=839, L=139, L=571 or L=1151”.
E068 | Ericsson (Tony) | Mob | 2 | R2-24xxxxx | ToDoOld |  |  |  | v27 | When providing a RadioBearerConfig for an LTM candidate cell configuration, we needs to clarify that the SecurityConfig should not be provided (except for the keyToUse field), even if, in this case, the radio bearer may be considered as the first addition. An exception for LTM need to be added. | Add an exception that, in case this field is used for LTM, in this case its presence is not mandatory (at least for the field condition of securityAlgorithmConfig). We are planning to submit a contribution about this.
K006 | ASUSTeK (Erica) | NTN | 1 | None | ToDo |  |  |  |  | Description for neighbor/candidate cell and serving cell are not aligned in Event D2/CondEvent D2 | Currently, the description of moving reference location for serving cell is determined based on “movingReferenceLocation and its corresponding satellite ephemeris and epoch time for the serving cell.” The description of moving reference location for neighbor cell is determined based on “referenceLocation2” and for candidate cell is determined based on “referenceLocation2 of conditional reconfiguration candidate” without mentioning the corresponding satellite ephemeris and epoch time. It is suggested to add “and its corresponding satellite ephemeris and epoch time for the neighbour cell” after referenceLocation2 of Event D2, and add “and its corresponding satellite ephemeris and epoch time” for CondEvent D2.
E252 | Ericsson (Ignacio) | NTN | 1 | R2-XXXX | ToDo |  |  |  |  | A measurement configuration principle is that a report configuration can be associated with several measurement objects. However, for EMC, reference location is associated with a single satellite/cell so that the UE can propagate and calculate its real current location. Regardless, the ephemeris is in the measurement object or the event itself, it means that the report configuration can only be associated with a single MO. Thus, breaking the principle of measurement configuration. | Move reference location for the target cell to the Measurement Object, along with the ephemeris and epoch time. In this way, the EventD2/condEventD2 is agnostic to the configured cells/satellites as it only contains the threshold.
K007 | ASUSTeK (Erica) | NTN | 1 | None | ToDo |  |  |  |  | The value of distance threshold for eventD2 should start from 0 | The value for distanceThreshFromReference1-r18 and distanceThreshFromReference2-r18 of eventD2-r18 should be (0.. 65535).
E230 | Ericsson (Tony) | CIO | 1 | R2-24xxxx | ToDo |  |  |  |  | With the new introduced CIO within the reportConfig we now have a situation where the UE can be configured with two CIO, one in ReportConfig and within the MeasObject. We should clarify that if the one within the ReportConfig is present, the UE shall ignore the one configured within the MeasObject. | We are planning to bring a contribution to clarify this.
C651 | CATT (Xiao) | NR NTN | 1 | R2-24xxxxx | ToDo |  |  |  | v015 | Incorrect description of distanceThreshFromReference1/ distanceThreshFromReference2 in EventTriggerConfig | Currently the field description does not distinguish earth moving cell or earth fixed cell. For earth fixed cell, the field description is accurate since the reference location is fixed. But for earth moving cell, the reference locations is not a fixed value. It should be variant with the satellite motion. The field description for distanceThreshFromReference1/distanceThreshFromReference2 defined for CondTriggerConfig can be referred to for possible modification to those in EvenTriggerConfig. Contribution will be submitted to show the TP.
S631 | Samsung (Seungri Jin) | ULTxSwitch | 2 | None | ToDo |  |  |  |  | present of dci-FormatsMC makes NW configure the legacy dci-Formats as dummy configuration | Defining a new SearchSpaceExt-v18xy only includes the dci-FormatsMC field.
C518 | CATT (Da Wang) | MIMO | 1 | Needed | ToDo |  |  |  | v006 | It should be n-TimingAdvanceOffset2. This issue was proposed by F007 in the last meeting, which was already agreed, but didn’t update it. | Change “n-TimingAdvanceOffset” into “n-TimingAdvanceOffset2”.
S831 | Samsung (Anil) | CovEnh | 1 |  | ToDo |  |  |  |  | SI-RequestConfigRepetition Definitions of rach-OccasionsSI-r18 and ra-PreambleStartIndex-r18 is missing in the table. | SI-RequestConfigRepetition field descriptions  rach-OccasionsSI Configuration of dedicated RACH Occasions for SI. If the field is absent, for the SI request with N (N = 2/4/8) Msg1 repetition number, the UE uses the corresponding parameters configured in rach-ConfigCommon of the initial uplink BWP associated with that Msg1 repetition number.  ra-PreambleStartIndex If N SSBs are associated with a RACH occasion, where N > = 1, for the i-th SSB (i=0, …, N-1) the preamble with preamble index = ra-PreambleStartIndex + i is used for SI request; For N < 1, the preamble with preamble index = ra-PreambleStartIndex is used for SI request.  si-RequestResourcesRepetitionNum2, si-RequestResourcesRepetitionNum4, si-RequestResourcesRepetitionNum8 Indicates the configurations for Msg1-based SI request with Msg1 repetition for repetition number 2, 4 and 8, respectively. If there is only one entry in the list, the configuration is used for all SI messages for which si-BroadcastStatus or posSI-BroadcastStatus is set to notBroadcasting. Otherwise: - If si-SchedulingInfo-v1700 is not present and the SI-RequestConfigRepetitionNum2/SI-RequestConfigRepetitionNum4/SI-RequestConfigRepetitionNum8 is used for on-demand SI request in SI-SchedulingInfo or PosSI-SchedulingInfo, the 1st entry in the list corresponds to the first SI message in schedulingInfoList or posSchedulingInfoList for which si-BroadcastStatus or posSI-BroadcastStatus is set to notBroadcasting, 2nd entry in the list corresponds to the second SI message in schedulingInfoList or posSchedulingInfoList for which si-BroadcastStatus or posSI-BroadcastStatus is set to notBroadcasting and so on. - If si-SchedulingInfo-v1700 is present and SI-RequestConfigRepetitionNum2/SI-RequestConfigRepetitionNum4/SI-RequestConfigRepetitionNum8 is configured in SI-SchedulingInfo for on-demand SI request, the UE generates a list of concatenated SI messages by appending the SI messages containing type1 SIB configured by schedulingInfoList2 in si-SchedulingInfo-v1700 to the SI messages configured by schedulingInfoList in si-SchedulingInfo. The 1st entry in the list corresponds to the first SI message for which si-BroadcastStatus is set to notBroadcasting, 2nd entry in the list corresponds to the second SI message for which si-BroadcastStatus is set to notBroadcasting and so on. - If si-SchedulingInfo-v1700 is present and SI-RequestConfigRepetitioNum2/SI-RequestConfigRepetitionNum4/SI-RequestConfigRepetitionNum8n is configured in PosSI-SchedulingInfo for on-demand SI request, the UE generates a list of concatenated SI messages by appending the SI messages containing type2 SIB configured by schedulingInfoList2 in si-SchedulingInfo-v1700 to the SI messages configured by posSchedulingInfoList in posSI-SchedulingInfo. The 1st entry in the list corresponds to the first SI message for which posSI-BroadcastStatus or si-BroadcastStatus is set to notBroadcasting, 2nd entry in the list corresponds to the second SI message for which posSI-BroadcastStatus or si-BroadcastStatus is set to notBroadcasting and so on. Change of si-RequestResourcesRepetitionNum2/SI-RequestConfigRepetitionNum4/SI-RequestConfigRepetitionNum8 should not result in system information change notification.   [Comments]:
H916 | Huawei (YinghaoGuo) | POS | 2 | R2-2402468 | ToDo |  |  |  | v061 | Can include this in the non-critical extension of periodic and semi-persisitent | move this under the field periodic-r16 and semi-persisitent?
H917 | Huawei (YinghaoGuo) | POS | 1 |  | ToDo |  |  |  | v061 | The field should be used for whether the SRS is transmitted in the even or odd hyper frame | change the field description accoridngly
S954 | Samsung (Shiyang) | MIMO | 1 | R2-240xxxx | ToDo |  |  |  | v022 | this is a parameter used for a UL BWP, it is not clear how to link to coresetPoolIndex configured in a DL BWP, duplication to RAN1 specification | More accurate description exists in TS38.214 clause 6.2.1, No additional information is provided/needed in RRC field, so we suggest to remove the same description in the RRC field. remove “If more than one value for the field coresetPoolIndex is configured in IE controlResourceSet for the BWP, the value 'first' corresponds to the "indicated" joint/UL TCI states specific to coresetPoolIndex value 0 and the value 'second' correspond to the value 1, respectively. When UE is configured with two SRS resource sets with usage set to Codebook or nonCodebook, network does not configure the first set with value 'second' or second set with value 'first'.”.
C519 | CATT (Da Wang) | MIMO | 1 | Needed | ToDo |  |  |  | v006 | It should be “followUnifiedTCI-StateSRS”, since the IE “applyIndicatedTCI-State-r18” is followed by “followUnifiedTCI-StateSRS-r17”. | Change “followUnifiedTCI-State” into “followUnifiedTCI-StateSRS”.
H110 | Huawei (Rama Kumar) | POS | 1 | None | ToDo |  |  |  |  | Update the field decription to reflect the RAN1-116 conclusion “The network may configure positioning SRS outside the active UL BWP with Tx hopping configured with the number of hops equal to 1.” | Provides the SRS Configuration to be used for frequency hopping. The network may configure positioning SRS outside the active UL BWP with Tx hopping configured with the number of hops equal to 1.
H918 | Huawei (YinghaoGuo) | POS | 1 |  | ToDo |  |  |  | v061 | Can give a reference to the MAC spec | as above
H919 | Huawei (YinghaoGuo) | POS | 1 | R2-2402468 | ToDo |  |  |  | v061 | Just need to use the Serving cell index to link to the cell configuration for RRC_CONNECCTED, same as ul-bwp-ID For RRC_INACTIVE, the field is needed | as above
E250 | Ericsson (Tony) | Mob | 1 | R2-24xxxxx | ToDo |  |  |  |  | In current capability signalling, if the UE supports LTM (at the MCG or SCG), the UE should also support in a mandatory way the L1 measurements for LTM. According to what was agreed in RAN1 this was not the intention and the UE should be able to report the support of LTM (at the MCG or SCG). Also, if we want to keep the current text of this capability in 38.306 the capabilities for the intra- and inter-frequency measurements become useless, so what is the point of having them? | We will bring a contribution for this.
E250 | Ericsson (Tony) | Mob | 1 | R2-24xxxxx | ToDo |  |  |  |  | In current capability signalling, if the UE supports LTM (at the MCG or SCG), the UE should also support in a mandatory way the L1 measurements for LTM. According to what was agreed in RAN1 this was not the intention and the UE should be able to report the support of LTM (at the MCG or SCG). Also, if we want to keep the current text of this capability in 38.306 the capabilities for the intra- and inter-frequency measurements become useless, so what is the point of having them? | We will bring a contribution for this.
Q632 | QC (Umesh) | SON | 2 | Planned | ToDoOld |  |  |  | v084 | According to RAN2/RAN3 discussion, either the CAG-list or SNPN-list can be configured at the UE. Both CAG and SNPN list cannot be configured together. | Change SEQUENCE to CHOICE.
E022 | Ericsson (Ali) | SON | 1 | None | ToDoOld |  |  |  | v013 | The maximum number of NPN indefinites (PLMN + NID) according to RAN3 spec is 256 and this is inconsistent with RAN3 implementation. | CAG-ConfigList-r18 ::= SEQUENCE (SIZE (1..maxNPN maxCAG-ConfigCellId-r18)) OF CAG-Config-r18 The following change is also needed maxNPN-r16 INTEGER ::= 12 -- Maximum number of NPNs broadcast and reported by UE at establishment maxSNPN-ConfigCellId-r18 INTEGER ::= 32 -- Maximum number of Cell ID subject for SNPNS for MDT scope maxSNPN-ConfigID-r18 INTEGER ::= 16 -- Maximum number of SNPNs in the MDT SNPN list maxSNPN-ConfigTAI-r18 INTEGER ::= 8 -- Maximum number of TA subject for MDT scope maxCAG-ConfigCellId-r18 INTEGER ::= 32 -- Maximum number of PNI-NPN identities in MDT scope
Z118 | ZTE (Wenting) | MUSIM | 1 |  | PropAgree |  |  |  |  | Normally the prohibit timer shall be Second level, but in the current spec it’s ms level and the maximum value is 80ms, which is too short. The UE even doesn’t change the temporary capability restriction in this time length. | Use the same timer length as the MUSIM gap assistance info musim-ProhibitTimer-r18 ENUMERATED {s0, s0dot1, s0dot2, s0dot3, s0dot4, s0dot5, s1, s2, s3, s4, s5, s6, s7, s8, s9, s10} }
Z108 | ZTE (Wenting) | MUSIM | 1 |  | PropAgree |  |  |  |  | “if musim-GapAssistanceConfig-r17 is configured” is not exactly correct, the condition shall be if musim-GapAssistanceConfig-r17 is setup. | This field is optionally present, need R, if musim-GapAssistanceConfig-r17 is configured setup; otherwise it is absent, need R.
E074 | Ericsson (Tony) | GEN | 2 | R2-24xxxxx | ToDoOld |  |  |  | v70 | With the introduction of conditional mobility configurations (i.e., many flavours such as CHO, CPC, CPA, CPAC, CHO with SCGs) and LTM, the ID space for the transaction identifier may be too limiting for the network to understand which RRC message is which. Therefore, we should consider whether the ID space of the transaction identifier should be extended. | It would be good to extend the ID space of the transaction identifier. We are planning to submit a contribution about this.
O321 | OPPO (Qianxi Lu) | SL | 1 | R2-xxxxxx | ToDo |  |  |  | Q2-v003 | It is not clear whether the partial sensing and random selection can be co-configured with SL-CoEx, SL-U, we will raise a DP to discuss this issue. | R2 to discuss whether the partial sensing and random selection can be co-configured with SL-Ex and SL-U.
H089 | Huawei (Tao Cai) | SL | 1 | Y | ToDo |  |  |  | v039 | The intention of RAN1 NOTE on this parameter is that, in region with no OCB requirement, or with OCB exemption, no S-SSB repetition is needed. However the current FD may be vague, implying S-SSB indicated by sl-AbsoluteFrequencySSB is applicable ONLY in said region. Actually such SSB is applicable no matter what region. | Add description to clarify only "legacy" S-SSB is needed in such region without repetition, we will propose TP on this.
O318 | OPPO (Qianxi Lu) | MULTI, SL, Pos | 2 | None | ToDo |  |  |  | Q2-v003 | sl-TriggerConditionRequest has already been included in SL-InterUE-CoordinationConfig, seems no need to re-introduce the parameter | remove this r18 field which is duplicated with legacy field.
O323 | OPPO (Qianxi Lu) | SL | 1 | None | PropAgree |  |  |  | Q2-v003 | Based on R4 LS reply in R4-2321767, that “P_common < P_dedicated is feasible given that the evaluated MPR value is no higher than that for P_common= P_dedicated for all PSFCH transmissions with Alt 1-1b based on RAN4’s current understanding in Rel-18.” There is no need to change the value range of sl-PSFCH-PowerOffset. | Remove the EN.
O322 | OPPO (Qianxi Lu) | SL | 1 | R2-xxxxxx | ToDo |  |  |  | Q2-v003 | It is not clear whether SL-U can be co-configured with SL-CoEx, we will raise a DP to discuss this. | R2 discuss whether SL-U can be co-configured with SL-CoEx.
J078 | Sharp (LIU Lei) | UAV | 1 | None | ToDo |  |  |  | v010 | The sl-A2X-Service-r18 is only useful for A2X resource pools, and it should be absent for other resource pools. | The field is mandatory present in sl-BWP-PoolConfigA2X and sl-BWP-PoolConfigCommonA2X; otherwise the field is optionally present, Need M absent.
J079 | Sharp (LIU Lei) | SLrelay | 1 | None | ToDo |  |  |  | v010 | “sidelink bearer” should be “sidelink DRB”, because the mapping for sidelink SRB is specified in 9.1.1.4 and there is no need to configure. The same comments on sl-MappingToRelease-U2U-List and sl-RemoteUE-SLRB-Identity. | sl-MappingToAddMod-U2U-List Indicates the list of mappings between the end-to-end sidelink bearerDRB of a given L2 U2U Remote UE and the egress PC5 Relay RLC channel used by L2 U2U Remote UE and L2 U2U Relay UE when acting as Tx UE, as specified in TS 38.351 [66] to be added or modified. sl-MappingToRelease-U2U-List Indicates the list of mappings between the end-to-end sidelink bearerDRB of a given L2 U2U Remote UE and the egress PC5 Relay RLC channel as specified in TS 38.351 [66] to be released, sl-RemoteUE-SLRB-Identity Identity of the end-to-end sidelink bearerDRB of the L2 U2U Remote UE.
L011 | LGE (SangWon) | MBS | 1 | None | ToDo |  |  |  | V025 | CFR-ConfigMCCH-MTCH-r17 can be configured also in SIB24 to configure CFR for multicast, but in the field description, only broadcast is mentioned. | commonControlResourceSetExt An additional common control resource set which may be configured and used for searchSpaceMCCH/searchSpaceMTCH or UE-specific search space in the BWP where searchSpaceMCCH is configured. It is contained in the bandwidth of the CFR for broadcast or multicast and larger than CORESET#0.  locationAndBandwidthBroadcast Indicates starting PRB and the number of PRBs of CFR used for MCCH and MTCH reception. Value sameAsSib1ConfiguredLocationAndBW means the CFR for broadcast or multicast has the same location and size as the locationAndBandwidth for initial BWP (for RedCap UEs: initialDownlinkBWP-RedCap if it is configured and includes CD-SSB and the entire CORESET#0) configured in SIB1. Value locationAndBandwidth is used to configure CFR with bandwidth that is larger than and fully contains the bandwidth for the initial DL BWP (for RedCap UEs: initialDownlinkBWP-RedCap if it is configured and includes CD-SSB and the entire CORESET#0) configured in SIB1 and CORESET#0. The value of the field shall be interpreted as defined in TS 38.214 [19] with assumptions as described in TS 38.213 [13]. This field is not included in cfr-ConfigMCCH-MTCH-RedCap if initialDownlinkBWP-RedCap in SIB1 is configured but does not include CD-SSB and the entire CORESET#0. If the field is absent, the CFR for broadcast or multicast has the same location and size as CORESET#0.  
E172 | Ericsson (Emre) | RedCap, MBS | 1 | None | ToDoOld |  |  |  |  | eRedCap UEs should also be considered
Z696 | ZTE (tao) | MBS | 1 | None | ToDo |  |  |  |  | Currently the absence of this field is not defined. When this feild is not present, it should be understood as the feature of "RRC resumption due to reception quality" is not enanbled by network for this service. | add “Presence of this field indicates UE will perform RSRP or RSRQ measurements for this multicast session in RRC_INACTIVE as specified in TS38.304. Absence of this field indicates UE will not perform RSRP or RSRQ measurements for this multicast session in RRC_INACTIVE.” for this IE’s field description.
L010 | LGE (SangWon) | MBS | 1 | None | ToDo |  |  |  | V025 | pdschConfigList can be configured in SIB20, SIB24, MBSBroadcastConfiguration, and MBSMulticastConfiguration. The field description of pdschConfigList is saying that only one entity is allowed to be configured if included in SIB20. This is because pdschConfigList is used to configure a common CFR for MCCH and MTCH in SIB20, while it is used to configure MTCH CFR for multiple MBS sessions in MBSBroadcastConfiguration, or MBSMulticastConfiguration. Like SIB20, when it is configured in SIB24, only one entry should be allowed to be configured, but such restriction is missed in the field description. | List of PDSCH parameters which can be configured per G-RNTI. Only one entity is allowed to be configured if included in SIB20 or SIB24.
Z120 | ZTE (Wenting) | MUSIM | 1 |  | PropAgree |  |  |  |  | This element was used to report the maximum avoided/affected bands or band combinations, so we think 8 is too restricted (considering that the maxCandidateBandIndex-r18 is also 8), furthermore the description is incorrect to only indicate band combinations. MUSIM-AvoidedBandsList-r18 ::= SEQUENCE (SIZE (1..maxBandComb-MUSIM-r18)) OF MUSIM-AvoidedBands-r18 MUSIM-AvoidedBands-r18 ::= SEQUENCE (SIZE (1..maxCandidateBandIndex-r18)) OF MUSIM-BandEntryIndex-r18 MUSIM-AffectedBandsList-r18 ::= SEQUENCE (SIZE (1..maxBandComb-MUSIM-r18)) OF MUSIM-AffectedBands-r18 MUSIM-AffectedBands-r18 ::= SEQUENCE (SIZE (1..maxCandidateBandIndex-r18)) OF MUSIM-CapabilityRestrictedBandParameters | Set the maximum value to 32 or 64, we can discuss it during the meeting. maxBandComb-MUSIM-r18 INTEGER ::= 32 -- Maximum number of bands and/or MUSIM band combinations | vivo(Boubacar): In coordination with H102 (same issue). Go for 64.
H922 | Huawei (YinghaoGuo) | POS | 1 |  | ToDo |  |  |  | v061 | it might be OK just to extend the legacy type PosSIB-ReqInfo-r16 into an IE and reuse it here | change per above | Lenovo (Hyung-Nam): Disagree. Using legacy type PosSIB-ReqInfo-r16 creates signaling overhead since posSibType-r16 IE contains values which have been added after the extension marker
B021 | Lenovo (Hyung-Nam) | PosRemoteUE | 2 | None | ToDo |  |  |  | v067 | In posSibType-r18 IE the value “posSibType2-17a” is missing. Furthermore, 9 spare values can be added before the extension marker. | Add the missing value “posSibType2-17a” and 9 spare values in posSibType-r18 IE.
H920 | Huawei (YinghaoGuo) | POS | 1 |  | ToDo |  |  |  | v061 | NOT OK to extend like this!! | add the extended items at the end, after ... Also, suffic should be added, for exmaple, posSIBtype1-11 should be added with v18xy | Lenovo (Hyung-Nam): Disagree. posSibType-r18 IE is a new R18 IE and thus its values should be added before the extension marker (otherwise it creates signaling overhead) and do not need any suffices.
Z121 | ZTE (Wenting) | MUSIM | 1 |  | PropAgree |  |  |  |  | To keep aligned with other places, it shall be “and/or” instead of “or” for the musim-GapPreferenceList or musim-GapPriorityPreferenceList | Upon transmitting UEAssistanceInformation message with musim-GapPreferenceList and/or musim-GapPriorityPreferenceList and/or musim-GapKeepPreference Information
Z122 | ZTE (Wenting) | MUSIM | 1 |  | PropAgree |  |  |  |  | In the procedure/field description, we use the wording of affected instead of constrained, and it shall be band(s) or combination bands | Upon transmission of MUSIM temporary restriction of musim-CapRestriction for constraint affected bands or combination of bands and/or avoided band(s) or combination bands to avoid
Z123 | ZTE (Wenting) | MUSIM | 1 |  | PropAgree |  |  |  |  | PSCell shall also be added as agreed in the last meeting | release of SCell or PSCell
S862 | Samsung (Aby) | MUSIM | 1 | R2-24xxxxx | ToDo |  |  |  |  | WaitTimer expiry when MUSIM-CellToRelease-r18 includes the servCellIndex of the PSCell | Problem: In last meeting, it was decided that MUSIM-CellToRelease-r18 can include the servCellIndex of the PSCell also. If the UE prefers to release SCG, it includes MUSIM-CellToRelease-r18.If the UE prefers to release only the PSCell and can keep any of the SCells in SCG, it may include the servCellIndex of the PSCell in MUSIM-CellToRelease-r18. If UE has included ServCellIndex of PSCell in MUSIM-CellToRelease-r18 and the T348 expires, then UE needs to release SCG rather than the indicated serving cell which is PSCell. Solution: Add the below description in this informative section. UE may apply the temporary UE capability restriction in accordance with the one indicated in the last transmission of the UEAssistanceInformation message including musim-CapRestriction. If ServCellIndex of PSCell was included in indicated MUSIM-CellToRelease-r18, UE releases SCG.
V530 | vivo (Stephen) | URLLC | 1 | Yes, R2-2402295 | ToDo |  |  |  | v056 | RAN2 agreement that “RAN2 confirms that the gNB identity used for TSS is the Global gNB ID.” is not correctly captured. Also, “-r18” suffix is missing. | VarTSS-Info-r18 ::= SEQUENCE { storedEventID-r18 INTEGER (0..63), storedGnbID-r18 SEQUENCE { plmn-Identity-r18 PLMN-Identity, gNB-ID-r18 BIT STRING (SIZE (32)) } }
O311 | OPPO (Qianxi Lu) | Pos, SL, SLrelay, MULTI | 2 | R2-24xxxx | ToDoOld |  |  |  | v95 | Previously, R2 did not include two SIBs /Preconfigurations with the same IE definition, now here we have SIB12 and SIB23 here, and SL-PreconfigurationNR and SL-PosPreconfigurationNR . It is not clear whether the two SIBs/Preconfigurations 1) aim at different IEs, or 2) there might be overlapping IEs in-between. And in case of 1) good to separate the IEs out using a different structure, and in case of 2), whether the two SIBs tend to give different/same values for the overlapping IEs. If different values, what is the reason, and if same values, what is the benefit to do duplicate configuration? (the overhead issue is obvious by seeing B012 request to do segmentaion operation like SIB12). | We will bring a paper for R2 to further discuss the motivation to have a separate Preconfiguration although the included IE is the same
H921 | Huawei (YinghaoGuo) | POS | 1 |  | ToDo |  |  |  | v061 | Should clarify that it is for the configuration of SL-PRS dedicated resource pool | as above
C126 | CATT (Rui) | Mob | 2 | R2-24xxxxx | ToDo |  |  |  | v7