## Sheet1
ID | Delegate | Work Item | Class | TDoc | Status | Processed | Proposed Conclusion | Description | Proposed Change | Comments | Section
E262 | Ericsson (Nithin) | SLRelay | 1 | None | ToDo |  | v078 | The current definition does not include the integrated discovery procedure and the definition is inconsistent across the different specifications. | AS functionality enabling at least V2X Communication as defined in TS 23.287 [55] and/or A2X Communication as defined in TS 23.256 [76] and/or ProSe Communication (including ProSe non-Relay, UE-to-Network Relay communication and, UE-to-UE Relay communication including UE-to-UE Relay communication with integrated discovery) as defined in TS 23.304 [65] between two or more nearby UEs, using NR technology but not traversing any network node.
E263 | Ericsson (Nithin) | SLRelay | 1 | None | ToDo |  | v078 | The current definition is not forward compatible i.e., does not consider the multi-hop scenario. | A UE that provides functionality to support end- to-end connectivity between two U2U Remote UEs.
E075 | Ericsson (Tony) | CGSDTEnh | 1 | R2-2402756 | ToDoOld |  | v70 | The original text was changed with “While T319a is running”, however, all over the spec we extensively used “SDT procedure ongoing” or “SDT procedure not ongoing” (see also text in the subsequent bullet points). It would be good to align the terminology with the one mostly used in the spec | Roll back to the previour change as follows: - While T319a is runningWhile SDT procedure is ongoing, monitors control channels associated with the shared data channel to determine if data is scheduled for it; - While SDT procedure is not ongoingT319a is not running, monitors a Paging channel for CN paging using 5G-S-TMSI and RAN paging using fullI-RNTI, except if the UE is acting as a L2 U2N Remote UE; - If configured by upper layers for MBS multicast reception, while SDT procedure is not ongoingT319a is not running, monitors a Paging channel for paging using TMGI; | ZTE(Eswar). The above change was intentional. There is now a long period between when the UE considers SDT procedure as ongoing and when T319a is started. So, The intention is to make the UE monitor the paging during this period. Without this change this agreement to make the UE monitor paging whilst waiting for T319a to start (for extended CG-SDT periods) will be not possible. So, the proposed change is incorrect and should be rejected.
H904 | Huawei (YinghaoGuo) | POS | 1 |  | ToDo |  | v061 | SIB23 is missing | Add SIB23
H115 | Huawei (Lili) | NTN | 1 | R2-24xxxxx | ToDo |  | v038 | Only SIB19 needs to be reacquired after satellite switching with re-sync, other SIBs don’t | According to the current text, “The UE shall apply the SI acquisition procedure as defined in clause 5.2.2.3 … after reconfiguration with sync completion”. Actually only SIB19 needs to be reacquired (for updated ephemeris information), other SIBs don’t need to be reacquired since the cell is not changed. Proposed change: 1) Clause 5.2.2.2.1: The UE shall apply the SI acquisition procedure as defined in clause 5.2.2.3 upon cell selection (e.g. upon power on), cell-reselection, return from out of coverage, after reconfiguration with sync completion, after satellite switch with resynchronization, after entering the network from another RAT, upon receiving an indication that the system information has changed, upon receiving a PWS notification, upon receiving request (e.g., a positioning request) from upper layers; and whenever the UE does not have a valid version of a stored SIB or posSIB or a valid version of a requested SIB. The UE shall apply the SIB19 acquisition procedure as defined in clause 5.2.2.3 after satellite switch with resynchronization. 2) Clause 5.2.2.4.21: Add one step of “acquire SIB19 of the serving cell served by the target satellite”
N105 | Nokia (Subin) | MBS | 1 | R2-24xxxxx | ToDo |  | v028 | If the UE waits for paging in the newly selected cell, it may never get paging if the previous cell MCCH indicated “stop monitoring G-RNTI” due to temporary no data as this decision is done per cell basis and not per RNA. On the other hand, if the RRC release that sent the UE to RRC_INACTIVE state contains the “stop monitoring for G-RNTI” flag, the UE would always be paged in the RNA (no matter if the reason of the flag was for session deactivation or temporary no data in the source cell). | When the UE receives stop monitoring G-RNTI indication in RRC release, it stops monitoring for data in the current cell and stop monitoring G-RNTI even after cell reselection to a cell that does not contain SIB24/MCCH (or PTM configuration). When the UE does not receive stop monitoring G-RNTI in RRC release, but only in MCCH, it stops monitoring data only in the cell where such indication is provided; and goes back to RRC_CONNECTED even after cell reselection to a cell that does not contain SIB24/MCCH (or PTM configuration).
N141 | Nokia (Andrew) | NCR | 1 | R2-2403445 | PropAgree |  |  | Per NCR RF requirements in TS 38.106, wide area NCR-MT is not required to support spectrum emission masks signalled using additionalSpectrumEmission. This should be clarified so that a wide area NCR-MT is not unnecessarily barred when it does not support at least one additionalSpectrumEmission. We will be submitting a discussion and CR on this as it relates to another RIL N142. | Modify the if statement as follows: "if the UE is IAB-MT or wide area NCR-MT (see TS 38.106 [xy]) or supports at least one additionalSpectrumEmission in the nr-NS-PmaxList or nr-NS-PmaxListAerial for a supported band in the downlink for TDD, or a supported band in uplink for FDD, and"
N104 | Nokia (Subin) | MBS | 1 | R2-24xxxxx | ToDo |  | v028 | UE triggers RRC connection resume after initial cell selection (after being sent from RRC_CONNECTED to RRC_INACTIVE) in case the UE cannot find SIB24, if the UE is configured to receive multicast service in RRC_INACTIVE in RRC release. This operation is logical in a scenario where MCCH is assumed to be there in case RRC_INACTIVE multicast reception is enabled, however, this creates a ping-pong effect for MCCH-less scenario. Also, a UE can be provided with the information “stop monitoring RNTI” for a multicast service (via RRC release and via MCCH). Upon that, UE understands that it should not expect the service right now in RRC_INACTIVE state and wait for a group paging indication (does not decode for data). If all the services UE allowed to receive in RRC_INACTIVE is provided with “stop monitoring RNTI”, UE does not even decode the MCCH. The group paging message can either get back the UE to RRC_CONNECTED state or include a Release 18 flag to make UE stay in RRC_INACTIVE and receive data (Enhanced Group Paging). When the latter happens, based on the current specification, UE starts monitoring MCCH. This would mean that UE would read SIB24 first to receive MCCH, and UE would come back to RRC_CONNECTED state in case SIB24 is not configured, similar to Observation 5. | If the following conditions are satisfied, UE assumes that the network operates MCCH-less for multicast reception in RRC_INACTIVE state: UE is configured to receive a multicast service in RRC_INACTIVE state in RRC release, along with the configuration to be able to receive the multicast service in RRC_INACTIVE state, and UE camps in the same cell that the UE was sent to RRC_INACTIVE state, and UE cannot find SIB24 scheduled. Upon UE detecting that the network operates MCCH-less for multicast reception in RRC_INACTIVE state in a cell, UE does not reconnect to the same cell although it cannot find SIB24 scheduled in the cell that sent UE to RRC_INACTIVE. MCCH-less operation is either made feasible without additional signalling in the air interface, as proposed above, or removed from the specifications. | Samsung (Vinay): Issue raised by Nokia seems valid and we propose a spec change for this as follows: 5> if configured to receive MBS multicast in RRC_INACTIVE and not indicated to stop monitoring G-RNTI for at least one MBS multicast session: 6> if SIB24 is not scheduled in SIB1 in the new cell (i.e. different than the cell on which the UE received RRCRelease configuring the UE to receive MBS multicast in RRC_INACTIVE) after cell selection or cell reselection: 7> initiate an RRC connection resume procedure for multicast reception as specified in 5.3.13.1d;
N135 | Nokia (Jedrzej) | UAV | 1 | R2-2403303 | Agreed |  | Q2 v124 | The procedure for nr-NS-PmaxListAerial in 5.2.2.4.2 is not fully in line with what RAN4 indicated in their LS (R4-2403830). | Modify the procedure in 5.2.2.4.2 to cover all cases separately. TDoc with a TP to be submitted to RAN2#125bis. | [QC as rapp] RAN2#125bis agreed a baseline TP to resolve this
N131 | Nokia (Jedrzej) | NTN | 1 | R2-2403302 | ToDo |  |  | Current specification of Section 5.2.2.4.21 includes UE actions on when the UE starts acquiring the DL synchronization of the inbound satellite during the satellite switch with resync and when to perform the satellite switch. Such UE actions involved the use of SatSwitchWithReSync but may not occur upon receiving SIB19 and, therefore, shall be described in Section 5.7.19 | Move the corresponding description to 5.7.19
C151 | CATT (Rui) | MBS | 1 | None | PropAgree |  | v7 | RRC connection resumption could be due to multicast reception,this case is missed here.
H071 | Huawei (Xubin) | MBS, SDT | 1 | R2-2402765 | ToDoOld |  | v138 | According to current text, when mt-SDT indication is included in the paging, UE will resume with the cause as mt-SDT and NW will not let the UE go to RRC_CONNECTED. However, if group paging is received at the same time which request the UE to go to RRC_CONNECTED, UE needs to go to RRC_CONNECTED to receive multicast. | Discuss how to modify the current procedure to solve the case when both group paging and unicast paging with mt-SDT indication are received by UE. | ZTE(Eswar): If the network needs to perform group paging and MT-SDT at the same time and it wants the UE to move to connected mode instead (as a result of group paging), then MT-SDT indication need not be included in DL. Since this is up to network, we don’t see why we need to clarify anything here.
C150 | CATT (Rui) | MBS | 1 | R2-24xxxxx | ToDo |  | v7 | UE behavor (i.e., initiating the rrc resume) is missed for the case that SIB24/multicast MCCH is not present | Upon group paging, UE should initiating the rrc resumption if SIB24/MCCH is not present.we will address this issue in a Tdoc. | Samsung (Vinay): For a regular cell, the case is not expected that Rel-18 group paging is received and cell is not transmitting SIB24/multicast MCCH (if it is Rel-17 group paging, UE anyways goes to RRC_CONNECTED, this is already handled in earlier part of this procedure). For a multicast MCCH-less cell, SIB24/multicast MCCH is not transmitted, however, it is a valid case for UE to continue receiving multicast session in RRC_INACTIVE e.g. upon receiving Rel-18 group paging. UE already have the configurations from RRCRelease message.
S734 | Samsung (Vinay)> | MBS | 1 | None | PropReject |  | v086 | This case also we need to consider if multicast MCCH is present or not. | Change as below: 6> acquire the MBSMulticastConfiguration message on multicast MCCH, if present;
G114 | Google (Eric) | POS | 1 | None | ToDo |  |  | Both the srs-PosRRC-InactiveValidityAreaPreConfigList and srs-PosRRC-InactiveValidityAreaNonPreConfig successPSCell-Config are setuprelease type and may includes with release value. | Change the procedure text according to guidline in 6.3.0: 1> if field-rX is set to "setup": 2> do something; 1> else (field-rX is set to "release"): 2> release field-rX (if appropriate).
G118 | Google (Eric) | QOE | 1 | None | PropReject |  | v059 | appLayerIdleInactiveConfig is setuprelease type and may includes with release value. | Change the procedure text according to guidline in 6.3.0: 1> if field-rX is set to "setup": 2> do something; 1> else (field-rX is set to "release"): 2> release field-rX (if appropriate). | Ericsson (Cecilia): This clause is not related to the UE having received the information in the message. It is a check of whether the UE has that configuration since before
Z044 | ZTE (LiuJing) | Mob | 1 | R2-2402746 |  |  |  | If X timer is configured, the UE should only include idleMeasAvailable if there is valid measurement results that fulfil the validity check of X timer. Otherwise, the network may trigger RRC procedure to ask UE to provide measurement results, but in the end, nothing can be reported by the UE. | Update the text procedure to capture the case that X timer is configured and there is valid measurement results after validity check. See details in R2-2402746.
X121 | Xiaomi (Yi) | Mob | 1 | R2-2403494 | ToDo |  | v66 | In current procedure, for the IMR available report, only when the UE has valid NR reselection measurements, the UE shall report reselectionMeasAvailable, which does not capture the case when measReselectionValidityDuration is not configured. Furthermore, whether the measurement result is valid or not is unrelated to the report of reselectionMeasAvailable. It is an available indication. Hence “valid” shall be removed in the procedure text to align with the EMR available report. | Suggest to remove “valid”
E257 | Ericsson (Ali) | SON | 1 | None | PropAgree |  |  | +1 promotion is needed for this clause and the next clause. In addition, to reset the total number of CEF report checking the list of CEF report is not needed i.e, UE should only check the content of VarConnEstFailReport | 2> if the UE is in SNPN access mode and if the UE has connection establishment failure information or connection resume failure information available in VarConnEstFailReport and if the registered SNPN identity is not equal to snpn-identity in networkIdentity stored in any entry of VarConnEstFailReportList:: 3> if the cell identity of current cell is not equal to the cell identity stored in measResultFailedCell in VarConnEstFailReport: 4> reset the numberOfConnFail to 0; | SON rapporteur: Only the change on the VarConnEstFailReportList is agreeable. The other issue is solved based on C350. It is captured in R2-2403241.
C350 | CATT(Haocheng) | SON | 1 | None | PropAgree |  | V011 | The sentence of “2> if the cell identity of current cell is not equal to the cell identity XXX” should be in parallel with the previous two “2>”. The value of numberOfConnFail should be reset to 0 when leaving the current cell or leaving the current PLMN/SNPN. | 2> if UE is not in SNPN access mode and if the UE has connection establishment failure information or connection resume failure information available in VarConnEstFailReport and if the RPLMN is not equal to plmn-identity in networkIdentity stored in VarConnEstFailReport; or 2> if the UE is in SNPN access mode and if the UE has connection establishment failure information or connection resume failure information available in VarConnEstFailReport and if the registered SNPN identity is not equal to snpn-identity in networkIdentity stored in any entry of VarConnEstFailReportList:;or 2> if the cell identity of current cell is not equal to the cell identity stored in measResultFailedCell in VarConnEstFailReport: 3> reset the numberOfConnFail to 0; | SON Rapporteur: In E257 and in the provided BL CR (will be sent to RAN2#125bis meeting) we solved this issue in a slightly different way. After a double check, we think this solution covers all scenarios and the solution proposed in E257 does not the scenario that same CGI is used by operators in different PLMNs. So this RIL is agreed and implemented in the BL CR
M020 | MediaTek (Li-Chuan Tseng) | Mob | 1 | None | ToDo |  |  | The problem with the text is that clauses 5.3.5.18.6 or 5.3.5.13.8 do not specify that the UE generates and stores RRCReconfiguration message. They only specify that in some case (when reference configuration is used), the UE implementation may generate and store a message. Instead, when these clauses refer to 5.3.5, they use term "UE applies" RRCReconfiguration message. Another problem is that all occurrences of "received" are not before message name. For example, clause 5.3.5.3 has text like this "if the RRCReconfiguration message was received..." | When a clause of 5.3.5 is executed due to an LTM cell switch execution (i.e., as specified in 5.3.5.18.6) or due to a conditional reconfiguration execution for subsequent CPAC (i.e., as specified in 5.3.5.13.8), every appearance of "the received" before RRCReconfiguration, before a field name, or before an IE name, refers to the RRCReconfiguration, to the field name, or to the IE, respectively, that the UE applies was generated and stored by the UE as specified in 5.3.5.18.6 or 5.3.5.13.8.
E232 | Ericsson (Tony) | Mob | 1 | None | ToDo |  |  | In RAN2#124 it was agreed that "Confirm that UE may receive mrdc-SecondaryCellGroupConfig set as release even when there is no SCG, for a subsequent LTM and it is not considered as an error." We propose to capture this in a note that it is sure that UE will not trigger any RRC re-establishment procedure. | Add a note as following: NOTE: If the UE receives an mrdc-SecondaryCellGroupConfig set to release even if no SCG is configured, the UE does not consider this as an invalid configuration.
G119 | Google (Eric) | QOE | 1 | None | PropReject |  | v059 | Same as G118 | Change the procedure text according to guidline in 6.3.0: 1> if field-rX is set to "setup": 2> do something; 1> else (field-rX is set to "release"): 2> release field-rX (if appropriate). | Ericsson (Cecilia): This clause is not related to the UE having received the information in the message. It is a check of whether the UE has that configuration since before
G120 | Google (Eric) | QOE | 1 | None | PropReject |  | v059 | Same as G118 | Change the procedure text according to guidline in 6.3.0: 1> if field-rX is set to "setup": 2> do something; 1> else (field-rX is set to "release"): 2> release field-rX (if appropriate). | Ericsson (Cecilia): This clause is not related to the UE having received the information in the message. It is a check of whether the UE has that configuration since before
G110 | Google (Eric) | UAV | 1 | None | Rejected |  | Q2 v124 | The aerial-Config is setuprelease type and may includes with release value. | Change the procedure text according to guidline in 6.3.0: 1> if field-rX is set to "setup": 2> do something; 1> else (field-rX is set to "release"): 2> release field-rX (if appropriate). | [QC as Rapp] RAN2#125bis agreed to mark this as Rejected.
Z061 | ZTE (Mengjie) | Mob | 1 | None | ToDo |  | v113 | It’s unclear what is included in the selectedPSCellForCHO-WithSCG for the first half sentence. Since it said “set it to …” in the second half sentence, “in the” can be removed. | Remove “in the”.
J040 | Sharp (Chang) | SON | 1 | None | PropAgree |  | v030 | SHR determination is not performed for a handover initiated by CHO recovery as the handover is for link recovery and not considered as an successful handover even if it successfully completes. Similarly, we consider handover triggered by fast MCG recovery is also for link recovery and should not be considered as an successful HO. | 3> if the applied RRCReconfiguration is not due to a conditional reconfiguration execution upon cell selection performed while timer T311 was running as defined in 5.3.7.3:, or is not received during a running T316, 4> perform the actions for the successful handover report determination as specified in clause 5.7.10.6, upon successfully completing the Random Access procedure triggered for the reconfigurationWithSync in spCellConfig of the MCG; | SON Rapporteur: Agree with the intention but we think this should be solved from Rel-17. For Rel-18 we captured it in the BL CR R2-2403241
S530 | Samsung (Aby) | SON |  | R2-2403651 | PropAgree |  |  | “If the UE supports logging the successful PSCell change or addition information” is redundant. | Capability check here seems redundant as we have “if available”. Network will not configure if the UE doesn’t have capability. Moreover it is present only here where the release happens, which is inconsistent. It is better to remove it here. | SON rapporteur: it is captured in the BL CR R2-2403241. so no need for contribution
S529 | Samsung (Aby) | SON | 1 | None | ToDo |  |  | UE need to consider itself as not configured by PCell after releasing successPSCell-Config configured by PCell | Add the below after releasing successPSCell-Config configured by the PCell. 1>consider itself not to be configured by the PCell to provide the successful PSCell change or addition information. We also suggest to add this for other places where successPSCell-Config configured by the PCell is released. Similarly whenever the successPSCell-Config configured by the PSCell is released, it is required to add the below: 1> consider itself not to be configured by the source PSCell to provide the successful PSCell change or addition information.
E215 | Ericsson (Cecilia) | QOE | 1 | R2-2403249 | PropAgree |  | v059 | The UE shouldn't include measConfigReportAppLayerAvailable in every RRCReconfiguration message. | Add text saying that the UE should include the indication in the first RRCReconfigurationComplete message at handover if the UE has stored QoE configuration with appLayerIdleInactiveConfig not successfully transmitted since the UE entered RRC_CONNECTED. | Ericsson (Cecilia): Proposed agreed
E224 | Ericsson (Cecilia) | QOE | 1 | R2-24xxxxx | PropAgree |  | v142 | It may be confusing for the network to receive measConfigReportAppLayerAvailable when the configuration has already been sent. | Clarify that the UE only sends the indication once in RRC_CONNECTED. | Ericsson (Cecilia): Proposed to be discussed in the meeting
G125 | Google (Eric) | Mob | 1 | R2-xxxxx | ToDo |  |  | The LTM cell switch for SCG may be tiggerred during fast MCG recevoery procedure. Under this situation, the UE is unable to transmit ULInformationTransferMRDC via MCG and the UE behaviour is unclear. | Clarify the detail UE behaviours. We will provide a tdoc to address this issue.
J045 | Sharp (Chang) | SON | 1 | None | PropReject |  | v010 | RAN2 has agreed: UE should be allowed to store two SPR configurations configured by MN and SN respectively. Thus here UE may have SPR configuration from both MN and SN. This should be clearly stated in the spec. |  | SONMDT Rapporteur: Here the logic is whether the UE performs SPR logging or not according to 5.7.10.7. The proposed change does not make any difference in the UE action as the current formulation is valid also for the case UE has 2 SPR configurations. Hence change is not needed.
C304 | CATT (Haocheng) | SON | 1 | None | ToDoOld |  | v007 | Considering that the trigger of performing SPR determination procedure description is placed under the branch of scg-State, we understand this will impact network optimization, for example, if the SCG is deactivated before SCG activation with reconfigurationWithSync, when this SPR trigger condition is met and the UE logs and reports the SPR, it could be that the network does not hope to activate the SCG e.g. no data needs to be transmitted by SCG but not too late PSCell change, which will cause the misunderstanding for network optimization. Maybe some discussion and clarify are needed. | RAN2 needs to discuss whether to consider the impact caused by SCG activation/deactivation in SPR or just clarify that SCG activation/deactivation is not considered in SPR, i.e., the UE will not log the SPR when the UE performs random access to target PSCell successful complete and SPR trigger condition is met in case of SCG is deactivated before SCG activation.
C351 | CATT(Haocheng) | SON | 2 | None | ToDo |  | V011 | In RAN2#125 meeting, it was agreed that the source SN can configure the SPR configuration to UE at the time of the SN-initiated PSCell change, a new IE in the CG-config is introduced to send the SPR configuration from source SN to MN. But how the MN to handle the SPR configuration after receiving it from source SN needs to be further discussed. For example, MN generates and sends the RRCReconfiguration to UE which including both source SN configured SPR configuration and PSCell change command from target SN. But UE will consider the SN configured SPR configuration is configured by MN as it is included in OtherConfig in MN RRCReconfiguration if successPSCell-Config is directly reused, then, the UE will not perform SPR logging when sn-InitiatedPSCellChange is configured to true. | We need to clarify how MN handle the SPR configuration and avoid the confusion to UE whether the SPR configuration is configured by MN or source SN. We will provide a Tdoc for this issue. | SONMDT rapporteur: In our understanding, in the mentioned scenario, the MN should configure the sn-InitiatedPSCellChange flag (RAN3 is working on solutions to enable when MN should configure the SN initiyated flag), then UE knows that it should check the SPR configuration associated with SCG. We are not sure if further clarification is needed, but please bring TDoc if you think something is needed.
S792 | Samsung (Aby) | Mob | 1 | TBD | ToDoOld |  |  | UE may not have a SRB3 configuration for Subsequent CPAC or LTM here if it is not present in candidate configuration or reference configuration, so RAN2 needs to discuss whether there is any need to map the ReconfigurationComplete on the same SRB as the one sending RRCReconfiguration for subsequent CPAC and LTM. [Proposed Change]: If companies still think that complete needs to be send on same SRB on which configuration is send, =>it needs to be discussed the RRCReconfiguration refers to the one that is adding Subsequent CPAC (or LTM) configuration, adding reference configuration, message that has last modified subsequent CPAC (or LTM) configuration, message that has last modified reference configuration. =>Either UE may be allowed to send RRCReconfigurationComplete over SRB1 or there needs to have a restriction at network from configuring the UE without SRB3 when the RRCReconfiguration is send over SRB1 | If companies still think that complete needs to be send on same SRB on which configuration is send, =>it needs to be discussed the RRCReconfiguration refers to the one that is adding Subsequent CPAC (or LTM) configuration, adding reference configuration, message that has last modified subsequent CPAC (or LTM) configuration, message that has last modified reference configuration. =>Either UE may be allowed to send RRCReconfigurationComplete over SRB1 or there needs to have a restriction at network from configuring the UE without SRB3 when the RRCReconfiguration is send over SRB1
H656 | Huawei (Jagdeep) | SLrelay | 1 | R2-24xxxxx | ToDoOld |  | v076 | The T421 timer stop condition in case the non-split SRB is configured is missing.T421 should stop upon reception of RRCReconfigurationCompleteSidelink if non-split SRB1 is configured. | It is proposed to add the missing procedure text for the non-split SRB case below this bullet as below. 1> if sl-IndirectPathAddChange was included in RRCReconfiguration message and if SRB1 is configured as non-split SRB or pdcp-Duplication is not configured: 2> when successfully receiving the RRCReconfigurationCompleteSidelink from the target relay UE: 3> stop timer T421;
B113 | Lenovo(Lianhai) | SL_relay | 1 | R2-2402720 | ToDoOld |  | v047 | T390 for RRC_CONNECTED state UE may be stopped upon reception of RRCReconfiguration including reconfigurationWithSync and handover is successfully completed, or upon SL path switch procedure successfully completed. It is essentially because the serving cell is changed. In MP scenario, for example, direct path addition on top of indirect path, RRCRReconfiguration is used, but the actual serving cell may not change. It is unreasonable to stop the running T390 for such cases. | 5.3.5.3 Reception of an RRCReconfiguration by the UE2> if the reconfigurationWithSync was included in spCellConfig of an MCG: 3> if T390 is running: 4> If MP is configured and if the serving cell on the direct path is different from the serving cell on the indirect path, or if MP is not configured: 5> stop timer T390 for all access categories; 5> perform the actions as specified in 5.3.14.4. Note that another change in 5.3.8.3 is also needed. | Huawei (Rui) as WI CR editor: According to the current spec, direct path addition is realized by existing I2D path switch which is a very similar to HO, so the T390 will be stopped. The change is to propose a special handling for the case that serving cell is not change during direct path addition, which can be considered as a optimization. Since there is no such special handling for intra-cell HO, this change is not neccessary. Thus the status is suggested to be PropReject. (Lenovo) Based on your(Huawei(rui)) comments, UE stops T390 during direct path addition when MP is configured regardless of whether the serving cell changes or not. However, regarding the case of indirect path addition/change (see P1 in R2-2402720), UE will keep T390 running during indirect path addition and change when MP is configured. That means we have different behaviors for handling T390 in MP. Please refer to P1 and P2 in R2-2402720
E202 | Ericsson (Cecilia) | Mob | 1 | R2-2403252 | ToDo |  | v059 | The "and" means that execution of an SCG (i.e. SN generated) subsequent CPAC configuration could trigger updates of both SCG and MCG subsequent CPAC configurations. Should it not be only the entries in the condReconfigList for the MCG or the SCG VarConditionalReconfig that are to be handled here, i.e. if the RRCReconfiguration message that is applied (in bullet level 2 above) is in the MCG VarConditionalReconfig, then only the entries in the MCG VarConditionalReconfig should be handled and vice versa. | Change the "and" to "or". | This may not be a problem now that there is only subsequent CPAC, but if other subsequent mechanisms are added for the MCG, there will be an issue
Z101 | ZTE (Wenting) | MUSIM | 1 |  | PropAgree |  |  | For the prohibit timer, (if exists) was added, but for the leave without response timer or the wait timer there is no (if exists). | Add (if exists) to the “leave without response timer” and the “wait timer” as below: 4> start or restart the prohibit timer (if exists) or the leave without response timer (if exists) or the wait timer (if exists) If this RIL was agreed, a separate CR can be provided for the Rel17 for the leave without response timer (or keep the R17 as it is) | Ericsson (Håkan): Reading this bullet, one can understand the bullet relates to only MUSIM use case. Maybe best would be to break out the MUSIM-specific timers to a separate 4> bullet, e.g. 4> start or restart the prohibit timer (if exists) associated with the concerned UE assistance information with the timer value set to the value in corresponding configuration; 4> start or restart the leave without response timer (if exists) or the wait timer (if exists) associated with the MUSIM assistance information with the timer value set to the value in corresponding configuration; Yes, we agree this would impact also rel-17 spec, if agreed.
C149 | CATT (Rui) | MBS | 1 | R2-24xxxxx | ToDo |  | v7 | There is a conflict between the legacy Rel-17 MII reporting and Rel-18 MII reporting for shared processing. For example, UE is in serving cell 1 with SIB21, and then handover to target cell 2 with SIB1 providing nonServingCellMII. UE does not need to resend the MII again. | we will propose change in our tdoc. | Samsung (Vinay): In our understanding, for the given case (UE is in serving cell 1 with SIB21, and then handover to target cell 2 with SIB1 providing nonServingCellMII), UE still needs to initiate transmission of MII. The contents of the new MII will obviously be updated in accordance with clause 5.9.4
C128 | CATT (Rui) | Mob | 1 | None | ToDo |  | v7 | In the current spec, the SCG LTM configuration is not released upon SCG release.It does not make sense to keep the SCG LTM configuration when SCG has already been released | the SCG LTM configuration is released upon SCG release.we will submit a tdoc to address it
O204 | OPPO (Xue) | Mob | 1 | None | ToDo |  |  | Upon SCG release, the servingSecurityCellSetId stored in VarServingSecurityCellSetID shoud also be removed, which is absent in current sepcificiation. | Remove the servingSecurityCellSetId stored in VarServingSecurityCellSetID upon SCG release.
E219 | Ericsson (Cecilia) | Mob | 1 |  | ToDo |  | v059 | The VarServingSecurityCellSetId needs to be deleted when the SCG is released, otherwise, there is problem if the SCG is released and if there later is a subsequent CPA in the same SCG. It is not possible to signal any release in the message when the SCG is released, so the variable cannot be released by signaling. | Add the text "remove the servingSecurityCellSetId within the VarServingSecurityCellSetID, if any ". .
M023 | MediaTek (Li-Chuan Tseng) | Mob | 1 | None | ToDo |  |  | The UE should perform LTM configuration release procedure for SCG when the UE releases the secondary cell group, because according to clause 5.3.5.2 the UE can have LTM configuration for SCG only when at least one RLC bearer is configured for SCG. 5.3.5.2: ... the ltm-Config for LTM on the SCG is included only when at least one RLC bearer is setup in SCG | After highlight text, add the following: “ 3> perform the LTM configuration release procedure for the SCG as specified in clause 5.3.5.18.7;”
X131 | Xiaomi (Yumin) | Mob | 1 | None | ToDo |  |  | In section “5.3.5.5.2 Reconfiguration with sync”, it is clarified via NOTE 2 that the UE is required to read the MIB of the target cell if the timing information is needed for random access. Early RACH procedure introduced for LTM may require the UE to read the MIB of the candidate cell before LTM. However the early RACH procedure for LTM is not performed under the procedure of “5.3.5.5.2 Reconfiguration with sync”. A NOTE in Section “”5.3.5.5.1 General” can be added to clarify that the early RACH procedure may require the UE to read the MIB of the candidate cell if the timing information of SFN is required. | At the end of Section “”5.3.5.5.1 General”, we can add the following NOTE: NOTE x: The UE should read the MIB of a candidate cell of LTM for early RACH if the timing information is needed for the early RACH.
G112 | Google (Eric) | IDC | 0 | None | ToDo |  |  | The CellGroupConfig and theautonomousDenialParameters sould be italic type. | Change the CellGroupConfig and the autonomousDenialParameters to italic type.
G111 | Google (Eric) | IDC | 1 | None | ToDo |  |  | The autonomousDenialParameters is setuprelease type and may includes with release value. | Change the procedure text according to guidline in 6.3.0: 1> if field-rX is set to "setup": 2> do something; 1> else (field-rX is set to "release"): 2> release field-rX (if appropriate).
E267 | Ericsson (Nithin) | SLRelay | 1 | None | ToDo |  | v078 | Relating to E105 about the usage of the term MCG in MP operation. How would this case be handled? Would a MP remote UE execute the steps under this clause? | replace the term MCG for MP operations with Pcell on direct path
L012 | LGE (Hongsuk) | MUSIM | 1 | R2-24xxxx (Will be submitted with TP) | ToDo |  |  | We have identified issues during handover where unexpected cases arise due to running wait timer initiated by transmitting the UAI before handover. The cause of the problem is that the UE starts the wait timer when initially transmitting the UAI before handover and the UE doesn’t stop the wait timer when performing the handover. This results in different issues in case when the UE decides to send UAI retransmission during handover and in another case when the UE decides not to send UAI retransmission. If the UE decides NOT to re-transmit UAI for temporary capability restriction during Handover, the UE may operates based on misaligned configuration after the handover because the wait timer that has started before the handover will expire. If the UE decides to re-transmit UAI for temporary capability restriction during the handover, because the wait timer started before the handover may expire, not only the UE may operates based on misaligned configuration after the handover for a while but the UE may also re-start a redundant wait timer to the network for the already restricted configuration. | RAN2 determines one of the following options for stopping the wait timer when initiating the mobility: Option 1. The UE stop the wait timer if a mobility is initiated within 1 second after transmitting the UAI to the network for temporary capability restriction. 1> if this procedure is executed for the MCG: <omitted..> 2> if the UE initiated transmission of a UEAssistanceInformation message for the corresponding cell group during the last 1 second: 3> stop timer T348, if running; Option 2. The UE stop the wait timer whenever a mobility is initiated. 1> if this procedure is executed for the MCG: <omitted..> 2> stop timer T348, if running;
J041 | Sharp (Chang) | SON | 2 | None | ToDoOld |  | v030 | the recovery cell ID is missing here. In legacy, the reestablishment cell identity is logged as reestablishmentCellId in RLF-report when the link recovery is via RRC re-establishment; the CHO target cell identity is logged as choCellId in RLF-report when the link recovery is via CHO recovery. Thus, similarly, when when UE does the link recovery via fast MCG recovery, the handover target cell of the RRCReconfiguration is needed here for further mobility analysis. | 3> if the UE supports RLF-Report for fast MCG recovery procedure: 4> set the hoCellId to the global cell identity of the target PCell, if available, otherwise to the physical cell identity and carrier frequency of the target PCell; 4> set the elapsedTimeT316 in the VarRLF-Report to the value of the elapsed time of the timer T316; 4> set the pSCellId to the global cell identity of the PSCell, if available, otherwise to the physical cell identity and carrier frequency of the PSCell; | SONMDT rapporteur: if this is agreed it is important to define a new field for this info, and not reusing the choCellId.
J075 | Sharp (LIU Lei) | SLrelay | 1 | None | ToDo |  | v010 | If sl-PathSwitchConfig is included and indirect path is not maintained, UE needs to release PC5 unicast link with source Relay UE for i2i path switching. To exclude d2i path switching case, the UE should be a L2 U2N remote UE at source side. | 2> if sl-IndirectPathMaintain is not included in reconfigurationWithSync: 3> indicate to upper layer to trigger PC5 unicast link release with the source L2 U2N Relay UE, if the UE is L2 U2N remote UE at source side; 3> consider the target L2 U2N Relay UE to be the one indicated by the targetRelayUE-Identity in the sl-PathSwitchConfig; | Huawei (Rui) as WI CR editor: Agree. In Rel-17, for I2D path switch, the remote UE initiates PC5-S release procedure. In Rel-18, for I2I path switch, the similar UE behaviour should be captured. The status is suggested as PropAgree
E264 | Ericsson (Nithin) | SLRelay | 1 | None | ToDo |  | v078 | The intention is for the L2 U2N Remote UE to maintain the indirect path would be better to rephrase and follow the existing description. | consider the target cell to be the serving cell of the L2 U2N relay UE.
E233 | Ericsson (Tony) | Mob | 1 | None | ToDo |  |  | The UE when executing this section may be already DL synchronized with the target cell in case of an LTM cell switch. For this reason, the UE should start to DL synchronize only if the synchronization for the target cell is not acquired yet. This need to be clarified. | Do the following change: 2> start synchronising to the DL of the target SpCell, if no DL synchronization for the target SpCell has been already acquired;
B220 | Lenovo(Lianhai) | SL_relay | 1 | None | ToDo |  | v075 | In Rel-18 Multi-path case, ‘direct path release’ (PCell change from direct path to indirect path) is realized by direct-to-indirect path switch procedure (i.e. sl-PathSwitchConfig and sl-indirectPathMaintain included in RRCReconfiguration message). Based on the current specification, if sl-indirectPathMaintain is added, UE will keep the current indirect path and not start T420. But T420 is mandatory. That means UE will maintain T420 even T420 is not used in this procedure based on the current specification. Therefore, we propose that UE can ignore the received value for T420 if sl-IndirectPathMaintain is included. | to add a note in 5.3.5.5.2 e.g UE ignores the received value for T420 included in sl-PathSwitchConfig IE if sl-IndirectPathMaintain IE is included in RRCReconfiguration message.
E265 | Ericsson (Nithin) | SLRelay | 1 | None | ToDo |  | v078 | The part about "where MP is configured in the source side". The source side here is unclear, when the direct path is released, the UE is reconfigured to only have an indirect path and technically no path switch/HO took place. | The MP direct path release is realized by direct-to-indirect path switch procedure (i.e. sl-PathSwitchConfig and sl-indirectPathMaintain included in RRCReconfiguration message), where MP is configured in the Pcell of the direct path.
J076 | Sharp (LIU Lei) | SLrelay | 1 | None | ToDo |  | v010 | For multi-path direct path release, based on the procedure description order in 5.3.5.3 Reception of an RRCReconfiguration, UE performs direct path release after SpCell configuration. So when check the condition in SpCell configuration, the UE is still configured with MP. However in this case, the intention is not use parameters for Uu RLF. | 1> if the UE is acting as L2 U2N Remote UE and is not configured with MP, or if the UE is acting as L2 U2N Remote UE and is not configured with MP at target side during reconfiguration with sync: | Huawei (Rui) as WI CR editor:My understanding is that when the UE is processing a RRCReconfiguration message which includes MP configuration, it should consider itself as "MP is configured". So the clarification is not needed, the status is suggested as PropReject
E203 | Ericsson (Cecilia) | Mob | 1 | R2-2403252 | ToDo |  | v059 | For subsequent CPAC, the UE may need to do compliance check multiple times due to that the same subsequent CPAC configuration (RRCReconfiguration message) can be executed multiple times and there is then a need for a new sk-counter at each inter-SN execution. [Proposed Change]: Add the text "For an RRCReconfiguration received as part of a subsequent CPAC configuration, the UE however needs to perform a compliance check before each execution that includes a security key change (taking the availability of an sk-counter into account)." | Add the text "For an RRCReconfiguration received as part of a subsequent CPAC configuration, the UE however needs to perform a compliance check before each execution that includes a security key change (taking the availability of an sk-counter into account)."
S527 | Samsung (Aby) | SON | 1 | R2-2403651 | ToDo |  |  | successHO-Config is setupRelease | Need to consider that successHO-Config is setupRelease. 1>if the received otherConfig includes the successHO-Config: 2> if the successHO-Config is set to setup 3> consider itself to be configured to provide the successful handover information in accordance with 5.7.10.6; 2> else: 3> consider itself not to be configured to provide the successful handover information. Same change is required for both Intra-NR and Inter-RAT SHR including MobilityFromNRCommand. | SON rapporteur: Receiving/configuring the SPR configuration should not be dependent on the sn-InitiatedPSCellChange flag, because the SPR configuration can be received prior to execution of PSCell change while the sn-iniitiatedPSCellChange flag can be configured only at the time of actual PSCell change. This means when the UE receives the SPR configuration from SCG (in pre-PSCell Change configuration way), the current procedural text asks the UE to consider itself to be configured by the PCell, which is wrong. We have provided a solution for it in E258 which is implemented in the BL CR as well.The implemnetation is based on the first running CR R2-2312903 submitted to the RAN2#124, which was wrongly changed during the ASN.1 review based on some RILs. Therefore we suggest to continue the discussion under the new changes provided in E258. We can also discuss setup/release related issue as well.
G113 | Google (Eric) | SON | 1 | None | PropReject |  |  | The successPSCell-Config is setuprelease type and may includes with release value. | Change the procedure text according to guidline in 6.3.0: 1> if field-rX is set to "setup": 2> do something; 1> else (field-rX is set to "release"): 2> release field-rX (if appropriate). | Samsung (Aby): Agree with the comment.We think that the release also need to be cellgroup specific (such as given below) 1>else if the successsPSCell-Config is release 2>consider itself to be not configured by the SpCells corresponding to the cell group which included the successsPSCell-Config. SON rapporteur: dupplication of S525, so rejected.
S525 | Samsung (Aby) | SON | 1 | R2-2403651 | ToDo |  |  | UE may wrongly consider itself to be configured by source cell during pre-configuration. | Problem: 1.If the source PSCell configures the UE before the PSCellChange (preconfiguration), sn-InitiatedPSCellChange may not be included in the RRCReconfiguration. So the UE will consider itself to be configured by PCell which is not correct. i.e. sn-InitiatedPSCellChange needs to be done for configuration from MN. 2. If the UE receives T304 thresholds, UE shouldn’t consider it as configured by PCell or source PSCell, till SPR determination for this PSCellChange is done. Solution: 1.Additional check (if successPSCell-Config is included in SCG reconfiguration) for preconfiguration. 2. Add 2>else after T304 check to not consider configuration by source PSCell/PCell when target configures the UE. If T310/T312 is received in SCG RRCReconfiguration, it is always configured by PSCell. Sn-InitiatedPSCellChange based check is needed only for the configuration by MN at the time of PSCellChange 2> if thresholdPercentageT304-SCG is included: 3> consider itself to be configured by the target PSCell to provide the successful PSCell change or addition information in accordance with 5.7.10.7; 2>else 3>if successPSCell-Config is included in SCG RRCReconfiguration 4>consider itself to be configured by the source PSCell to provide the successful PSCell change or addition information in accordance with 5.7.10.7; 3>else 4> if sn-InitiatedPSCellChange is included in the received otherConfig: 5>consider itself to be configured by the source PSCell to provide the successful PSCell change or addition information in accordance with 5.7.10.7; | SON rapporteur: Receiving/configuring the SPR configuration should not be dependent on the sn-InitiatedPSCellChange flag, because the SPR configuration can be received prior to execution of PSCell change while the sn-iniitiatedPSCellChange flag can be configured only at the time of actual PSCell change. This means when the UE receives the SPR configuration from SCG (in pre-PSCell Change configuration way), the current procedural text asks the UE to consider itself to be configured by the PCell, which is wrong. We have provided a solution for it in E258 which is implemented in the BL CR as well.The implemnetation is based on the first running CR R2-2312903 submitted to the RAN2#124, which was wrongly changed during the ASN.1 review based on some RILs. Therefore we suggest to continue the discussion based on the changes provided in E258.
E258 | Ericsson (Ali) | SON | 1 | None | PropAgree |  |  | Receiving/configuring the SPR configuration should not be dependent on the sn-InitiatedPSCellChange flag, because the SPR configuration can be received prior to execution of PSCell change while the sn-iniitiatedPSCellChange flag can be configured only at the time of actual PSCell change. This means when the UE receives the SPR configuration from SCG (in pre-PSCell Change configuration way), the current procedural text asks the UE to consider itself to be configured by the PCell, which is wrong. We have implemented it in the first running CR R2-2312903 submitted to the RAN2#124, however later changed it based on a RIL comment. We think we need to revert back to the original text. | 1> if the received otherConfig includes the successPSCell-Config: 2> if thresholdPercentageT304-SCG is included: 3> consider itself to be configured by the target PSCell to provide the successful PSCell change or addition information in accordance with 5.7.10.7; 2> if sn-InitiatedPSCellChange is included in the received otherConfig: 3> consider itself to be configured by the source PSCell to provide the successful PSCell change information in accordance with 5.7.10.7; 2> else if sn-InitiatedPSCellChange is not included in the received otherConfig: 1> if the received otherConfig includes the successPSCell-Config: 2> consider itself to be configured by the corresponding cell group to provide the successful PSCell change or addition information in accordance with 5.7.10.7; 1> else: 2> consider itself not to be configured by the corresponding cell group to provide the successful PSCell change or addition information. | This change is deemed to be an essential correction so we have implemented it in the BL CR, we can discuss further the details in online session.
H659 | Huawei (Rui Wang) | SLrelay | 1 |  | ToDoOld |  | v076 | Procedural text of reporting non-3GPP connections is missing | Propose to add: 1> if the received otherConfig includes n3c-RelayUE-InfoReportConfig: 2> consider itself to be configured to report relay UE information with non-3GPP connection(s) | Huawei (Rui) as WI CR editor: this RIL was flagged in phaseI review, however, the reason is to introduce SIB indication of N3C support on top of UAI config and reporting, thus the proposed change is not impacted. The status is suggested as PropAgree.
E204 | Ericsson (Cecilia) | Mob | 1 |  | ToDo |  | v059 | The "and" shouldn't be here as there is no more action on level 3. [Proposed Change]: Remove the "and". | Remove the "and".
E205 | Ericsson (Cecilia) | Mob | 1 |  | ToDo |  |  | There was an update of this text after RAN2#125bis which removed the case of legacy CPAC which is not correct, that case is still valid. | Add legacy CPAC in the check of other conditional reconfigurations.
C146 | CATT (Rui) | Mob | 1 | R2-24xxxxx | ToDo |  | v7 | the text is intended to capture the following agreement, but it is not correct. It “the PSCell” here it the current serving PSCell due to a legacy PScell change.the candidate PSCell for the condReconfigId should not be the applicable cell,as there is no subsequent execution condition for it. UE stops evaluating cand cell for which execution condition is not provided (but configurations are kept)
N91 | Nokia | Mob | 1 | R2-24xxxxx | ToDo |  | v7 | The condReconfigToAddMod need not be used in the text as all the steps are for given condReconfigID.. And any field reference can use this itself. Second bullet is not needed. Is it possible to have this variable with only one entry with subsequentConfig. The reference to subsequentCondReconfig is meant for the configuration not for the PSCell referred in 3>. To avoid this confusion these bullets can be rewritten with reference to the configID of current serving cell. We propose TP for consideration in our contributio
C144 | CATT (Rui) | Mob | 1 | R2-24xxxxx | ToDo |  | v7 | in some cases(e.g.,after legacy PSCell change/CPC execution), the stored condExecutionCondSCG can be invalid.so these is a problem that UE may use a invalid execution condition. | To ensure the stored condExecutionCondSCG is valid, UE removes the stored condExecutionCondSCG when UE performs reconfiguration with sync for SCG or SCG release.we will address it in our tdoc.
N92 | Nokia | Mob | 1 | R2-24xxxxx | ToDo |  | v7. | Scenario : After SCG release the UE can maintain varConditionalReconfig.. But only with the entries taken from the subsequentConfig of released SCG. If the subsequentReconfig is also maintained in the variable , after CPA to one of the serving cell UE may still have the subsequent-config for the added cell. There may be attempt to evaluate the conditions. So it is better to clean-up the subsequentCondReconfig in all entries on SCG release and only maintain the variable for CPA executio
N93 | Nokia | Mob |  | R2-24xxxxx | ToDo |  | v7. | subsequent CPAC still can be based on MCG measurement ID.. This is applicable only if both conditions are configured. This check is missing in 2
V138 | vivo(Jing) | Mob | 1 | R2-24xxxxx | ToDo |  | v145 | In RAN2 #125bis companies agreed with the intention (with following agreement) that the specification now only specifies the association relationship between measId and MCG or SCG measConfig when the UE is in NR-DC or not, but it cannot achieve that the UE only evaluate condExecutionCondSCG when in NR-DC and only evaluate condExecutionCond when in SA. There seems to be support to change, and the Option-2 TP seems to be correct, details discussed offline, post email disc. The issue was not resolved during the #125bis post email as rapporteur thought more discussion was needed. | 2> for each measId included in the measIdList within VarMeasConfig indicated in the condExecutionCond, condExecutionCondSCG, or condExecutionCondPSCell associated to condReconfigId: 3> if both condExecutionCond and condExecutionCondSCG are associated to condReconfigId and subsequentCondReconfig is included in the entry in MCG VarConditionalReconfig associated with this condReconfigId: 4> if the UE is in NR-DC: 5> consider the measId in condExecutionCondSCG associated to this condReconfigId to be applicable measId; 4> else: 5> consider the measId in condExecutionCond associated to this condReconfigId to be applicable measId;
C147 | CATT (Rui) | Mob | 1 | R2-24xxxxx | ToDo |  | v7 | MCG MAC reset should not be performed upon S-CPAC execution if the MCG MAC is reset upon S-CPAC execution, the network does not know the MAC reset is performed by UE, so it will not perform MAC reset, this may cause the misalign for MAC states between UE side and network side, which may cause the RRCReconfigurationComplete message cannot be received successfully by network | Remove the “2> reset MCG MAC” | Huawei: is it possible to apply default MAC cell group configuration but not reset MCG MAC? The MN will only know upon receiving the complete message, but perhaps it can work this way?
H083 | Huawei (David) | Mob | 1 | R2-2403285 | ToDo |  | v19 | Default L1 parameter values should also be applied. | Add "apply the default L1 parameter value for the MCG and for the SCG, as specified in corresponding physical layer specifications except for the parameters for which values are provided in SIB1."
E206 | Ericsson (Cecilia) | Mob | 1 | R2-2403252 | ToDo |  | v059 | It is not clear if the default values of the MCG and/or the SCG should be used. As both the MCG and the SCG are reconfigured, the default values of both cell groups need to be taken into account. [Proposed Change]: Add "for both the MCG and the SCG" at the end of the sentence. | Add "for both the MCG and the SCG" at the end of the sentence.
E207 | Ericsson (Cecilia) | Mob | 1 | R2-2403252 | ToDo |  | v059 | It is a bit strange to say "for the cell group for which the execution was triggered" when the else case is only about the SCG. [Proposed Change]: Change "cell group for which the subsequent CPAC execution procedure is triggered" to "SCG". | Change "cell group for which the subsequent CPAC execution procedure is triggered" to "SCG".
H087 | Huawei (David) | Mob | 1 | R2-2403285 | ToDo |  | v31 | According to the field description in ConditionalReconfiguration, the network always includes servingSecurityCellSetId when it configures inter-SN SCPAC, so this condition can only be true if only intra-SN SCPAC is configured, in which case there is no reason to change the SN key. | Remove this bullet.
H114 | Huawei (David) | Mob | 1 | R2-2403285 | ToDo |  | v19 | The network can include discardOnPDCP and reestablishRLC for SRB3 in the RRC message, so we see no reason to introduce this text. This is also how it is done for SRBs for LTM. | Remove the 2> and sub-bullets.
O203 | OPPO (Xue) | Mob | 1 | R2-2403697 | ToDo |  | v074 | In current spec, the PDCP SDU discard for SRB3 is performed after UE applies the target cell configuration. As specified section 5.3.5.3, the RRCReconfigurationComplete message to be sent to the target cell is generated during the application of the target cell configuration. Thus current execution order will lead to the discard of the SDU corresponding to the RRCReconfigurationComplete message before it is successfully transmitted. | Add a NOTE in section 5.3.5.13.8 as follows: Note: It is up to the UE implementation to guarantee that the PDCP SDU discard for SRB3 is performed after applying the stored condRRCReconfig of the selected cell(s) but before generating and sending the RRCReconfigurationComplete message.
H084 | Huawei (David) | Mob | 1 | R2-2403285 | ToDo |  | v19 | this is about the "RadioBearerConfig that is part of the UE configuration", so this is not what the author thinks it does. In addition, keyToUse is not part of the AS security config, it is part of the RB configuration, so it was released and it is unclear what "different keyToUse" means. | Discuss whether we need to support termination point change at SCPAC execution. If so, some more work is needed.
H085 | Huawei (David) | Mob | 1 | R2-2403285 | ToDo |  | v19 | Duplication of existing procedures (DRB handling here) is not good. | Consider alternative solutions, e.g. set/remove reestablishPDCP for DRBs in the reference and in the target configuration, since these are UE variables, they can be modified, and then when 5.3.5.3 is applied, the existing procedures are sufficient.
E208 | Ericsson (Cecilia) | Mob | 1 |  | ToDo |  | v059 | The text sounds like there can be multiple SRB3 bearers. [Proposed Change]: Insert a line break after "and", so that the test "if the radio bearer is SRB3…" is in a separate clause. | Insert a line break after "and", so that the test "if the radio bearer is SRB3…" is in a separate clause.
E214 | Ericsson (Cecilia) | QOE | 1 | R2-2403249 | ToDo |  | v059 | The ran-VisibleParameters have different need codes in RRC, but in the application layer, they are always treated as "Need M". It could be good to highlight this to avoid problems in implementation. | Add a comment saying that the ran-VisibleParameters are always treated as "Need M" in the application, no matter what the RRC need code is. | Ericsson (Cecilia): Can be discussed in the meeting
G121 | Google (Eric) | QOE | 1 | None | PropAgree |  | v059 | Same as G118 | Change the procedure text according to guidline in 6.3.0: 1> if field-rX is set to "setup": 2> do something; 1> else (field-rX is set to "release"): 2> release field-rX (if appropriate). | Ericsson (Cecilia): Will update
Z771 | ZTE (Mengzhen) | SLRelay | 1 | none | ToDo |  | v079 | when configured by NW to release the destination of a U2U remote UE, U2U relay UE shall release the per hop PC5 unicast link with the U2U remote UE. | 4> indicate upper layers to trigger PC5 unicast link release with the L2 U2U Remote UE.
Z773 | ZTE (Mengzhen) | SLRelay | 1 | none | ToDo |  | v0 | the IE name is not aligned with the name in ASN.1. SL-U2U-RemoteUE-ToAddMod-r18 ::= SEQUENCE { sl-L2IdentityRemoteUE-r18 SL-DestinationIdentity-r16, | Align the IE name in text and in ASN.1.
H660 | Huawei (Rui Wang) | SLrelay | 1 | R2-24xxxxx | ToDoOld |  | v076 | To clarify that SRAP configuration is for the direction from source to target | Propose to add: 2> for each source L2 U2U Remote UE indicated in sl-SourceUE-Identity in accordance with one entry of the sl-SourceRemoteUE-ToAddModList, configure the parameters to SRAP entity in accordance with the sl-SRAP-ConfigU2U for forwarding data from source L2 U2U remote UE to target L2 U2U remote UE;
Z774 | ZTE (Mengzhen) | SLRelay | 1 | none | ToDo |  | v0 | the UE operation should be in a sub-bullet. | Change this sentence to B3 format.
O434 | OPPO (Bingxue) | SLrelay |  | None | ToDoOld |  | v076 | U2U Remote need to check whether it has PC5-RRC connection with the target remote UE indicated in sl-PeerRemoteUE-ToReleaseList. | Different from L2 U2N Relay case, in U2U relay, the configuration from network is nottarget remote UE addition, but just configure the SRAP configuration to the existing U2U connections. So remote UE need to check whether the L2 IDs indicated are valid, i.e., has PC5-RRC connection. 1> for each L2 U2U Relay UE indicated in sl-L2IdentityRelay value included in the sl-U2U-RelayUE-ToAddModList that is part of the current UE configuration (L2 U2U Relay UE modification): 2> for each peer target L2 U2U Remote UE included in the sl-PeerRemoteUE-ToReleaseList which has PC5-RRC connection with the current UE (peer target L2 U2U Remote UE Release): 3> release the configuration associated with the peer target L2 U2U Remote UE; 2> for the peer target L2 U2U Remote UE indicated in sl-TargetUE-Identity included in the sl-PeerTargetRemoteUE-ToAddModList which has PC5-RRC connection with the current UE that is not part of the current UE configuration (peer target L2 U2U Remote UE Addition): 3> configure the parameters to SRAP entity in accordance with the sl-SRAP-ConfigU2U; 2> for the peer target L2 U2U Remote UE indicated in sl-TargetUE-Identity included in the sl-PeerTargetRemoteUE-ToAddModList which has PC5-RRC connection with the current UE that is part of the current UE configuration (peer target L2 U2U Remote UE modification): 3> modify the configuration in accordance with the sl-SRAP-ConfigU2U; | Huawei (Rui) as WI CR editor: similar proposed change was rejected, thus the status is suggested as PropReject
Z772 | ZTE (Mengzhen) | SLRelay | 1 | none | ToDo |  | v0 | when configured by NW to release the destination of a U2U relay UE, U2U remote UE shall release the per hop PC5 unicast link with the U2U relay UE. | 3> indicate upper layers to trigger PC5 unicast link release with the L2 U2U Relay UE.
Z775 | ZTE (Mengzhen) | SLRelay | 1 | none | ToDo |  | v0 | “peer target” is duplicated in this clause. In addition, there are typo in the IE name sl-PeerTargetRemoteUE-ToAddModList. | Change “peer target” to “target” in the whole clause.
Z776 | ZTE (Mengzhen) | SLRelay | 1 | none | ToDo |  | v0 | similarly as other release case, the peer UE is indicated by “SL-DestinationIdentity value”. | 2> for each peer target L2 U2U Remote UESL-DestinationIdentity value included in the sl-PeerRemoteUE-ToReleaseList (peer target L2 U2U Remote UE Release):
E105 | Ericsson (Tony) | GEN | 2 | None | ToDoOld |  | v70 | The use of MCG here is wrong because for the case of MP, there are cases where the UE is connected to the same gNB via two different paths, but this does not imply that is in MR-DC. The definition from 37.340 clearly state that MCG is only for a UE in MR-DC: Master Cell Group: in MR-DC, a group of serving cells associated with the Master Node, comprising of the SpCell (PCell) and optionally one or more SCells. The adoption of this terminology may also modify the definition of MR-DC, which is something that is not preferable at this stage. | Delete “(i.e. MCG)” from the parts of text referred to SL MP and do not re-use, in general, MCG and SCG for SL MP. Try to find a new terminology for the specific case of SL MP
H129 | Huawei (Jagdeep) | SLrelay | 1 | None | ToDo |  | v043 | In current description, the sl-IndirectPathMaintain is to be used when the connected relay UE is not changed. However we should also allow the remote UE to perform the release-add with the same relay UE if the IndirectPathMaintain is not included. | It is proposed to modify the text procedure below to remove the restriction on the release clause that only when a new L2 U2N Relay UE is indicated via sl-IndirectPathRelayUE-Identity the release is performed by the remote UE as shown below … 1> if sl-IndirectPathAddChange is set to setup: 2> if the sl-IndirectPathMaintain is not included in reconfigurationWithSync: 3> consider the UE indicated by the sl-IndirectPathRelayUE-Identity to be the (target) L2 U2N Relay UE and indicate to upper layer to trigger the PC5 unicast link establishment with the L2 U2N Relay UE; 3> start timer T421 for the corresponding L2 U2N Relay UE with the timer value set to T421; 3> indicate to upper layer (to trigger the PC5 unicast link release) with the source L2 U2N Relay UE in case of SL indirect path change (i.e. a new L2 U2N Relay UE is indicated via sl-IndirectPathRelayUE-Identity); 2> else (i.e. the sl-IndirectPathMaintain is included in reconfigurationWithSync): 3> consider the source L2 U2N Relay UE to be the L2 U2N Relay UE on indirect path in MP operation; | Huawei (Rui) as WI CR editor: This 3> level branch is for the case of indirect path, neither for direct path release nor addition. But indirect path without reconfigureWithSync can not be covered by the above 2> level "if" condition, which seems to be a a mistake. Then the change could be like: 1> if sl-IndirectPathAddChange is set to setup: 2> if the sl-IndirectPathMaintain is included in reconfigurationWithSync: 3> consider the source L2 U2N Relay UE to be the L2 U2N Relay UE on indirect path in MP operation; 2> else: 3> consider the UE indicated by the sl-IndirectPathRelayUE-Identity to be the (target) L2 U2N Relay UE and indicate to upper layer to trigger the PC5 unicast link establishment with the L2 U2N Relay UE; 3> start timer T421 for the corresponding L2 U2N Relay UE with the timer value set to T421; 3> if reconfigurationWithSync is not included in the same RRCReconfiguration message: 34> indicate to upper layer (to trigger the PC5 unicast link release) with the source L2 U2N Relay UE in case of SL indirect path change (i.e. a new L2 U2N Relay UE is indicated via sl-IndirectPathRelayUE-Identity); The "2> else" bullet can cover both of indirect path change, and direct path addition with releasing source PC5 link. The status is suggested as PropAgree
E266 | Ericsson (Nithin) | SLRelay | 1 | None | ToDo |  | v078 | Similar to E264,the intention is for the L2 U2N Remote UE to maintain the indirect path would be better to rephrase and follow the existing description. | consider the (target) L2 U2N Relay UE to be the source L2 U2N Relay UE on the indirect path for MP operation.
B223 | Lenovo(Lianhai) | SL_relay | 1 | None | ToDo |  | v075 | In the indirect path addition/change case, UE starts T421 upon reception of the RRCReconfiguration message including sl-IndirectPathAddChange. UE stops T421 upon reception of RRCReconfigurationCompleteSidelink if split SRB1 with duplication is not configured. We need to discuss the case that the remote UE receives RRCReconfigurationFailureSidelink or T400 expiries while T421 is running. We propose that the remote UE initiates the indirect path failure information procedure in the case that the remote UE receives RRCReconfigurationFailureSidelink or T400 expiries while T421 is running and split SRB1 with duplication is not configured | To add the following case as a condition in 5.3.5.17.2.3 to initiate the indirect path failure information procedure. the remote UE receives RRCReconfigurationFailureSidelink or T400 expiries while T421 is running and split SRB1 with duplication is not configured
C234 | CATT(Hao) | SLrelay | 1 | None | ToDoOld |  | v076 | The procedure description about indirect path addition/change failure of MP scenario2 is missing. | Refer to 5.3.5.17.2.3(Indirect path addition/change failure procedure of MP scenario1), new sub-clause(5.3.5.17.3.5) should be added for indirect path addition/change failure procedure of MP scenario2. | Huawei (Rui) as WI CR editor: This RIL is under discussion of [Post125][417]. Can wait for the conclusion.
H126 | Huawei (Jagdeep) | SLrelay | 1 | None | ToDo |  | v043 | This editor note for T421 for N3C indirect path is no longer needed and should be removed based on the agreement in the last meeting. | Delete the editor note Editor's Note: whether T421 is applicable to scenario 2 | Huawei (Rui) as WI CR editor: The status is suggested as PropAgree
E234 | Ericsson (Tony) | Mob | 1 | None | ToDo |  |  | Suggest to add “included” in order to align also with the existing text in other sections | Do the following change: 1> for each ltm-CandidateId value included in the ltm-CandidateToAddModList:
B120 | Lenovo(Lianhai) | NR_Mob_enh2-Core | 1 | R2-2403712 | ToDo |  | v082 | In RAN2#125, RAN2 agreed that simultaneous configuration for CHO and SCG LTM is supported. But RAN2 does not discuss whether simultaneous execution of CHO and SCG LTM is supported or not. If not supported, RAN2 needs to further discuss how to avoid simultaneous execution of CHO and SCG LTM. Regarding the first case that CHO execution is triggered first, it is up to RAN3 to discuss how to avoid SCG LTM execution after CHO execution is triggered already. Regarding the second case that SCG LTM is triggered first, UE does not autonomously remove the CHO configuration if CPA, CPC or subsequent CPAC was not configured. In the second case i.e. after SCG LTM is triggered first, UE stops evaluating CHO condition. And UE resumes evaluating CHO condition when UE completes SCG LTM. | RAN2 needs to discuss whether simultaneous execution of CHO and SCG LTM is supported or not. If not, RAN2 can further discuss the following proposal. Proposal: In the case of simultaneous configuration of CHO and SCG LTM, after a PSCell change is triggered by SCG LTM, UE stops evaluating CHO condition. And UE resumes evaluating CHO condition once UE completes SCG LTM.
B121 | Lenovo(Lianhai) | NR_Mob_enh2-Core | 1 | R2-2403712 | ToDo |  | v082 | In RAN2#125, RAN2 agreed that simultaneous configuration for MCG LTM and (S)CPAC is supported. But RAN2 does not discuss whether simultaneous execution of MCG LTM and (S)CPAC is supported or not. If simultaneous execution of MCG LTM and CPAC/SCPAC is not supported, RAN2 needs to further discuss how to avoid it. Regarding the first case that CPAC/SCPAC execution is triggered first. It can be up to RAN3 to discuss how to avoid triggering MCG LTM after UE is triggered to execute CPAC/SCPAC already. Regarding the second case that MCG LTM execution is triggered first, after MCG LTM cell switch execution, the UE shall keep subsequent CPAC. Therefore, after MCG LTM cell switch execution is triggered, UE can stop evaluating SCPAC condition. After UE completes MCG LTM, UE can resume evaluating SCPAC. | RAN2 needs to discuss whether simultaneous execution of MCG LTM and (S)CPAC is supported or not. If not, RAN2 can further discuss the following proposal. Proposal: In the case of simultaneous configuration of MCG LTM and CPAC/SCPAC, after MCG LTM cell switch execution is triggered, UE can stop evaluating SCPAC condition. Then, UE can resume evaluating SCPAC after UE completes MCG LTM.
E236 | Ericsson (Tony) | Mob | 1 | None | ToDo |  |  | The UE first execute the actions related to the SRB and DRBs, but later on in the procedure the UE release all the current dedicated configurations and thus whatever has been done for the SRBs and DRBs because meaningless, since those will be release (which is not the intention). We should include this text within the exception of releasing the dedicated configurations. | Include the actions related to the SRBs and DRBs within the exceptions on what the UE releases the dedicated configuration or clarify the actions related to SRBs and DRBs are not within “release/clear all current dedicated ration configurations”. | Huawei v14: Disagree, the following text does not release anything for SRBs or DRBs because they are neither "associated with the MCG" nor "associated with the SCG"
E235 | Ericsson (Tony) | Mob | 1 | None | ToDo |  |  | A DRB using the primary or secondary key can also be mapped to the SCG or MCG, respectively, and thus this is not enterely correct. We propose to delete the reference to the key used. | Do the following change: 2> if the LTM cell switch is triggered on the MCG and for the SRB/DRB using the master key; or 2> if the LTM cell switch is triggered on the SCG and for the SRB/DRB using the secondary key: | Huawei v14: With the proposed change, at SCG LTM, the UE will release PDCP and SDAP of MN-terminated bearers, including SRB1/2, but the candidate configuration is prepared by the SN, so it cannot provide such configuration, so SCG LTM is entirely broken. The current procedure seems to work actually
F035 | Fujitsu (Takako) | Mob | 1 | R2-24xxxxx | ToDo |  |  | (Issue 1) The fast LTM recovery is supported also for non-LTM failure (L3 HO/CHO and mobility from NR failures). For these case, security key change might be applied for the failed handover. If security key change was applied, COUNT values for SRBs were set to zero at the target configuration. These COUNT values should not be continued at fast LTM recovery. (Issue2) Also, state variables continuation for non-LTM failure case may have implementation impact. If this is the case, this should be solved. | Two proposed options: Option 1: Fast LTM recovery is supported only after LTM cell switch execution failure. (covers both Issue 1 and Issue 2) Option 2: Fast LTM recovery is applied after reconfiguration with sync failure and mobility from NR failure but: - State variable continuation is only applied the case security key update was not applied for the failed handover; (covers Issue 1) and - for reconfiguration with sync failure, fast recovery is only applied the case masterKeyUpdate was included in the failed handover. (covers Issue 2)
C127 | CATT (Rui) | Mob | 1 | R2-24xxxxx | ToDo |  | v7 | The purpose of continuing the PDCP state variable for SRB1 cannot be achieved with the change as UE has already reverted back the PDCP state variable when T304 expires.we will submit a tdoc to address it. |  | Huawei v14: The need for this bullet and the previous one is unclear, they could be removed
F034 | Fujitsu (Takako) | Mob | 1 | R2-24xxxxx | ToDo |  |  | RAN2 agreed that COUNT for SRB would be continued at LTM recovery. However, the text in the RRC specification specifies COUNT for only SRB1 is continued. Since RRC message(s) via other MCG SRB(s) may be transmitted with RRCReconfigurationComplete via SRB1, other SRB(s) has the same problem with SRB1. Also, for DAPS case, state variables continuation is applied for all MCG SRBs. Therefore, state variable continuation should be applied for all MCG SRBs. | continue using PDCP entity for each SRB associated to MCG with state variables continuation as specified in TS 38.323 [5]
E237 | Ericsson (Tony) | Mob | 1 | None | ToDo |  |  | The SRB1 is always configured for the case when fast RLF recovery is triggered and thus “(if configured)” can be deleted. | Do the following change: 2> continue using PDCP entity for SRB1 (if configured) with state variables continuation as specified in TS 38.323 [5];
M021 | MediaTek (Li-Chuan Tseng) | Mob | 1 | None | ToDo |  |  | Corresponding procedure 38.323 is written in such way that the PDCP entity of an SRB should be configured for state variable continuation. Also other parts of 38.331 (DAPS related) where the state variables continuation is used, the PDCP entity of SRB is always "configured" for state variables continuation. So, should this text be updated to "configure the PDCP entity of SRB1 for state variables continuation", i.e., is that the intention here? In addition, in 38.323, state variables continuation requires 'source SRB' and 'target SRB', i.e., the target SRB inherits the state variables of the source SRB. It is unclear what is considered source SRB and what is target SRB in the case of LTM cell switch execution. In addition, in 38.323, state variables continuation requires 'source SRB' and 'target SRB', i.e., the target SRB inherits the state variables of the source SRB. It is unclear what is considered source SRB and what is target SRB in the case of LTM cell switch execution.
H096 | Huawei (David) | Mob | 1 | R2-2403284 | ToDo |  | v14 | For a number of fields, it is not clear whether that are "associated with the MCG" or not, e.g. fields in otherConfig directly received on SRB1 (not in mrdc-secondaryCellGroupConfig), which can result in mismatch between the UE and the network. | See discussion and proposal in Tdoc.
M022 | MediaTek (Li-Chuan Tseng) | Mob | 1 | None | ToDo |  |  | (typo) | associated withto the
H093 | Huawei (David) | Mob | 1 | R2-2403284 | ToDo |  | v14 | In the full configuration procedure, after which this procedure is modelled, the UE applies default L1 parameters, but not here. | Add a statement to apply default L1 parameters for the CG for which the LTM cell switch procedure is triggered.
N133 | Nokia (Jedrzej) | Mob | 1 | R2-2403299 | ToDo |  |  | The way reference configuration in LTM is applied is not in line with the R18 agreements. The applied final configuration is a combination of source, reference and candidate delta configuration. | Avoid the release of source configuration when using reference configuration. Modify the procedure in 5.3.5.18.6 and add a new section. TP to be submitted to RAN2#125bis
S810 | Samsung (Aby) | Mob | 1 | None | ToDo |  |  | Handling reference configuration modification in LTM configuration. | Problem: It is specified that UE stores and applies the RRCReconfiguration for a LTM cell switch for subsequent LTM cell switch. When the Reference configuration or candidate cell is modified, UE also should regenerate any stored RRC reconfiguration message using the modified reference configuration message. There is a line in the note added for SCPAC case, a similar line may be added for LTM also. Solution: Update NOTE 2 as follows similar to the note in subsequent CPAC. NOTE 2: When ltm-ConfigComplete is not included for an LTM candidate configuration, before an LTM cell switch is triggered a UE implementation may generate and store an RRCReconfigurationmessage by applying the received LTM candidate configuration on top of the LTM reference configuration, and the stored RRCReconfiguration message is applied when the LTM cell switch is triggered. The UE need to ensure that RRC reconfiguration applied at the time of LTM cell switch is in accordance with the latest LTM reference configuration and LTM candidate configuration.
B112 | Lenovo(Lianhai) | SL_relay | 1 | R2-2402719 | ToDoOld |  | v047 | Regarding the case of the direct path addition while keeping the same indirect path, the failure may happen in the PC5 link or Uu interface of the indirect path when T304 is running. Specifically, the remote UE may receive the notification message from relay UE due to e.g Uu RLF when UE is performing the direct path addition procedure. Or the remote UE may detect RLF on PC5 link i when UE is performing the direct path addition procedure. We need to discuss whether UE reports the failure information until the direct path is successfully established. Or UE triggers re-establishment procedure directly. | Need to discuss which option can address the case that the remote UE receives the notification message or PC5-S release message from the relay UE or detect sidelink RLF during direct path addition. - Option 1: UE reports the failure information via IndirectPathFailureInformation message until the direct path is successfully added; - Option 2: UE triggers re-establishment procedure directly. | Huawei (Rui) as WI CR editor: For direct path addition, it is realized by I2D path switch. And if indirect path is maintained, the only difference from the baseline procedure with indirect path release and add is T421 is not started. After the UE applied the RRCReconfiguration message, it should consider itself as "MP is configured", and perform indirect path failure reporting as specified in 5. 7. 3c. But if I2D path switch failure occurs later, it should perform reestablishment as legacy. Based on above interpretation of the current spec, there seems no issue. Thus the status is suggested to be PropReject
S524 | Samsung (Aby) | SON | 1 | TBD | ToDo |  |  | successPSCell-Config configured by PSCell shouldn’t be kept when CHO or LTM based recovery is successful. | Problem: During CHO based recovery, the UE releases SPR configuration configured by the PSCell upon initiating the RRC-connection reestablishment. This means that if the UE performs CHO based recovery, the SPR configuration from the PSCell will be released. As the network doesn’t know whether UE has executed CHO through CHO based recovery or a CHO based on the satisfaction of conditions, it has no means to know if SPR config from the PSCell is released. Same issue for LTM based recovery also. Solution: Release successPSCell-Config if CHO based recovery or LTM based recovery is not configured or is not successful as below. 1> if UE is not configured with attemptLTM-Switch: 2> reset MAC; <other section not relevant> 2> release ul-TrafficInfoReportingConfig, if configured, and stop all instances of timer T346l, if running; 2> release successPSCell-Config configured by the PSCell, if configured; 1> release successHO-Config, if configured; 1> release successPSCell-Config configured by the PCell, if configured; 1> release successPSCell-Config configured by the PSCell, if configured; 1> if any DAPS bearer is configured: <other section not relevant > 5.3.7.3 Actions following cell selection while T311 is running Upon selecting a suitable NR cell, the UE shall: <some not relevant is removed> 1> if attemptLTM-Switch is configured; and if the selected cell is one of the LTM candidate cells in the LTM-Candidate IE within ltm-Config associated with the MCG: 2> if the UE supports RLF-Report for LTM, set the choCellId in the VarRLF-Report to the global cell identity, if available, otherwise to the physical cell identity and carrier frequency of the selected cell; 2> perform the LTM cell switch procedure for the selected LTM candidate cell according to the actions specified in 5.3.5.18.6; NOTE 2: In case both attemptCondReconfig and attemptLTM-Switch are configured, it is left to the UE implementation which procedure to execute. 1>if the UE has not applied the stored condRRCReconfig associated to the selected cell and has not performed LTM cell switch procedure for the selected LTM candidate cell, as above: 2> if UE is configured with attemptCondReconfig; or 2> if UE is configured with attemptLTM-Switch : 3> reset MAC; 3> release ul-TrafficInfoReportingConfig, if configured, and stop all instances of timer T346l, if running; 3> suspend all RBs, and BH RLC channels for the IAB-MT, except SRB0 and broadcast MRBs; 3> release successPSCell-Config configured by the PSCell, if configured;
G126 | Google (Eric) | Mob | 1 | None | ToDo |  |  | After apply the condRRCReconfig. If the attemptLTM-Switch is not configured or the selected cell is not a LTM candidate cell, the UE will peforem 1>else bullet below to pefrom RRC coneection re-establishment procedure. | Change the bullet to: 1> else if attemptLTM-Switch is configured; and | Samsung(Aby): Agree that there is an issue. But the proposed change means that CHO based recovery is always prioritised over LTM based recovery, which is not according to the agreement to leave it to UE implementation. We suggest to replace the 1>else With 1>if the UE has not applied the stored condRRCReconfig associated to the selected cell and has not performed LTM cell switch procedure for the selected LTM candidate cell, as above: to solve the issue without affecting RAN2 agreement. 1>if attemptLTM-Switch is configured ; and 1>if the selected cell is one of the LTM candidate cells in the LTM-Candidate IE within ltm-Config associated with the MCG: 2>perform the LTM cell switch procedure for the selected LTM candidate cell according to the actions specified in 5.3.5.18.6; NOTE 2: In case both attemptCondReconfig and attemptLTM-Switch are configured, it is left to the UE implementation which procedure to execute. 1>if the UE has not applied the stored condRRCReconfig associated to the selected cell and has not performed LTM cell switch procedure for the selected LTM candidate cell, as above: 2>if UE is configured with attemptCondReconfig; or 2>if UE is configured with attemptLTM-Switch: 3>reset MAC;
C129 | CATT (Rui) | Mob | 1 | None | ToDo |  | v7 | according to the spec, multiple attempts of the LTM recovery is supported, but it has the risk to let UE falls into a cycle to access the same cell unsuccessfully | LTM recovery should be only performed once after the failure happens.we will submit tdoc to address it.
B123 | Lenovo(Lianhai) | NR_Mob_enh2-Core | 1 | R2-24xxxx | ToDo |  | v135 | According to the current specification, CHO recovery is only attempted once. Also, LTM recovery is only attempted once. But RAN2 has not discussed the following two Issues. Issue#1: Whether is LTM recovery allowed after CHO recovery failure? Issue#2: Whether is CHO recovery allowed after LTM recovery failure? Regarding Issue#1, UE will perform cell selection after CHO recovery failure. If the selected cell is configured with LTM, RAN2 need to discuss whether LTM recovery or re-establishment procedure is performed. Regarding Issue#2, UE will perform cell selection after LTM recovery failure. If the selected cell is configured with CHO, RAN2 need to discuss whether CHO recovery or re-establishment procedure is performed. | Proposal 1: RAN2 to discuss whether LTM recovery is allowed after CHO recovery failure. Proposal 2: RAN2 to discuss whether CHO recovery is allowed after LTM recovery failure.
N161 | Nokia (Endrit) | Mob | 1 | None | ToDo |  |  | UE cannot use shared CFRA preambles when LTM recovery is configured. | UE discards the CFRA resources of other LTM candidate cells. Suggest to add the following: 2> discard any explicitly signalled contention-free Random Access Resources for 2-step RA type and 4-step RA type except the 4-step RA type contention-free Random Access Resources for beam failure recovery request, if any, for the selected cell/for the LTM candidate cells; | CFRA preambles are shared between other UEs, and NW may allocate the same preamble (i.e., CFRA preamble UE autonomously chose for recovery) to another UE for regular LTM cell switch. This would lead to collision of the CFRA preambles and unexpected LTM behavior
G115 | Google (Eric) | POS | 0 | None | ToDo |  |  | the bullet “2> else if srs-PosRRC-InactiveValidityAreaPreConfigList is set to release:” should change to next line. | Change the bullet “2> else if srs-PosRRC-InactiveValidityAreaPreConfigList is set to release:“ to next line. [Comments]:
H920 | Huawei (YinghaoGuo) | POS | 1 | Yes | ToDo |  |  | The newly added text in the RRC version approved in RAN2#125bis is not correct. The highlighted part of spec should nto be in the level of 3> and 4>. It should not be dependent on the pre-configuration set to "setup" 2> if srs-PosRRC-InactiveValidityAreaPreConfigList is configured to setup: 3> store srs-PosRRC-InactiveValidityAreaPreConfigList ; 3> if the current camped cell is included in any srs-PosConfigValidityArea in the srs-PosRRC-InactiveValidityAreaPreConfigList and the last RRC Resume procedure was initiated for activation of preconfigured SRS for Positioning: 4> apply the corresponding srs-PosRRC-InactiveValidityAreaPreConfigList and instruct lower layers to initiate SRS for Positioning transmission; | Change the bullet “2> else if srs-PosRRC-InactiveValidityAreaPreConfigList is set to release:“ to next line. [Comments]
J009 | Sharp (Fangying Xiao) | MBS | 1 | None | Duplicate |  | v010 | In my understanding this TP is based on the following agreement which is different than the current text: RAN2#123bis agreements If the session is active and UE receives PTM configuration in RRCRelease message and then UE selects the same cell as it received RRCRelease, UE does not perform Multicast MCCH information acquisition immediately but starts to monitor MCCH DCI for possible change notification after transiting to INACTIVE. In addition, does the data of the multicast session can only be send on a specific Cell when UE is configured with CA and PTP for the session in RRC_CONNECTED? If the data of the multicast session configured with PTP can be send on any activated cells, this restriction is confusing. | 3> if the multicast PTM configuration is provided for a multicast session for which the UE is not indicated to stop monitoring the G-RNTI and the UE selects the same cell as the one on which the multicast session was received in RRC_CONNECTED it received the RRCRelease: | [Xubin] dupcliated issue with C148. See commnets there and can discuss based on C148.
Z695 | ZTE (tao) | MBS | 1 | None | ToDo |  |  | Currently this brunch is not complete, I know this section had been discussed for a few times, but the following are not included and UE behaviour is not defined: “if the multicast PTM configuration is not provided for any multicast session for which the UE is not indicated to stop monitoring the G-RNTI and UE selects the same cell as the one on which the multicast session was received in RRC_CONNECTED”; or “if the UE selects to another cell that is not the one on which the multicast session was received in the RRC_CONNECTED state”. | add above scenarios and the corresponding UE behaviour should be: UE starts monitoring MCCH-RNTI.
S735 | Samsung (Vinay)> | MBS | 1 | None | PropAgree |  | v086 | Apparently 5.10.2 has no description on “Multicast MCCH-RNTI monitoring”. More relevant section is 5.10.1.2 | Change the referred section to 5.10.1.2 | [Xubin] Agree and will merge to MBS RRC CR
C261 | CATT(Hao) | SLrelay | 1 | R2-2402505 | ToDo |  | v32 | when Remote UE enters RRC_INACTIVE and it is configured with multi-path, Remote UE should release the indirect path. But when Remote UE enters RRC_IDLE, how to handle the multi-path is unclear. | Clarify that when Remote UE configured with multi-path enters RRC_IDLE, it should release the indirect path. We will address this issue in a Tdoc. | Huawei (Rui) as WI CR editor: Agree that the PC5-S link release procedure (e.g. the similar handing like in reestablishment procedure) is missing for going to idle in 5.3.11, and maybe also for going to inactive in 5.3.8.3.Thus the status is suggested to be PropAgree
N123 | Nokia (GWO1) | SON | 1 | R2-24xxxxx | ToDo |  |  | We think that the scenarios when SCG is deactivated or SCG transmission is suspended when fast MCG recovery is triggered are corner cases, and no need to handle them. | Remove the unnecessary specification. We provide a separate tdoc on this issue.
J042 | Sharp (Chang) | SON | 1 | None | ToDoOld |  | v030 | SCG failure may be cuased by SCG reconfigurationwithsync failure. Then in this case, it should be clarified here that whether this pSCellId is the source PSell ID or the target PSCell ID. | if the SCG failure is caused by SCG reconfiguraitonwithsync failure, UE set the pSCellId to the cell ID of the target PSCell. | SON rapporteur: please bring a TDoc to discuss how to address this issue.
E308 | Ericsson (Ali) | SON | 1 | None | ToDo |  |  | for the sake of clarity this should be time elapsed between MCG failure and SCG failure. | 6> set the elapsedTimeSCGFailure in the VarRLF-Report to the time elapsed between SCGMCG failure and the MCGSCG failure;
H905 | Huawei (YinghaoGuo) | POS | 1 | R2-2402468 | ToDo |  | v061 | The corresponding SRS linkage configuration for CA positioning should also be released. | when SRS is released, the correespoding SRS linkage configuation for CA positioning should also be released.
N103 | Nokia (Subin) | MBS | 1 | R2-24xxxxx | ToDo |  | v028 | If the UE waits for paging in the newly selected cell, it may never get paging if the previous cell MCCH indicated “stop monitoring G-RNTI” due to temporary no data as this decision is done per cell basis and not per RNA. On the other hand, if the RRC release that sent the UE to RRC_INACTIVE state contains the “stop monitoring for G-RNTI” flag, the UE would always be paged in the RNA (no matter if the reason of the flag was for session deactivation or temporary no data in the source cell). | When the UE receives stop monitoring G-RNTI indication in RRC release, it stops monitoring for data in the current cell and stop monitoring G-RNTI even after cell reselection to a cell that does not contain SIB24/MCCH (or PTM configuration). When the UE does not receive stop monitoring G-RNTI in RRC release, but only in MCCH, it stops monitoring data only in the cell where such indication is provided; and goes back to RRC_CONNECTED even after cell reselection to a cell that does not contain SIB24/MCCH (or PTM configuration).
G116 | Google (Eric) | POS | 1 | None | ToDo |  |  | Same as G114 | Change the procedure text according to guidline in 6.3.0: 1> if field-rX is set to "setup": 2> do something; 1> else (field-rX is set to "release"): 2> release field-rX (if appropriate).
H906 | Huawei (YinghaoGuo) | POS | 1 | R2-2402468 | ToDo |  | v061 | For this case, the trigger is not from the RRC layer, So the AC should not be determined in the RRC layer. | AC shouled be determined in the upper layer rather thant he RRC layer for activation request.
G117 | Google (Eric) | POS | 1 | None | ToDo |  |  | Same as G114 | Change the procedure text according to guidline in 6.3.0: 1> if field-rX is set to "setup": 2> do something; 1> else (field-rX is set to "release"): 2> release field-rX (if appropriate).
G122 | Google (Eric) | QOE | 1 | None | PropReject |  | v059 | Same as G118 | Change the procedure text according to guidline in 6.3.0: 1> if field-rX is set to "setup": 2> do something; 1> else (field-rX is set to "release"): 2> release field-rX (if appropriate). | Ericsson (Cecilia): This clause is not related to the UE having received the information in the message. It is a check of whether the UE has that configuration since before
G123 | Google (Eric) | QOE | 1 | None | PropReject |  | v059 | Same as G118 | Change the procedure text according to guidline in 6.3.0: 1> if field-rX is set to "setup": 2> do something; 1> else (field-rX is set to "release"): 2> release field-rX (if appropriate). | Ericsson (Cecilia): This clause is not related to the UE having received the information in the message. It is a check of whether the UE has that configuration since before
H166 | Huawei (David) | Mob | 1 | R2-24xxxxx |  |  | v122 | The endorsed TP in R2-2404006 has the following text: 2> if the UE has idle/inactive measurement information concerning cells other than the PCell available in VarMeasIdleReport: 3> if the idleModeMeasurementReq is included in the RRCResume message: 4> if validatedMeasurementsReq is included in the RRCResume While this can work, it is unclear why using validatedMeasurementsReq requires setting (by the network) and testing (by the UE) of idleModeMeasurementReq, while reporting only valid idle/inactive measurements and reporting any idle/inactive measurements are two mutually exclusive options. | 2> if the UE has idle/inactive measurement information concerning cells other than the PCell available in VarMeasIdleReport: 3> if the idleModeMeasurementReq is included in the RRCResume message: 43> if validatedMeasurementsReq is included in the RRCResume; 54> set the measResultIdleEUTRA in the RRCResumeComplete message to the value of measReportIdleEUTRA in the VarMeasIdleReport for any valid measurement results, if available; 54> set the measResultIdleNR in the RRCResumeComplete message to the value of measReportIdleNR in the VarMeasIdleReport for any valid measurement results, if available; 54> discard the VarMeasIdleReport upon successful delivery of the RRCResumeComplete message is confirmed by lower layers; 43> else if the idleModeMeasurementReq is included in the RRCResume message: 54> set the measResultIdleEUTRA in the RRCResumeComplete message to the value of measReportIdleEUTRA in the VarMeasIdleReport, if available; 54> set the measResultIdleNR in the RRCResumeComplete message to the value of measReportIdleNR in the VarMeasIdleReport, if available; 54> discard the VarMeasIdleReport upon successful delivery of the RRCResumeComplete message is confirmed by lower layers;
Z045 | ZTE (LiuJing) | Mob | 1 | None |  |  |  | According to RAN2 discussion, X timer is not applicable to EUTRAN measurements, so there is no need to check the validity of EUTRAN measurement results and no need to set the validityStatus for EUTRAN measurements. . | Move below text to level 4>, it is executed no matter measIdleValidityDuration is included or not. 5> set the measResultIdleEUTRA in the RRCResumeComplete message to the value of measReportIdleEUTRA in the VarMeasIdleReport, if available;
N111 | Jarkko(Nokia)_update | Mobility Enhancements (EMR) | 2 | None | ToDo |  |  | One possible issue with validityStatus reporting that now R18 validity status supporting UE could report the status to the gNB not supporting the feature. In order to prevent this it would seem logical to have in SIB1 indication from NW whether it wants validityStatus reported | Add in SIB1 a indication whether validityStatus reporting is allowed (similar to idleModeMeasurementsEUTRA/NR) e.g. idleModeMeasurementsValidity
E221 | Ericsson (Cecilia) | Mobility Enhancements (EMR) | 2 | None | ToDo |  |  | The validityStatus was agreed to be removed in RAN2#125bis, but it causes issues as the target node may not know what the source node configured in RRCRelease and may not know whether any validity timer was configured and thus whether validity check was done or not. It can be noted that idle/inactive configurations are not part of UE context fetch. | Keep reporting of validityStatus so that the target node always knows whether validity check was performed or not.
Z046 | ZTE (LiuJing) | Mob | 1 | R2-2402746 |  |  |  | If X timer is configured, the UE should only include idleMeasAvailable if there is valid measurement results that fulfil the validity check of X timer. Otherwise, the network may trigger RRC procedure to ask UE to provide measurement results, but in the end, nothing can be reported by the UE. | Update the text procedure to capture the case that X timer is configured and there is valid measurement results after validity check.
H167 | Huawei (David) | Mob | 1 | R2-24xxxxx |  |  | v122 | The endorsed TP in R2-2404006 has the following text: 2> if the UE has reselection measurements available; 3> if the reselectionMeasurementReq is included in the RRCResume message: 4> validatedMeasurementsReq is included in the RRCResume 5> if measReselectionCarrierListNR is present in VarMeasReselectionConfig: 6> set the measResultReselectionNR in the RRCResumeComplete message to the valid NR measurement results, if available for any frequency listed in measReselectionCarrierListNR in VarMeasReselectionConfig; 5> else: 6> set the measResultReselectionNR in the RRCResumeComplete message to any available valid NR measurement results, if available; 4> else: 5> if measReselectionCarrierListNR is present in VarMeasReselectionConfig: 6> set the measResultReselectionNR in the RRCResumeComplete message to the NR measurement results, if available for any frequency listed in measReselectionCarrierListNR in VarMeasReselectionConfig; 5> else: 6> set the measResultReselectionNR in the RRCResumeComplete message to any available NR measurement results, if available; 3> else: 4> if the SIB1 contains reselectionMeasurementsNR and the UE has NR reselection measurements available for any frequency listed in measReselectionCarrierListNR in VarMeasReselectionConfig: 5> include the reselectionMeasAvailable; This raises 3 issues: 1) the text is having a condition on this "reselection measurements available" for all UEs while this is an optional feature. 2) this text allows reporting cell reselection measurements that are not valid, while RAN4 agreement as captured in R4-2406513 is clear: "The UE shall not report invalid measuents results when measIdleValidityDuration-r18 and/or measReleselectionValidityDuration-r18 is configured". 3) if the network does not explicitly ask for measurement results, it means the network has no interest, so there is no use to report this kind of availability. | 1) put conditions on the flags in RRCResume first, i.e. they are set only for UEs that support the feature 2) remove the test on validityMeasurementsReq and removing reporting of invalid cell reselection results 3) remove the green highlighted text
H143 | Huawei (David) | Mob | 1 | None | ToDo |  | v40 | This is NBC and should be removed. | Remove this.
E217 | Ericsson (Cecilia) | Mob | 0 |  | ToDo |  | v059 | ":" missing. [Proposed Change]: Insert ":". | Insert ":".
H144 | Huawei (David) | Mob | 1 | R2-2403286 | ToDo |  | v40 | It should be possible to configure a timer and not a list of carriers, i.e. in this care the UE reports any cell reselection measurements it has. | See TP in Tdoc.
X122 | Xiaomi (Yi) | Mob | 1 | R2-2403494 | ToDo |  | v66 | Same as RIL X121 in 5.3.3.4 Reception of the RRCSetup by the UE. | Suggest to remove “valid”
S865 | Samsung (Aby) | MUSIM, Mob | 1 | TBD | ToDo |  |  | Consider MUSIM temporary capability restrictions while reporting cell reselection measurements or its availability | Problem: consider the case that the frequencies in measReselectionCarrierListNR are not supported due to temporary capability restrictions. The UE shouldn’t report availability/measurements based on such frequencies. For e.g. if all the frequencies are not supported according to the restricted capabilities, UE doesn’t indicate availability and the measResultReselectionNR needs to include only supported frequencies according to the restricted capabilities. Solution: Update measReselectionCarrierListNR field description to indicate that UE considers only carriers supported by the restricted capability in measReselectionCarrierListNR. measReselectionCarrierListNR Indicates the NR carriers for reselection measurement reporting. If the UE has temporary capability restrictions for MUSIM operations, UE considers only carriers supported by the restricted capability in measReselectionCarrierListNR for including availability indication and reporting reselection measurements | vivo(Boubacar): This is a cross-WI issue, should be discussed as cross-WI ASN.1 topic, if needed
C308 | CATT (Haocheng) | SON | 1 | None | PropAgree |  | v007 | The similar description of SNPN checking parallel with the PLMN checking is missing. | Similar changes as section 5.3.3.7 (T300 expire). | SON rapporteur: this is captured in the BL CR. so no need for contribution
S731 | Samsung (Vinay)> | MBS | 1 | R2-24xxxxx | ToDo |  | v046 | For the case when multicast reception is configured with ongoing SDT, unsuccessful completion of SDT procedure (as for the listed failure cases) would cause UE to transition to RRC_IDLE and UE would lose multicast sessions. UE should inform upper layers about TMGI(s) for multicast session(s) that the UE is configured for multicast reception in RRC_INACTIVE and receiving in RRC_INACTIVE, to enable quick recovery by transiting to RRC_CONNECTED. This behaviour is same as forwarding TMGI to upper layers when transiting to RRC_IDLE during group paging with ue-Identity included in any of the PagingRecord matches the UE identity allocated by upper layers (i.e. erroneous case of state mismatch between UE and network). | Change will be provided in a Tdoc. | [Xubin] We can discuss this scenario as we never discussed this
H921 | Huawei (YinghaoGuo) | POS | 1 | Yes | ToDo |  |  | Clarify in the cell selection/reselection that the srs-PosConfigValidityArea corresponds to the SRS configuration being applied for the on-going positioning SRS transmission. | change per above
H907 | Huawei (YinghaoGuo) | POS | 1 |  | ToDo |  | v061 | The field name needs to be updated It should be srs-PosRRC-InactiveValidityAreaNonPreConfig | udpate the name of the field to the correct one.
H908 | Huawei (YinghaoGuo) | POS | 1 |  | ToDo |  | v061 | Should be srs-PosRRC-InactiveValidityAreaPreConfig | update the name of the field to the correct one.
S208 | Samsung (Taeseop) | POS | 1 | R2-24xxxxx | ToDo |  | v023 | The UE should apply the SRS pre-configuration after receiving RRCRelease message. | According to the following agreement, the UE should apply the SRS pre-configuration after receiving RRCRelease message. The corresponding part should be moved to 5.3.8.3 (Reception of the RRCRelease by the UE). TP will be provided by our contribution at this meeting. *Agreement in RAN2#125: For preconfigured SRS, when the UE moves to a new validity area, it does not continue transmitting SRS until it has gone through RRCResumeRequest/RRCRelease procedure. No additional acknowledgement message is needed for the activation request, i.e., the UE can apply the preconfiguration after it receives the RRCRelease.
H909 | Huawei (YinghaoGuo) | POS | 1 |  | ToDo |  | v061 | Should be Positioning SRS transmission | Should be Positioning SRS transmission
N095 | Nokia(Srinivasan) | MUSIM | 1 |  | PropReject |  |  | It may be upto UE implementation to move to IDLE or not if there is compliant issue due to MUSIM. Some UE may decide to go to IDLE also in this case. Hence we prefer “UE may not apply” instead of “UE does not apply”. The statement on use of delta over the received configuration leading to confusion on UE behaviour. This implementation related part also can be removed. | UE does not apply in second sentence changed to UE may not apply. Remove the sentence related to usage of current configuration for applying new config is implementation details and can be removed.
G102 | Google (EricChen) | successHO-Config | 1 | None | ToDoOld |  |  | The handling of successHO-Config IE already included in the 5.4.3.4. These are redundant bullets. A UE performs actions in accordance with 5.7.10.6 twice (i.e., after receiving the configuration and after successful completion of the mobility). | Remove these bullets.
E012 | Ericsson (Ali) | SON | 1 | None | PropAgree |  | v013 | Considering to be configured to provide SHR should be limited to the scenario that T316 was NOT running i.e., the UE didn’t receive MobilityFromNR command in response to fast MCG recovery procedure. | it should go under a condition like the following 1> else if T316 is not running: 2> if successHO-Config is configured: 3> consider itself to be configured to provide the successful handover information for inter-RAT handover in accordance with 5.7.10.6; 2> else: 3> consider itself not to be configured to provide the successful handover information for inter-RAT handover. | Although the problem is valid, the above solution is not needed, as the UE "consider itself to be configured" with SHR under the section 5.3.5.9. So checking the T316 should be done in the following section (5.4.3.4) instead. 1> if the UE was configured with successHO-Config when connected to the source PCell and the targetRAT-Type is set to eutra; and 1> if T316 was not running at the time of receiving the MobilityFromNRCommand: So the RIL is agreed with a different solution. This is implemented in the BL CR R2-2403241.
J062 | Sharp (LIU Lei) | SLrelay | 1 | None | ToDoOld |  | v076 | s-MeasureConfig is not applicable for i2i path switching. | For i2i path switching, remote UE has no direct connection with the gNB, the legacy s-MeasureConfig is not applicable to candidate L2 U2N relay UE measurements. No configuration of s-measureConfig if the serving node is L2 U2N Relay UE cannot solve this issue, because s-MeasureConfig (with Need M) will be maintained if it has been configured before e.g.when UE directly connects with gNB. Suggest to change as below: 3> if the UE does not require measurement gaps to perform the concerned measurements: 4> if the UE is acting as a L2 U2N Remote UE and if the measObject is associated to L2 U2N Relay UE: 5> perform the corresponding measurements associated to candidate Relay UEs on the frequencies indicated in the concerned measObject, as described in 5.5.3.4; 4> else 5> if s-MeasureConfig is not configured, or | Huawei (Rui) as WI CR editor: This RIL is under discussion of [Post125][417]. Can wait for the conclusion.
E300 | Ericsson (Ignacio) | NTN | 1 | None | ToDo |  | v084 | In RAN2#124, the following agreement was taken: During satellite switching procedure, UE should reset the L3 filter for serving cell RRM measurement and RLM, and it’s up to UE implementation (i.e. no RAN2 spec impact). Even though no specification impact was identified at the time, it would be beneficial to add a clarification in the form of a note. | Similar to ATG case, add a NOTE to clarify UE behaviour (reset L3 filter) upon satellite switch with re-sync.
V823 | vivo(Yuan LI) | UAV | 1 | None | Agreed |  | Q2 v124 | simulMultiTriggerSingleMeasReport is included per measId, while the UE should only compare the value between the altitude of the UE and the corresponding threshold in each event after checking all the measIds configured with such event, whose entry condition is satisfied as well. This can be misleading in the order of UE behaviour. | Remove the paragraphs related to select appliacable event in Clause 5.5.4.1; add a note in 5.5.5.1 as RIL V824. | QC as rapp: this would need further discussion if we want to remove/move the whole statements. I will only apply the other smaller changes in the CR and leave this for further discussion.
Z077 | <ZTE (ZhangMengjie)> | UAV | 1 | None | Agreed |  | Q2 v124 | According to RAN2 agreement, simulMultiTriggerSingleMeasReport is applied to events that are triggered to send measurement reports. In current text procedure and field description, it is applied to events that satisfy entering conditions. However, event satisfying entering condition may not be triggered. The entering condition may not be satisfied during TimerToTrigger, or numberOfTriggeringCells may not be satisfied if it is configured. So we prefer to revise the text procedure and field description of simulMultiTriggerSingleMeasReport to align with following RAN2 agreement: When multiple events are configured simultaneously, network explicitly configures whether the UAV reports all triggered measurement reports or chooses the MR configuration corresponding to the triggered event with the smallest value between the altitude of the UAV and the altitude threshold. This flag applies for all events of the same type (Hx and AxHy) and MO (AxHy). This will be a separate capability. | we proposed two options: Option 1: to revise the text procedure and field description as following: 4> if the eventH1 or eventH2 is configured in the corresponding reportConfig: 5> for all the events of the same type for which simulMultiTriggerSingleMeasReport is set to true and the event is triggered the entry condition applicable for the event has been satisfied: 6> consider only the event with the smallest value between the altitude of the UE and the corresponding altitude threshold to be applicable; 4> else if the eventA3H1 or eventA3H2 or eventA4H1 or eventA4H2 or eventA5H1 or eventA5H2 is configured in the corresponding reportConfig: 5> for all the events of the same type associated with the same measObjectNR for which simulMultiTriggerSingleMeasReport is set to true and the event is triggered the entry condition applicable for the event has been satisfied: 6> consider only the event with the smallest value between the altitude of the UE and the corresponding altitude threshold to be applicable; simulMultiTriggerSingleMeasReport Indicates when multiple events of the same type for event H1, H2, A3H1, A3H2, A4H1, A4H2, A5H1 and A5H2, and same MO for event A3H1, A3H2, A4H1, A4H2, A5H1 and A5H2, trigger measurement reports satisfy the entering condition(s), whether to consider only the event with the smallest value between the altitude of the UE and the configured altitude threshold   Option 2: if companies think option 1 is not the right place to capture the agreement, we think the alternative is to capture the agreement only in field description of simulMultiTriggerSingleMeasReport. The text procedure can be removed. | QC as rapp: Agree with the comment that the agreeemnt was for MR, not for entry condition. The text could be simply updated to change 'entry condition' to 'measurement report triggering condition' (The reason is 'the event is triggered' has not been used extensively for the events in the spec, but I find several instances of 'measurement report triggering condition'), however the issue is the triggering conditions are evaluated only later. So refering to the triggering conditions being satisfied would be premature at this point in the procedure. This can be discussed together with V823, V824, W015. [QC q2 v124] RAN2#125bis agreed a TP to resolve this.
W015 | NEC (Zonghui XIE) | UAV | 1 | None | Agreed |  | Q2 v124 | Describe the procedure from “each measId” aspect. | So far, the event triggering procedures are all described from “each measId” aspect. Considering other events when evaluate current measId seems not a common way. It would be better to say whether current event (for the measID) is applicable or not. Propose to change as follows: 4> else if the eventA3H1 or eventA3H2 or eventA4H1 or eventA4H2 or eventA5H1 or eventA5H2 is configured in the corresponding reportConfig: 5> if the entry condition applicable for the event has been satisfied: 6> if this is the only event for this event type associated with the same measObjectNR, or 6> if simulMultiTriggerSingleMeasReport for this event is not set to true, or 6> if this is the event with the smallest value between the altitude of the UE and the corresponding altitude threshold among all the events of the same type associated with the same measObjectNR for which simulMultiTriggerSingleMeasReport is set to true: 7> consider the event to be applicable; | QC as rapp: see comment in Z077. [QC q2 v124] RAN2#125bis agreed a TP to resolve this.
C650 | CATT (Xiao) | NR NTN | 1 | R2-24xxxxx | ToDo |  | v015 | Unclear description on the assistance information comes from. | Currently, in the description in section 5.5.4.15a [1], for Ml1 it has been captured that the moving reference location is determined based on the information broadcast in SIB19. However the relevant information of the signalling containing such information is missing for Ml2. We propose to clarify that the epoch time and satellite ephemeris for the candidate cell refer to the configuration in measObjectNR. Contribution will be submitted to show the TP.
E301 | Ericssson (Ignacio) | NTN | 0 | None | ToDo |  |  | Missing condition inequalities for CondEventT1 after last specification merge. | Add the inequalities back.
V824 | vivo (Yuan LI) | UAV | 1 | None | Agreed |  | Q2 v124 | Stated in V823. For the events of the same type supporting to trigger a single measurement report, it should be up to UE implementation to ensure that the measurement report contains the applicable mesID with the smallest value between the altitude of the UE and the corresponding altitude threshold, after all the events are entered and triggered measurement reporting. | Note: For the measurement reporting triggered by multiple events of the same type for which simulMultiTriggerSingleMeasReport is set to true, the UE ensures that only the measurement reporting triggered by the event with the smallest value between the altitude of the UE and the corresponding altitude threshold to be reported. | [Nokia – Jerediah] It should be clarified that the hysteresis should be considered as part of the threshold. More comments over email as this could be a longer discussion. QC as rapp: this would need further discussion if we want to remove/move the whole statements. I will only apply the other smaller changes in the CR and leave this for further discussion. QC q2 v124: RAN2#125bis agreed a TP to resolve this.
M306 | MediaTek (Nathan Tenny) | SLrelay | 1 | None | ToDoOld |  | v076 | Redundant support condition for reporting SD-RSRP: A UE that supports measuring and reporting SD-RSRP has to support setting the sl-MeasQuantity to sd-rsrp, otherwise the measurement report is ambiguous. | Remove "if supported by the UE" after "set the sl-MeasQuantity to SD-RSRP". | Huawei (Rui) as WI CR editor: The change is not so essential
V314 | <vivo (Xiang Pan)> | SON | 1 | None | ToDoOld |  |  | Introduce snpn-IdentityList-r18 in this message LoggedMeasurementConfiguration . | For the logged measurement configuration, the plmn-IdentityList is included in the message rather than areaconfiguration. This approach can be reused. | SON rapporteur: this needs to be discussed together with E268
E268 | Ericsson (Ali) | SON | 1 | None | ToDo |  |  | Based on the current implementation it is not possible to enable the network/OAM to configure the UE with a list of PLMN (plmn-IdentityList) for which the MDT collection is allowed (since the user provided the consent) in SNPN network. In other words, if OAM wants to collected MDT from all SNPN networks served by its PLMN, it should configure a long list of SNPN identities. UE needs to store such long list and monitor them when moving between SNPNs. Therefore we propose to enable the PLMN-wide logging when UE is registered in SNPN network (similar to legacy MDT). | 5.5a.1.3 Reception of the LoggedMeasurementConfiguration by the UE 1> If the UE is registered in SNPN: 2> if the LoggedMeasurementConfiguration message includes AreaConfiguration including snpn-ConfigList: 3> set the snpn-ConfigIDList in VarLogMeasReport to include the current registered SNPN ID as well as SNPN IDs in snpn-ConfigList; 2> else: 3> set the snpn-ConfigIDList in VarLogMeasReport to include the current registered SNPN ID; 2> if the LoggedMeasurementConfiguration message includes plmn-IdentityList: 3> set plmn-IdentityList in VarLogMeasReport to include the PLMNs included in plmn-IdentityList; 5.5a.3 Measurements logging 5.5a.3.1 General This procedure specifies the logging of available measurements by a UE in RRC_IDLE and RRC_INACTIVE that has a logged measurement configuration. The actual process of logging within the UE, takes place in RRC_IDLE state could continue in RRC_INACTIVE state or vice versa. 5.5a.3.2 Initiation While T330 is running and SDT procedure is not ongoing, the UE shall: <text omited> 3> if the UE is in camped normally state on an NR cell and if the registered SNPN is included in snpn-ConfigIDList or if the snpn-ConfigIDList is absent and the PLMN part of registered SNPN is included in plmn-IdentityList stored in VarLogMeasReport:
H082 | Huawei (Chen Jun) | QoE_enh | 1 | R2-24xxxxx | PropReject |  | v059 | qoe-AreaScope is configured per QoE configuration so this step should be executed for each stored QoE configuration separately. | Clarify this step is executed for each QoE configuration separately. We will have a TP to fix this. | Ericsson (Cecilia): This procedure is always triggered for each QoE configuration, so no need to add that here also
H079 | Huawei (Chen Jun) | QoE_enh | 1 | R2-24xxxxx | PropReject |  | v059 | Current description was proposed to address the concerns raised by H710. However, the text is still incorrect as it refers to the cell which the UE reselects, but the MBS service can be received on a non-serving cell. | We should refer to a cell where the UE receives an MBS service, not to a reselected cell. We will propose a detailed TP in the Tdoc. | Ericsson (Cecilia): This check is related to checking the area scope when the UE reselects the cell. The UE checks whether the new cell is in the area scope or not. It is not related to the UE receiving MBS service
E261 | Ericsson (Ali) | SON | 1 | None | PropAgree |  |  | RAN2 agreed to include the first triggered event and the time between events for CPAC execution conditions in SCGFailureInformation. The current implementation we log this information in measResultFreqList which is based on MN configuration. However, if the conditional PSCell was configured by the SN based on an SN RRM configuration (no MN RRM configuration), the CPAC related information will be missing. Therefore we propose to add such CPAC execution event information in the measResultSCG-Failure. | The solution is provided in BL CR R2-2403241
C311 | CATT (Haocheng) | SON | 1 | None | PropAgree |  | v007 | The “choConfig” is not included for CPAC failure reporting in SCGFailureInformation message, it should be replaced by “CondTriggerConfig associated to the neighbour cell”. | Suggest to change the “choConfig” to “CondTriggerConfig associated to the neighbour cell” as follow. 5> if the first entry of choConfigCondTriggerConfig associated to the neighbour cell corresponds to a fulfilled execution condition at the moment of SCG failure; or 5> if the second entry of choConfigCondTriggerConfig associated to the neighbour cell, if available, corresponds to a fulfilled execution condition at the moment of SCG failure: 6> set firstTriggeredEvent to the execution condition condFirstEvent corresponding to the first entry of choConfigCondTriggerConfig associated to the neighbour cell or to the execution condition condSecondEvent corresponding to the second entry of choConfigCondTriggerConfig associated to the neighbour cell, whichever execution condition was fulfilled first in time; 6> set timeBetweenEvents to the elapsed time between the point in time of fulfilling the condition in choConfigCondTriggerConfig associated to the neighbour cell that was fulfilled first in time, and the point in time of fulfilling the condition in choConfigCondTriggerConfig associated to the neighbour cell that was fulfilled second in time, if both the first execution condition corresponding to the first entry and the second execution condition corresponding to the second entry in the choConfigCondTriggerConfig associated to the neighbour cell were fulfilled; | The solution is provided in BL CR R2-2403241
E269 | Ericsson (Nithin) | SLRelay | 1 | None | ToDo |  | v078 | Relates to E105/E267, inconsistent use of the term MCG. Sometimes the direct path is used when other times MCG is used. | Maintain consistent terminology for the direct path of the MP remote UE i.e., use for e.g., "Pcell of direct path" in all places
B107 | Lenovo(Lianhai) | SL_relay | 1 | R2-2402286 | ToDoOld |  | v047 | In case of MP, a MP remote UE initiates the transmission of IndirectPathFailureInformation message to report indirect path failures upon detecting a SL indirect path failure or receiption of NotificationMessageSidelink from the L2 U2N Relay UE. However, the relay UE may transmit PC5-S release message to the remote UE rather than NotificationMessageSidelink due to Uu failure etc. Therefore, the case that the remote UE receives PC5-S release message from the relay UE is missing. We propose that the remote UE initiates the transmission of IndirectPathFailureInformation message upon PC5 unicast link release indicated by upper layer at Remote UE. | Need to discuss whether the remote UE initiates the transmission of IndirectPathFailureInformation message including failure type, measurement results for the serving relay UE and candidate relay UE(s) upon PC5 unicast link release indicated by upper layer. | Huawei (Rui) as WI CR editor: This RIL has been discussed in R2#125 meeting, and majority think the network can know the link is released via SUI update, while the measurement results can be reported via measurement report as always, thus this issue is not critical. But it seems the proponents want to further discuss, so this is kept as ToDo for now
C235 | CATT(Hao) | SLrelay | 1 | None | ToDoOld |  | v076 | The condition about indirect path addition/change failure of MP scenario2 is missing. | add”, or indirect path addition/change failure in accordance with 5.3.5.17.3.5” | Huawei (Rui) as WI CR editor: This RIL is under discussion of [Post125][417]. Can wait for the conclusion
H100 | Huawei (Rama Kumar) | MUSIM | 1 | None | PropReject |  |  | Can be simplified as proposed below. | if configured to provide MUSIM assistance information for gap preference: 2> if the UE has a preference on the MUSIM gap(s) and the UE did not transmit a UEAssistanceInformation message with musim-GapPreferenceList since it was configured to provide MUSIM assistance information for gap preference; or 2> if the current musim-GapPreferenceList is different from the one indicated in the last transmission of the UEAssistanceInformation message including musim-GapPreferenceList and the timer T346h is not running; 2> if configured to provide MUSIM assistance information for gap priority preference: 3>if the UE has a preference on the MUSIM gap(s) and the UE did not transmit a UEAssistanceInformation message with musim-GapPreferenceList since it was configured to provide MUSIM assistance information for gap preference; or 3>if the UE has a preference on the MUSIM gap(s) and the UE did not transmit a UEAssistanceInformation message with musim-GapPriorityPreferenceList since it was configured to provide MUSIM assistance information for gap priority preference; or 3>if the current musim-GapPreferenceList is different from the one indicated in the last transmission of the UEAssistanceInformation message including musim-GapPreferenceList and the timer T346h is not running; or 3>if the current musim-GapPriorityPreferenceList is different from the one indicated in the last transmission of the UEAssistanceInformation message including musim-GapPriorityPreferenceList and the timer T346h is not running: 4>initiate transmission of the UEAssistanceInformation message in accordance with 5.7.4.3 to provide the current musim-GapPreferenceList and/or musim-GapPriorityPreferenceList and/or musimGap-KeepPreference; 4>start or restart the timer T346h with the timer value set to the musim-GapProhibitTimer. 2> else: 3> if the UE has a preference on the MUSIM gap(s) and the UE did not transmit a UEAssistanceInformation message with musim-GapPreferenceList since it was configured to provide MUSIM assistance information for gap preference; or 3> if the current musim-GapPreferenceList is different from the one indicated in the last transmission of the UEAssistanceInformation message including musim-GapPreferenceList and the timer T346h is not running: 4> initiate transmission of the UEAssistanceInformation message in accordance with 5.7.4.3 to provide the current musim-GapPreferenceList; 4> start or restart the timer T346h with the timer value set to the musim-GapProhibitTimer. | vivo(Boubacar): As the RIL does not raise any issue about the current text. Rapp prefers to keep it as it is. But, does not exclude updating this part during CR update offline/email discussion
S861 | Sangyeob Jung (Samsung) | MUSIM | 1 | None | PropAgree |  |  | Let's consider the following case: T0: UE requests only aperiodic MUSIM gap, and start T346h. At T0, UE will not transmit a UEAssistanceInformation message with musim-GapPriorityPrefereceList, as aperiodic MUSIM gap does not require any gap priority. T1: One or more MUSIM periodic gap(s) may be needed. At T1, current specification allows UE to transmit a UEAssistanceInformation message with musim-GapPriorityPrefereceList, even though the timer T346h is running. | Suggest to update as follows: 3> if the UE has a preference on the MUSIM gap(s) and the UE did not transmit a UEAssistanceInformation message with musim-GapPriorityPreferenceList since it was configured to provide MUSIM assistance information for gap priority preference and the timer T346h is not running;
S863 | Samsung (Aby) | MUSIM | 1 | R2-24xxxxx | ToDo |  |  | Prohibit timer handling for bands and Max_CC | Problem: Consider that UE has initiated UAI for reporting max-cc information and started prohibit timer. UE need not initiate UAI report to report max-cc even for the first time, while T346n is running. Further prohibit timer may be “started or restarted”, rather than “started” Solution: 2>if the UE has temporary capability restriction on the combination(s) of bands comprising of band(s) included in musim-CandidateBandList and the UE did not transmit a UEAssistanceInformation message with musim-AffectedBandsList and/or musim-AvoidedBandsList since it was configured to provide MUSIM assistance information for temporary capability restriction and timer T346n is not running; or 2>if the current musim-AffectedBandsList and/or musim-AvoidedBandsList is different from the one indicated in the last transmission of the UEAssistanceInformation message including musim-CapRestriction and timer T346n is not running: 3>initiate transmission of the UEAssistanceInformation message in accordance with 5.7.4.3 to provide the current musim-AffectedBandsList and/or musim-AvoidedBandsList; 3>start or restart the timer T346n with the timer value set to the musim-ProhibitTimer. 2>if the current musim-MaxCC is different from the one indicated in the last transmission of the UEAssistanceInformation message including musim-CapRestriction and timer T346n is not running: 3>initiate transmission of the UEAssistanceInformation message in accordance with 5.7.4.3 to provide the current musim-MaxCC; 3>start or restart the timer T346n with the timer value set to the musim-ProhibitTimer. | [ZTE_Wenting]Even with this modification, the problem in the Z102 (i.e. The UE is unable to trigger UAI to indicate the maximum CC restriction for the case that the UE has only the maximum CC restriction and the UE did not transmit a UEAssistanceInformation with musim-MaxCC since it was configured to provide MUSIM) still exist, thus we combine the affected/forbidden BC/maximum CC reporting together as in the Z102
Z102 | ZTE (Wenting) | MUSIM | 1 | R2-2403715 | ToDo |  |  | The UE is unable to trigger UAI to indicate the maximum CC restriction for the case that the UE has only the maximum CC restriction and the UE did not transmit a UEAssistanceInformation with musim-MaxCC since it was configured to provide MUSIM. [Proposed Change]: Merge the musim-AffectedBandsList and/or musim-AvoidedBandsList and musim-MaxCC together. On the detail solution, we think the musim-MaxCC shall also be restricted on the musim-CandidateBandList, which means if the UE only has musim-MaxCC restriction on the bands outside of the musim-CandidateBandList, then there is no need to report. For example, the candidate bands are all FR1 bands. But the UE has no CC number restriction on FR1 bands (may have restriction on the FR2 bands), then there is no need to report musim-MaxCC However we are open to see companies’ views on this. Which would leads to 2 different solutions (if needed we can provide a short paper on it) Solution 1: For the understanding that the musim-MaxCC was also restricted on the musim-CandidateBandList, 2> if the UE has temporary capability restriction on the combination(s) of bands comprising of band(s) included in musim-CandidateBandList and the UE did not transmit a UEAssistanceInformation message with musim-AffectedBandsList and/or musim-AvoidedBandsList and/or musim-MaxCC since it was configured to provide MUSIM assistance information for temporary capability restriction; or 2> if the current musim-AffectedBandsList and/or musim-AvoidedBandsList and/or musim-MaxCC is different from the one indicated in the last transmission of the UEAssistanceInformation message including musim-CapRestriction and timer T346n is not running: 3> initiate transmission of the UEAssistanceInformation message in accordance with 5.7.4.3 to provide the current musim-AffectedBandsList and/or musim-AvoidedBandsList and/or musim-MaxCC; 3> start the timer T346n with the timer value set to the musim-ProhibitTimer. 2> if the current musim-MaxCC is different from the one indicated in the last transmission of the UEAssistanceInformation message including musim-CapRestriction and timer T346n is not running: 3> initiate transmission of the UEAssistanceInformation message in accordance with 5.7.4.3 to provide the current musim-MaxCC; 3> start the timer T346n with the timer value set to the musim-ProhibitTimer. Solution 2: For the understanding that the musim-MaxCC was not restricted on the musim-CandidateBandList (compared with solution 1, the only difference is highlighted in yellow 2> if the UE has temporary capability restriction on the combination(s) of bands comprising of band(s) included in musim-CandidateBandList or if the UE has temporary capability restriction on the maximum CC number, and the UE did not transmit a UEAssistanceInformation message with musim-AffectedBandsList and/or musim-AvoidedBandsList and/or musim-MaxCC since it was configured to provide MUSIM assistance information for temporary capability restriction; or 2> if the current musim-AffectedBandsList and/or musim-AvoidedBandsList and/or musim-MaxCC is different from the one indicated in the last transmission of the UEAssistanceInformation message including musim-CapRestriction and timer T346n is not running: 3> initiate transmission of the UEAssistanceInformation message in accordance with 5.7.4.3 to provide the current musim-AffectedBandsList and/or musim-AvoidedBandsList and/or musim-MaxCC; 3> start the timer T346n with the timer value set to the musim-ProhibitTimer. 2> if the current musim-MaxCC is different from the one indicated in the last transmission of the UEAssistanceInformation message including musim-CapRestriction and timer T346n is not running: 3> initiate transmission of the UEAssistanceInformation message in accordance with 5.7.4.3 to provide the current musim-MaxCC; 3> start the timer T346n with the timer value set to the musim-ProhibitTimer. | Merge the musim-AffectedBandsList and/or musim-AvoidedBandsList and musim-MaxCC together. On the detail solution, we think the musim-MaxCC shall also be restricted on the musim-CandidateBandList, which means if the UE only has musim-MaxCC restriction on the bands outside of the musim-CandidateBandList, then there is no need to report. For example, the candidate bands are all FR1 bands. But the UE has no CC number restriction on FR1 bands (may have restriction on the FR2 bands), then there is no need to report musim-MaxCC However we are open to see companies’ views on this. Which would leads to 2 different solutions (if needed we can provide a short paper on it) Solution 1: For the understanding that the musim-MaxCC was also restricted on the musim-CandidateBandList, 2> if the UE has temporary capability restriction on the combination(s) of bands comprising of band(s) included in musim-CandidateBandList and the UE did not transmit a UEAssistanceInformation message with musim-AffectedBandsList and/or musim-AvoidedBandsList and/or musim-MaxCC since it was configured to provide MUSIM assistance information for temporary capability restriction; or 2> if the current musim-AffectedBandsList and/or musim-AvoidedBandsList and/or musim-MaxCC is different from the one indicated in the last transmission of the UEAssistanceInformation message including musim-CapRestriction and timer T346n is not running: 3> initiate transmission of the UEAssistanceInformation message in accordance with 5.7.4.3 to provide the current musim-AffectedBandsList and/or musim-AvoidedBandsList and/or musim-MaxCC; 3> start the timer T346n with the timer value set to the musim-ProhibitTimer. 2> if the current musim-MaxCC is different from the one indicated in the last transmission of the UEAssistanceInformation message including musim-CapRestriction and timer T346n is not running: 3> initiate transmission of the UEAssistanceInformation message in accordance with 5.7.4.3 to provide the current musim-MaxCC; 3> start the timer T346n with the timer value set to the musim-ProhibitTimer. Solution 2: For the understanding that the musim-MaxCC was not restricted on the musim-CandidateBandList (compared with solution 1, the only difference is highlighted in yellow 2> if the UE has temporary capability restriction on the combination(s) of bands comprising of band(s) included in musim-CandidateBandList or if the UE has temporary capability restriction on the maximum CC number, and the UE did not transmit a UEAssistanceInformation message with musim-AffectedBandsList and/or musim-AvoidedBandsList and/or musim-MaxCC since it was configured to provide MUSIM assistance information for temporary capability restriction; or 2> if the current musim-AffectedBandsList and/or musim-AvoidedBandsList and/or musim-MaxCC is different from the one indicated in the last transmission of the UEAssistanceInformation message including musim-CapRestriction and timer T346n is not running: 3> initiate transmission of the UEAssistanceInformation message in accordance with 5.7.4.3 to provide the current musim-AffectedBandsList and/or musim-AvoidedBandsList and/or musim-MaxCC; 3> start the timer T346n with the timer value set to the musim-ProhibitTimer. 2> if the current musim-MaxCC is different from the one indicated in the last transmission of the UEAssistanceInformation message including musim-CapRestriction and timer T346n is not running: 3> initiate transmission of the UEAssistanceInformation message in accordance with 5.7.4.3 to provide the current musim-MaxCC; 3> start the timer T346n with the timer value set to the musim-ProhibitTimer. | vivo(Boubacar): Should be first discussed
Z103 | ZTE (Wenting) | MUSIM | 1 |  | ToDo |  |  | The reporting is triggered by musim-CapabilityRestrictionConfig-r18, there is no explicit/separate measurement gap requirement information related configuration MUSIM-CapabilityRestrictionConfig-r18 ::= SEQUENCE { musim-CandidateBandList-r18 MUSIM-CandidateBandList-r18 OPTIONAL, -- Need M musim-WaitTimer-r18 ENUMERATED {ms10, ms20, ms40, ms60, ms80, ms100, spare2, spare1}, musim-ProhibitTimer-r18 ENUMERATED {ms0, ms10, ms20, ms40, ms60, ms80, spare2, spare1} } [Proposed Change]: …since it was configured to provide its preference on the measurement gap requirement information MUSIM assistance information for temporary capability restriction for MUSIM | …since it was configured to provide its preference on the measurement gap requirement information MUSIM assistance information for temporary capability restriction for MUSIM | Samsung (Aby): We think this needs some discussion. There may be some cases where the proposed changes will not work well.
Z116-1 | ZTE (Wenting) | MUSIM | 1 | R2-2403430 | ToDo |  |  | In the current structure all the r18 MUSIM UAI are packaged together, which means once one trigger condition (e.g. Gap priority, Cap Restriction or needforGap) was satisfied, the UE has to include all of the R18 MUSIM UAI. Now there is no prohibit timer for the needforGap, the prohibit timer for the Proactive Cap restriction/Gap priority reporting would be disabled (for that even the UAI was triggered by needforGap, the UE would still include other R18 MUSIM UAI with current ASN.11 structure and procedure description) | Change the procedure description as below (meanwhile change the ASN.1 structure as in the RIL Z116-2), 1> if transmission of the UEAssistanceInformation message is initiated to provide MUSIM Gap assistance information or provide MUSIM assistance information for leaving RRC_CONNECTED according to 5.7.4.2 or 5.3.5.3: 2> if the UE has a preference for MUSIM periodic gap(s): 3> include musim-GapPreferenceList with an entry for each periodic gap the UE prefers to be configured; 4> set musim-GapLength and musim-GapRepetitionAndOffset in the musim-GapInfo IE to the values of the length and the repetition/offset of the gap(s), respectively, the UE prefers to be configured with; 4> if UE has a preference for MUSIM gap priority; 5> include the musim-GapPriorityPreferenceList the UE prefers to be configured; 5> if the UE has preference to keep all colliding MUSIM gaps for periodic MUSIM gap(s): 6> include the musim-GapKeepPreference; 2> if the UE has a preference for MUSIM aperiodic gap: 3> include the field musim-GapPreferenceList, with one entry for the aperiodic gap the UE prefers to be configured; 4> include musim-GapLength in the musim-GapInfo IE and set it to the values of the length of the gap the UE prefers to be configured with; 4> optionally include musim-Starting-SFN-AndSubframe in the musim-GapInfo IE and set it to the starting SFN/subframe of the gap the UE prefers to be configured with; 2> if the UE has no longer preference for the periodic/aperiodic gaps: 3> do not include musim-GapPreferenceList in the musim-Assistance IE; 2> if UE has a preference to leave RRC_CONNECTED state: 3> set musim-PreferredRRC-State to the preferred RRC state. 1> if transmission of the UEAssistanceInformation message is initiated to provide musim-CapRestriction-r18according to 5.7.4.2 or 5.3.5.3: 2> if UE has a preference for temporary capability restriction: 3> if UE has a preference for serving cell(s) and/or SCG to be released: 4> include the musim-Cell-SCG-ToRelease; 5> set musim-CellToRelease to include the serving cell(s) the UE prefers to be released; 5> set scg-ReleasePreference to scgReleasePreferred if the UE prefers the SCG to be released; 3> if UE has a preference to indicate the serving cells with restricted capabilities: 4> include the musim-CellToAffectList the UE prefers to be configured; 5> include the musim-ServCellIndex and the musim-MIMO-Layers-DL/ musim-MIMO-Layers-UL/ musim-SupportedBandwidth-DL/ musim-SupportedBandwidth-UL for the corresponding serving cell; 3> if UE has a preference to indicate the maximum number of CCs: 4> include the musim-caRestriction for the corresponding musim-MaxCC the UE prefers to be configured; 5> include the the musim-MaxCC-DL/ musim-MaxCC-UL for the corresponding maximum number of CCs; 3> if UE has a preference to indicate band(s) and/or combination(s) of bands with capabilities restricted which comprise of the band(s) that is/are indicated in musim-CandidateBandList: 4> include the musim-AffectededBandsList the UE prefer to be configured with capabilities restricted; 5> include the musim-bandEntryIndex for each band or each band of the combination(s) for which capabilities are restricted; 5> include the musim-CapabilityRestricted for the corresponding band; 3> if UE has a preference to indicate band(s) and/or combination(s) of bands to be avoided which comprise of band(s) that is indicated in musim-CandidateBandList: 4> include the musim-AvoidedBandsList the UE prefers not to be configured; 5> include the musim-bandEntryIndex for each band or each band of the combination(s) to be avoided; 2> if the UE has no longer preference for temporary capability restriction: 3> do not include the corresponding temporary capability restriction preference in the musim-CapRestriction IE; 1> if transmission of the UEAssistanceInformation message is initiated to provide musim-NeedForGapsInfoNR-r18 according to 5.7.4.2 or 5.3.5.3: 2 3> if UE has a preference for measurement gap requirement: 3 4> if the TargetBandFilterNR-r16 of NeedForGapsConfigNR is configured: 4 5> include the musim-NeedForGapsInfoNR to provide the measurement gap requirement information from the requestedTargetBandFilterNR-r16 of NeedForGapsConfigNR configuration in RRCResume message or RRCReconfiguration message of NR target bands the UE prefer to be configured; 3 4> else: 4 5> include the musim-NeedForGapsInfoNR to provide the measurement gap requirement information for all the supported bands; 3 4> include the gap requirement information of intra-frequency measurement for each supported NR serving cell. 2> if the UE has no longer preference for measurement gap requirement: 3> do not include the musim-NeedForGapsInfoNR; | vivo(Boubacar): Should be discussed along Z116-2
H118 | Huawei (Yiru Kuang) | MUSIM | 1 | None | PropAgree |  |  | Gap priority is missing, in 5.7.4.2, if UAI message is initiated to provide MUSIM gap priority assistance information, then this 1> cannot be performed, which is not correct. The text aligned with 5.7.4.2 should be used. | Change the text like (based on endorsed RRC CR R2-2404000): 1> if transmission of the UEAssistanceInformation message is initiated to provide musim-GapPreferenceList and/or musim-GapPriorityPreferenceList and/or musimGap-KeepPreference, MUSIM gap assistance information or provide MUSIM assistance information for leaving RRC_CONNECTED according to 5.7.4.2 or 5.3.5.3:
H119 | Huawei (Yiru Kuang) | MUSIM | 1 | None | PropReject |  |  | In above procedural text, we describe procedure as “include XXX in the YYY IE”. | Add the text like: 5> include the musim-GapPriorityPreferenceList in the musim-Assistance IE and set it to the values of MUSIM gap priority the UE prefers to be configured; | vivo(Boubacar): Do not think this editorial is needed.
H101 | Huawei (Yiru Kuang) | MUSIM | 1 | None | PropReject: |  |  | Based on RAN4 description “The UE can request use of “keep solution”. Keep solution is for handling collisions among different MUSIM gaps. If the use of “keep solution” is granted, the UE shall keep all colliding periodic and aperiodic MUSIM gaps irrespectively of the priority of the periodic MUSIM gaps.” Same as the grant of “keep solution”, the preference of “keep solution” also applies to both periodic and aperiodic MUSIM gap(s). And the indication of “keep solution” prefereren should be a new bullet outside bullet 2> for MUSIM periodic/aperiodic gap. | 2> if the UE has a preference for MUSIM periodic gap(s): 3> include musim-GapPreferenceList with an entry for each periodic gap the UE prefers to be configured; 4> set musim-GapLength and musim-GapRepetitionAndOffset in the musim-GapInfo IE to the values of the length and the repetition/offset of the gap(s), respectively, the UE prefers to be configured with; 4> if UE has a preference for MUSIM gap priority; 5> include the musim-GapPriorityPreferenceList the UE prefers to be configured; 5> if the UE has preference to keep all colliding MUSIM gaps for periodic MUSIM gap(s): 6> include the musim-GapKeepPreference; 2> if the UE has a preference for MUSIM aperiodic gap: 3> include the field musim-GapPreferenceList, with one entry for the aperiodic gap the UE prefers to be configured; 4> include musim-GapLength in the musim-GapInfo IE and set it to the values of the length of the gap the UE prefers to be configured with; 4> optionally include musim-Starting-SFN-AndSubframe in the musim-GapInfo IE and set it to the starting SFN/subframe of the gap the UE prefers to be configured with; 2> if the UE has preference to keep all colliding MUSIM gaps for periodic/aperiodic MUSIM gap(s): 3> include the musim-GapKeepPreference; | vivo(Boubacar): my understanding keep solution is basically for periodic gap. Aperiodivc gap has higher priority per NW configuration
H120 | Huawei (Yiru Kuang) | MUSIM | 1 | None | PropReject |  |  | In above procedural text, we describe procedure as “include XXX in the YYY IE”. | Add the text like: 6> include the musim-GapKeepPreference in the musim-Assistance IE; | vivo(Boubacar): Do not think this editorial is needed.Otherwise, we may have to repeat the same exercise in several places.
H121 | Huawei (Yiru Kuang) | MUSIM | 1 | None | PropAgree |  |  | Gap priority is missing. | Add the text like: 2> if the UE has no longer preference for the periodic/aperiodic gaps and gap priority: 3> do not include musim-GapPreferenceList, musim-GapPriorityPreferenceList and musim-GapKeepPreference in the musim-Assistance IE;
Z104 | ZTE (Wenting) | MUSIM | 1 |  | PropAgree |  |  | This shall be deleted, which has been moved to above. | 2> if UE has a preference for MUSIM gap priority: 3> include the musim-GapPriorityPreferenceList the UE prefers to be configured; 3> if the UE has preference to keep all colliding MUSIM gaps for periodic MUSIM gap(s): 4> include the musim-GapKeepPreference;
Z105 | ZTE (Wenting) | MUSIM | 1 |  | PropAgree |  |  | As agreed in the last meeting, the serving cells can’t be Pcell | 3> if UE has a preference for serving cell(s) except Pcell and/or SCG to be released:
Z106 | ZTE (Wenting) | MUSIM | 1 |  | PropAgree |  |  | The musim-MaxCC-DL/ musim-MaxCC-UL is reported per UE, it’s quite strange to say for the corresponding musim-MaxCC,. and there is a Typo in “musim-caRestriction” | 3> if UE has a preference to indicate the maximum number of CCs: 4> include the musim-caRestriction musim-CapRestriction for the corresponding musim-MaxCC with musim-MaxCC-DL/ musim-MaxCC-UL the UE prefers to be configured; 5> include the the musim-MaxCC-DL/ musim-MaxCC-UL for the corresponding maximum number of CCs; Or 3> if UE has a preference to indicate the maximum number of CCs: 4> include the musim-caRestriction musim-CapRestriction for the corresponding musim-MaxCC he UE prefers to be configured; 5> include the the musim-MaxCC-DL/ musim-MaxCC-UL for the corresponding maximum number of CCs; [Comments]: vivo(Boubacar): Go with Sol2. Spl2 more aligned with current text. | vivo(Boubacar): Go with Sol2. Spl2 more aligned with current text.
C260 | CATT(Hao) | XR | 1 | R2-2402508 | ToDo |  | v32 | the initialazation of transmitting UAI is according to 5.7.4.2 only. Hence, the UE cannot transmit the concerned UL traffic information to the target cell after handover if the UE transmitted the concerned UL traffic information during the last 1 second before handover and the UE is still configured to provide the concened UE assistance information in the target cell. | allow to report the UL traffic information to the target cell after handover, we will address this issue in a Tdoc.
N112 | Jarkko(Nokia)_update | Mobility Enhancements (EMR) |  | None | ToDo |  |  | The condition of T331 runing should not be applied to reselection measurements. | T331 condition should not be applied for reselection measurements i..e this bullet below “ if the UE supports reselection measurement reporting:”
H145 | Huawei (David) | Mob | 1 | R2-2403286 | ToDo |  | v40 | Action for the carrier list for cell resleection measurement should not be under a 1> which is about the carrier list for EMR, it should be under a separate 1> bullet about the carrier list for cell reselection measurements | See TP in Tdoc.
H146 | Huawei (David) | Mob | 1 | R2-2403286 | ToDo |  | v40 | Action for the validity timer for cell reselection measurement should not be under a 1> which is about the carrier list for EMR, it should be under a separate 1> bullet about the validity timer for cell reselection measurements. | See TP in Tdoc.
H147 | Huawei (David) | Mob | 1 | R2-2403286 | ToDo |  | v40 | Action for the validity timer for Rel-16 EMR should not be under a 1> which is about the carrier list for EMR, it should be under a separate 1> bullet about the validity timer for EMR. In addition, it should not be under a condition for support of cell reselection reporting, it should rather be under a condition for support of NR EMR measurement and support of the validity check of EMR. | See TP in Tdoc.
E223 | Ericsson (Cecilia) | Mobility Enhancements (EMR) | 2 | None | ToDo |  |  | The SIB11 value of measIdleValidityDuration should only be used in case the timer value was not configured in RRCRelease, not depending on if the carrier was configured in RRCRelease as is the case with the current text (this store and replace clause is currently below the level1> if-clause related to if the carrier was configured). | Add a new if-clause on level 1> and store measIdleValidityDuration only if the timer was not included in RRCReloease.
Z047 | ZTE (LiuJing) | Mob | 1 | None |  |  |  | According to RAN2 discussion, X timer is not applicable to EUTRAN measurements, so there is no need to check the validity of EUTRAN measurement results and no need to set the validityStatus for EUTRAN measurements. . | Move below text to level 2>, it is executed no matter measIdleValidityDuration is included or not. 3> set the measResultIdleEUTRA in the UEInformationResponse message to the value of measReportIdleEUTRA in the VarMeasIdleReport, if available;
X123 | Xiaomi (Yi) | Mob | 1 | R2-2403494 | ToDo |  | v66 | In current procedure, before the UE determines whether measReselectionValidityDuration is configured, the UE needs to determine whether UE has valid reselection measurements available, which may cause some issue for UE behaviour. | Suggest to remove “valid”
J046 | Sharp (Chang) | SON | 1 | None | PropReject |  | v010 | we understanding this is for an RA procedure failure, it is better to make it clear to avoid misunderstanding. |  | SON rapporteur: The agreement from RAN2#123bis refers to the SDT failure Include a single flag indicating whether the SDT was failed or not. To avoid confusion we suggest to have a reference to the 38.300 wherein the unsuccessful SDT procedures are defined as following. unsuccessfully completed upon cell re-selection, expiry of the SDT failure detection timer, a MAC entity reaching a configured maximum PRACH preamble transmission threshold, an RLC entity reaching a configured maximum retransmission threshold, or expiry of SDT-specific timing alignment timer while SDT procedure is ongoing over CG and the UE has not received a response from the network after the initial PUSCH transmission. Hence rapporteur proposes the following resolution 1> if the random-access procedure is initiated for SDT and the SDT transmission was failed as defined in TS 38.300 [2]: 2> include the sdt-Failed; The above soluiton is captured in the BL CR R2-2403241
E259 | Ericsson (Ali) | SON | 1 | None | PropAgree |  |  | setting C-RNTI of the target cell should be limited to the intra-NR HOs. | 3> for the intra-NR handover, set the c-RNTI to the C-RNTI assigned by the target PCell of the handover; | SON rapporteur: this is captured in the BL CR R2-2403241.
S526 | Samsung (Aby) | SON | 1 | R2-2403651 | ToDo |  |  | Issue in the checks during SPR determination | Problem: 1.If the ReconfigurationWithSync is SN initiated without MN involvement, snInitiatedPSCellChange is not included in the “RRCReconfiguration including the last applied RRCReconfiguration with reconfigurationWithSync for the SCG”, but it is included in “the last applied RRCReconfiguration with reconfigurationWithSync for the SCG” (i.e the blue highlighted text is wrong for some cases) and UE needs to log SPR if thresholds are met in this case also. Solution: snInitiatedPSCellChange is Need R now, so it will be received at the time of PSCellChange only and if it is not included, the old value will be released. So we can just say “if sn-InitiatedPSCellChange is configured”. There is no added benefit from the complicated description. if sn-InitiatedPSCellChange is configured and if the ratio between the value of the elapsed time of the timer T310 and the configured value of the timer T310, configured while the UE was connected to the source PSCell before executing the last reconfiguration with sync for the SCG, is greater than thresholdPercentageT310-SCG included in the successPSCell-Config if configured by the source PSCell before executing the last reconfiguration with sync | SON rapporteur: better to discuss this in the meeting. Please bring a contribution
C312 | CATT (Haocheng) | SON | 1 | None | ToDoOld |  | v007 | We understand this part is used for inter-SN PSCell change and intra-SN PSCell change by SRR1 as it seems to be the RRCReconfiguration with reconfigurationWithSync for the SCG is included in MN RRCReconfiguration. But for the intra-SN PSCell change command sent by SRB3 directly, not covered. How to cover this case should be considered. In addition, how to configure the sn-InitiatedPSCellChange, i.e., whether it can be configured by SN in SN otherConfig or only can be configured by MN needs to be clarified. | Add the case of “intra-SN PSCell change command sent by SRB3 directly”, and clarify whether sn-InitiatedPSCellChange can be configured by SN in this case. | SONMDT rapporteur: one solution would be to address it via field description of the sn-InitiatedPSCellChange flag
E017 | Ericsson (Ali) | SON | 1 | None | PropAgree |  | v013 | Here we don’t see any value in repeating this complex condition that is already described/checked in the beginning of the procedure, we could simplify the procedural text and enhance the readability as following. Same comment is valid for T310 and T312 related spr-cause setting procedure | 3> if storing the successful PScell change or addition report in VarSuccessPSCell-Report is triggred based on the thresholdPercentageT304-SCG:if the ratio between the value of the elapsed time of the timer T304 and the configured value of the T304 timer, included in the last applied RRCReconfiguration message for the SCG including the reconfigurationWithSync, is greater than thresholdPercentageT304-SCG if included in the successPSCell-Config received before executing the last reconfiguration with sync for the SCG: 4> set t304-cause in spr-Cause to true; 4> set the ra-InformationCommon to include the random-access related information associated to the random access procedure in the target PSCell, as specified in clause 5.7.10.5; | Nokia (GWO): I agree with the concept of the proposal, but it may happen that more than one triggering conditions are met. Therefore the following rewording is proposed (same applies for T310 and T312): 3> if triggering condition of storing the successful PScell change or addition report in VarSuccessPSCell-Report based on the thresholdPercentageT304-SCG is met: the if the ratio between the value of the elapsed time of the timer T304 and the configured value of the T304 timer, included in the last applied RRCReconfiguration message for the SCG including the reconfigurationWithSync, is greater than thresholdPercentageT304-SCG if included in the successPSCell-Config received before executing the last reconfiguration with sync for the SCG: SON rapporteur: This is implemented based on Nokia comment in the BL CR R2-2403241.
J043 | Sharp (Chang) | SON | 1 | None | PropReject |  | v030 | which SPR configuration is used for spr-Cause setting here is missing. | 3> if sn-InitiatedPSCellChange is configured in the RRCReconfiguration including the last applied RRCReconfiguration with reconfigurationWithSync for the SCG and if the ratio between the value of the elapsed time of the timer T310 and the configured value of the timer T310, configured while the UE was connected to the source PSCell before executing the last reconfiguration with sync for the SCG, is greater than thresholdPercentageT310-SCG included in the successPSCell-Config if configured by the source PSCell before executing the last reconfiguration with sync; or 3> if sn-InitiatedPSCellChange is not configured in the RRCReconfiguration including the last applied RRCReconfiguration with reconfigurationWithSync for the SCG and if the ratio between the value of the elapsed time of the timer T310 and the configured value of the timer T310, configured while the UE was connected to the source PSCell before executing the last reconfiguration with sync for the SCG, is greater than thresholdPercentageT310-SCG included in the successPSCell-Config if configured by the PCell before executing the last reconfiguration with sync; 4> set t310-cause in spr-Cause to true; | Nokia GWO: our comment for e017 is also applicable here SON Rapporteur: There is no difference in the UE action in setting the spr-Cause i.e., the UE sets the spr-Cause based on the fulfilled triggering condition irrespective of whether PSCell change was MN initiated or SN initiated. Hence checking the node initiating the PScell change does not cause any difference in the value logged by the UE as spr-Cause. Hence change is not needed.
J044 | Sharp (Chang) | SON | 1 | None | PropReject |  | v030 | which SPR configuration is used for spr-Cause setting here is missing. | 3> if sn-InitiatedPSCellChange is configured in the RRCReconfiguration including the last applied RRCReconfiguration with reconfigurationWithSync for the SCG and if the ratio between the value of the elapsed time of the timer T312 and the configured value of the timer T312, configured while the UE was connected to the source PSCell before executing the last reconfiguration with sync for the SCG, is greater than thresholdPercentageT312-SCG included in the successPSCell-Config if configured by the source PSCell before executing the last reconfiguration with sync; or 3> if sn-InitiatedPSCellChange is not configured in the RRCReconfiguration including the last applied RRCReconfiguration with reconfigurationWithSync for the SCG and if the ratio between the value of the elapsed time of the timer T312 and the configured value of the timer T312, configured while the UE was connected to the source PSCell before executing the last reconfiguration with sync for the SCG, is greater than thresholdPercentageT312-SCG included in the successPSCell-Config if configured by the PCell before executing the last reconfiguration with sync; 4> set t312-cause in spr-Cause to true; | Nokia GWO: our comment for e017 is also applicable here SON Rapporteur: There is no difference in the UE action in setting the spr-Cause i.e., the UE sets the spr-Cause based on the fulfilled triggering condition irrespective of whether PSCell change was MN initiated or SN initiated. Hence checking the node initiating the PScell change does not cause any difference in the value logged by the UE as spr-Cause. Hence change is not needed.
N022 | Nokia (GWO1) | SON | 1 | None | ToDoOld |  |  | We think that location information should also be added if it is configured by the PCell, as the location information does not depend on which node configured it | 4> if available, set the locationInfo as in 5.3.3.7 7 according to the otherConfig associated with the source PSCell; 4> else if available, set the locationInfo as in 5.3.3.7 7 according to the otherConfig associated with the PCell;
N023 | Nokia (GWO1) | SON | 1 | None | ToDoOld |  |  | We think that location information should also be added if it is configured by the PSCell, as the location information does not depend on which node configured it | 4> if available, set the locationInfo as in 5.3.3.7 7 according to the otherConfig associated with the PCell; else if available, set the locationInfo as in 5.3.3.7 7 according to the otherConfig associated with the source PSCell;
S528 | Samsung (Aby) | SON | 1 | R2-2403651 | PropReject |  |  | UE need to consider the T310/T312 thresholds from target cell for the next handover when it becomes the source. Currently, “consider itself to be configured” only happens at the time of reception of OtherConfig, which is not sufficient for this case. | Add the below line after SPR determination for the next handover: 1>release successPSCell-Config configured by the source PSCell if available and thresholdPercentageT304 if configured by the target PSCell. if thresholdPercentageT312-SCG or thresholdPercentageT312-SCG are available in target PSCell configuration 2>consider itself to be configured by the source PSCell to provide the successful PSCell change or addition information for the next PSCellChange in accordance with 5.7.10.7; | SONMDT Rapporteur: If we want to address this it should be addressed in 5.3.5.9 Other Configuration. However we believe the solution proposed in E258 covers this scenario using the key word: “by the corresponding cell group” which also considers target SCG. Therefore we think this change is not needed. If there are more concerns we can discuss under E258, so this RIL is rejected.
S020 | Samsung (Aby) | MULTI | 1 | None | ToDo |  |  | Reference SS-RSRPref need to consider the RACHless Handover and RACHless LTM as introduced in MOB,NTN,IAB and RACHless Handover | Problem: SS-RSRPref keeps the value from source cell after a RACH-less Mobility since it is set only after random access is completed. Solution: Consider the Rachless also as highlighted in red. -SS-RSRPRef = reference L3 RSRP measurement of the SpCell based on SSB (dB), set as follows: -After receiving low mobility criterion configuration, or -After MAC of the CG successfully completes a Random Access procedure after applying a reconfigurationWithSync in spCellConfig of the CG while low mobility criterion is configured, or - Upon indication from the lower layers that the RACH-less handover or LTM cell switch is successfully completed for the CG while low mobility criterion is configured, or -If (SS-RSRP - SS-RSRPRef) > 0, or -If the relaxed measurement criterion has not been met for TSearchDeltaP-Connected: -The UE shall set the value of SS-RSRPRef to the current SS-RSRP value of the SpCell.
H170 | Huawei (Chen Jun) | QOE | 1 | None | ToDo |  |  | In ASN.1, the QFI-List-r18 is defined, and QFI-List-r18 is included for the corresponding PDU session id.. However, the UE behaviour is not reflecting this. | in the QFI-List associated with the PDU session ID, set the QFI associated with the PDU session ID to the indicated QoS Flow ID value.
H171 | Huawei (Chen Jun) | QOE | 1 | None | ToDo |  |  | For Note 2, it is better to caputre it in normative text, and then it should be more clear for implementation. | 2> else if ran-VisibleReportingSRB is configured for the measConfigAppLayerId: 3> if the SRB indicated by ran-VisibleReportingSRB is available: 4> submit the MeasurementReportAppLayer message to lower layers for transmission via the SRB indicated in the field ran-VisibleReportingSRB in MeasConfigAppLayer. 3> else: 4> the UE discards RAN visible application layer measurement reports. Remove Note 2.
N132 | Nokia (Jedrzej) | NTN | 1 | R2-2403302 | ToDo |  |  | current specification does not define separate behaviour of UEs in RRC_IDLE during satellite switching. At RAN2#125 meeting it was decided RRC_IDLE Ues can also attempt SatSwitchWithReSync. | Remove 'in RRC_CONNECTED' from 5.7.19 header.
H063 | Huawei (Lili) | NTN | 1 | R2-24xxxxx | ToDoOld |  | v119 | RACH-less is an optional feature, it should not be assumed that RACH-less is supported for all UEs in unchanged PCI scenario. | RACH-less is defined as an optional feature (rachlessHandoverNTN-r18) in R18 NTN. However, in the context of unchanged PCI, it is assumed that RACH-less is the default behaviour and no UE behaivor related to RACH is captured in the spec. One reason is that some company may consider this unchanged PCI as a purely MAC layer procedure and it is different from the L3 RACH-less HO. According to current 38.321, the satellite switch with re-synchronization requires the UE to set NTA to zero, which largely restricts the applicable scenarios of unchanged PCI. We think the network should be able to control whether RACH is performed by the UE. PDCCH order is one of the options (as discussed in the previous meeting), but PDCCH order is also a UE dedicated signalling (which more or less mitigates the benefit of unchanged PCI in terms of signalling overhead) and requires contention free resources. Moreover, it should not be assumed that RACH-less is by default supported for all UEs, we are open for further discussion on whether an additional capability is needed for unchanged PCI without performing RACH, or the capability rachlessHandoverNTN-r18 can be reused in the unchanged PCI case. Solution: NW is able to control whether RACH is performed during satellite switching. FFS on signalling (e.g. indication in SIB19, or indication in RRCReconfiguration which means this indication is piggybacked in previous RRCReconfiguration messages). A TP will be provided in a separate Tdoc.
V800 | vivo (LI YUAN) | POS | 1 | R2-24xxxxx | ToDo |  |  | In RAN2#125 meeting, it has been agreed that no SL positioning would be enabled in limited service state. This bullet should not include NR sidelink positioning operation. | Remove “/positioning”.
O400 | OPPO (Bingxue) | SLrelay | 1 | R2-24xxxx | ToDoOld |  | v076 | The separate gNB capability indication for U2U Relay service. | The separate gNB capability indication for U2U Relay service is necessary to allow U2U Remote UE and U2U Relay UE to be aware of the network capability, and since L2/3 U2U Relay are handled differently, separate L2/3 indication is needed. This is exactly same with R17 U2N case. Text proposed as follows: 2> if configured by upper layer to transmit NR sidelink L3 U2U relay communication on the frequency included in sl-FreqInfoList in SIB12 of the PCell including sl-L3U2N-RelayDiscovery [FFS gNB capability indication]: | Huawei (Rui) as WI CR editor: The K3 indication is under discussion of [Post125][417]. Can wait for the conclusion
O401 | OPPO (Bingxue) | SLrelay | 1 | R2-24xxxx | ToDoOld |  | v076 | For L3 U2U Relay communication, the condition on network capability indication is not previously provided is missing. | Another condition “3> if since the last time the UE transmitted a SidelinkUEInformationNR message the UE connected to a PCell providing SIB12 but not including sl-L3U2U-RelayDiscovery in case of L3 U2U relay operation:” is needed just like other relay cases. 3> if the last transmission of the SidelinkUEInformationNR message did not include sl-TxResourceReqList; or if the information carried by the sl-TxResourceReqList has changed since the last transmission of the SidelinkUEInformationNR message:;or 3> if since the last time the UE transmitted a SidelinkUEInformationNR message the UE connected to a PCell providing SIB12 but not including sl-L3U2U-RelayDiscovery in case of L3 U2U relay operation | Huawei (Rui) as WI CR editor: The L3 indication is under discussion of [Post125][417]. Can wait for the conclusion.
O402 | OPPO (Bingxue) | SLrelay | 1 | R2-24xxxx | ToDoOld |  | v076 | The separate gNB capability indication for U2U Relay service. | The separate gNB capability indication for U2U Relay service is necessary to allow U2U Remote UE and U2U Relay UE to be aware of the network capability, and since L2/3 U2U Relay are handled differently, separate L2/3 indication is needed. This is exactly same with R17 U2N case. Proposed text as follows: 2> or if configured by upper layer to receive NR sidelink L2 U2U relay discovery messages on the frequency included in sl-FreqInfoList in SIB12 of the PCell including sl-L2U2U-Relay [FFS gNB capability indication]; or if configured by upper layer to receive NR sidelink L3 U2U relay discovery messages on the frequency included in sl-FreqInfoList in SIB12 of the PCell including sl-L3U2U-RelayDiscovery: | Huawei (Rui) as WI CR editor: The L3 indication is under discussion of [Post125][417]. Can wait for the conclusion.
O403 | OPPO (Bingxue) | SLrelay | 1 | R2-24xxxx | ToDoOld |  | v076 | The separate gNB capability indication for U2U Relay service. | The separate gNB capability indication for U2U Relay service is necessary to allow U2U Remote UE and U2U Relay UE to be aware of the network capability, and since L2/3 U2U Relay are handled differently, separate L2/3 indication is needed. This is exactly same with R17 U2N case. Proposed text as follows: 3> if since the last time the UE transmitted a SidelinkUEInformationNR message the UE connected to a PCell providing SIB12 but not including sl-L2U2U-Relay [FFS gNB capability indication] in case of L2 U2U relay operation; or connected to a PCell providing SIB12 but not including sl-L3U2U-RelayDiscovery in case of L3 U2U relay operation; | Huawei (Rui) as WI CR editor: The L3 indication is under discussion of [Post125][417]. Can wait for the conclusion
O404 | OPPO (Bingxue) | SLrelay | 1 | R2-24xxxx | ToDoOld |  | v076 | The separate gNB capability indication for U2U Relay service. | The separate gNB capability indication for U2U Relay service is necessary to allow U2U Remote UE and U2U Relay UE to be aware of the network capability, and since L2/3 U2U Relay are handled differently, separate L2/3 indication is needed. This is exactly same with R17 U2N case. Proposed text as follows: 2> if configured by upper layer to transmit NR sidelink L2 U2U relay discovery messages on the frequency included in sl-FreqInfoList in SIB12 of the PCell including sl-L2U2U-Relay [FFS gNB capability indication]; or if configured by upper layer to transmit NR sidelink L3 U2U relay discovery messages on the frequency included in sl-FreqInfoList in SIB12 of the PCell including sl-L3U2U-RelayDiscovery: | Huawei (Rui) as WI CR editor: The L3 indication is under discussion of [Post125][417]. Can wait for the conclusion
O405 | OPPO (Bingxue) | SLrelay | 1 | R2-24xxxx | ToDoOld |  | v076 | The separate gNB capability indication for U2U Relay service. | The separate gNB capability indication for U2U Relay service is necessary to allow U2U Remote UE and U2U Relay UE to be aware of the network capability, and since L2/3 U2U Relay are handled differently, separate L2/3 indication is needed. This is exactly same with R17 U2N case. Proposed text as follows: 3> if since the last time the UE transmitted a SidelinkUEInformationNR message the UE connected to a PCell providing SIB12 but not including sl-L2U2U-Relay [FFS gNB capability indication] in case of L2 U2U relay operation; or connected to a PCell providing SIB12 but not including sl-L3U2U-RelayDiscovery in case of L3 U2U relay operation; | Huawei (Rui) as WI CR editor: The L3 indication is under discussion of [Post125][417]. Can wait for the conclusion
O406 | OPPO (Bingxue) | SLrelay | 1 | R2-24xxxx | ToDoOld |  | v076 | The separate gNB capability indication for U2U Relay service. | The separate gNB capability indication for U2U Relay service is necessary to allow U2U Remote UE and U2U Relay UE to be aware of the network capability, and since L2/3 U2U Relay are handled differently, separate L2/3 indication is needed. This is exactly same with R17 U2N case. Proposed text as follows: 2> if configured by upper layer to transmit NR sidelink L2 U2U relay communication on the frequency included in sl-FreqInfoList in SIB12 of the PCell including sl-L2U2U-Relay [FFS gNB capability indication] | Huawei (Rui) as WI CR editor: already agreed in last meeting. The status is suggested as PropAgree.
O407 | OPPO (Bingxue) | SLrelay | 1 | R2-24xxxx | ToDoOld |  | v076 | The separate gNB capability indication for U2U Relay service. | The separate gNB capability indication for U2U Relay service is necessary to allow U2U Remote UE and U2U Relay UE to be aware of the network capability, and since L2/3 U2U Relay are handled differently, separate L2/3 indication is needed. This is exactly same with R17 U2N case. Proposed text as follows: 3> if since the last time the UE transmitted a SidelinkUEInformationNR message the UE connected to a PCell providing SIB12 but not including sl-L2U2U-Relay [FFS gNB capability indication] in case of L2 U2U relay operation; | Huawei (Rui) as WI CR editor: already agreed in last meeting. The status is suggested as PropAgree
Q581 | QC (Umesh) | SLrelay | 1 | None | ToDoOld |  | v076 | This and the next condition should be used for discovery transmission, when UE request communication from gNB, UE already discovered and selected a relay UE. The conditions do not need to be in this part. | Remove the two conditions: 4> if the UE is capable of L2 U2U Relay UE, and if SIB12 includes sl-RelayUE-ConfigCommonU2U, and if the U2U Relay UE threshold conditions as specified in 5.8.16.2 are met; or 4> if the UE is selecting a L2 U2U Relay UE / has a selected U2U Relay UE, and if SIB12 includes sl-RemoteUE-ConfigCommonU2U, and if the U2N Remote UE threshold conditions as specified in 5.8.17.2 are met: | Huawei (Rui) as WI CR editor: The status is suggested as PropAgree.
H910 | Huawei (YinghaoGuo) | POS | 1 |  | ToDo |  | v061 | Perform SL-PRS reception/measurement | Perform SL-PRS reception/measurement
J110 | Sharp(Takuma) | SLrelay | 1 | None | ToDo |  |  | “U2U” is missing | Add “or U2U” | Huawei (Rui) as WI CR editor: The status is suggested to be PropAgree
J023 | Sharp (Chongming) | SLrelay | 1 | None | ToDo |  | v010 | A U2N remote UE configured with MP could request resource and transmit a BSR regarding to a relay. However, the destination identity of the relay UE to be reported is provided by RRCReconfiguration in MP config from gNB but not upper layer | 5> set sl-DestinationIdentity to the destination identity configured by upper layer or in sl-IndirectPathRelayUE-Identity if applicable for NR sidelink communication transmission; | Huawei (Rui) as WI CR editor: The data for sidelink communication is generated by upper layer, when upper layer passes the data to AS layer, it also indicates the corresponding L2 ID. There should be the same for MP. The status is suggested to be PropReject
H621 | Huawei (CaiTao) | SL | 1 |  | PropReject |  | v015 | For a R18 SL CA capable UE, does it need to do this? Seem duplicated with the following new added handling. | This procedure is not needed if interested frequencies are reported in QoS info list when CA is supported. | CR-Editor (Qianxi): It seems OK since the old field is optional. While since the procedual text is shared by non-relay and L3-relay comm Tx, and since the CA is not applicable to L3-relay and ProSe-non-relay comm, it seems a bit tricky to separate V2X-non-relay comm out of the IF condition. so some R2 discussion would be helpful
K002 | ASUSTeK (Lider) | SLrelay | 1 | None | ToDoOld |  | v076 | According to clause 16.12.7 in Stage 2 Specification, the sidelink UE capability is exchanged between the L2 U2U Remote UEs via PC5-RRC message. In addition, when transmitting the SidelinkUEInformationNR message to its gNB, the L2 U2U Remote UE sets sl-CapabilityInformationSidelink to include UECapabilityInformationSidelink message received from both the L2 U2U Relay UE and the peer L2 U2U Remote UE. This enables the gNB to configure the first hop PC5 Relay RLC channel properly by taking into considering the sidelink UE capabilities of both the L2 U2U Relay UE and the peer L2 U2U Remote UE included in the SidelinkUEInformationNR message and the sidelink UE capability of the L2 U2U Remote UE reported in UECapabilityInformation message. To make sure the PC5 Relay RLC channel configurations for both the first hop and the second hop are compatible, we think the L2 U2U Relay UE also needs to sets sl-CapabilityInformationSidelink to include UECapabilityInformationSidelink message received from both the L2 U2U Remote UE and the peer L2 U2U Remote UE when transmitting the SidelinkUEInformationNR message to its serving gNB so that the serving gNB of the L2 U2U Relay UE can configure the second hop PC5 Relay RLC channel properly. | In clause 5.8.3.3, we suggest following text proposal: 3> if SIB12 includes [FFS gNB capability indication] and if configured by upper layers to transmit NR sidelink L2 U2U relay communication and the UE is acting as L2 U2U Relay UE: 4> include sl-TxResourceReqL2-U2U and set its fields (if needed) as follows for each destination for which it requests network to assign NR sidelink L2 U2U relay communication resource: 5> set sl-DestinationIdentityL2-U2U to the destination identity configured by upper layer for NR sidelink L2 U2U relay communication transmission to peer L2 U2U Remote UE; 5> set sl-TxInterestedFreqListL2-U2U to indicate the frequency of the associated destination for NR sidelink L2 U2U relay communication transmission; 5> set sl-TypeTxSyncListL2-U2U to the current synchronization reference type used on the associated sl-InterestedFreqListL2-U2U for NR sidelink L2 U2U relay communication transmission; 5> set sl-CapabilityInformationSidelink to include UECapabilityInformationSidelink message(s), if any, received from L2 U2U Remote UE and peer L2 U2U Remote UE; 5> include sl-U2U-InfoList and set its fields (if needed) for each entry as follows, to report the related information of the connected L2 Remote UEs: 6> include the source L2 U2U Remote UE's source L2 destination in sl-TargetUE-Identity; 6> include sl-PerSLRB-QoS-InfoList, with each entry including the per-SLRB second-hop QoS profile and the corresponding sl-RemoteUE-SLRB-Identity which is set to the same value as the SLRB-PC5-ConfigIndex received in RRCReconfigurationSidelink message from the L2 U2U Remote UE for the same end-to-end SLRB; | (ASUSTeK-Lider v183) In the text proposal, we further added “(s)” in v183. Huawei (Rui) as WI CR editor: This RIL is under discussion of [Post125][417]. Can wait for the conclusion
H622 | Huawei (CaiTao) | SL | 1 | R2-24xxxxx | PropReject |  | v015 | Do we need additional condition for this legacy handling? Otherwise, seems R18 SL CA capable UE will also do this? Another thing is about the inter-operation between this and new added handling. When all the carriers fail, should the UE do this or the new one? Related to comments on 5.8.9.3. | Exclude the legacy procedure when CA is supported, which use SL carrier failure report. | CR-Editor (Qianxi): Considering DTX-based RLF detection is not the only trigger of RLF (T400, failure message, IP-check-failure etc.), it seems not preferred to fully rely on DTX-based per-carrier RLF. Furthermore, as above, there is cases (e.g., ProSe traffic) for which CA is not applicable, so seems it is not preferred to fully rely on the DTX-based per-carrier RLF.
O427 | OPPO (Bingxue) | SLrelay | 1 | R2-24xxxx | ToDoOld |  | v076 | For the bearer ID reporting by the U2U Relay UE, it doesn’t need to be the same value received in SLRB-PC5-ConfigIndex from the source remote UE. | This is related to whether the bearer ID is per-source/target pair or per-target remote UE, we will bring a paper to discuss this if needed. | Huawei (Rui) as WI CR editor: This RIL is under discussion of [Post125][417]. Can wait for the conclusion
J107 | Sharp (Takuma) | SLrelay | 1 | R2-24xxxxx | ToDoOld |  | v076 | new IE to indicate e2e SLRB-to-flow mapping to relay UE should be introduced for reflecting the agreement below: [RAN2#124] The Tx Remote UE informs the flow-to-SLRB mapping (i.e., SDAP configuration) to the relay UE via PC5-RRC. | Add new IE in RRCReconfigurationSidelink to notify U2U Relay UE of e2e flow-to-SLRB mapping | Huawei (Rui) as WI CR editor: This RIL is under discussion of [Post125][417]. Can wait for the conclusion
H130 | Huawei (Jagdeep) | SLrelay | 1 | None | ToDo |  | v043 | The current spec only covers IDLE/INACTIVE/OoC case for relay UE to merge the per-flow QoS to per-SLRB QoS according the the text procedure above | It is proposed to add a note to clarify that as shown below … 6> include sl-PerSLRB-QoS-InfoList, with each entry including the per-SLRB second-hop QoS profile and the corresponding sl-RemoteUE-SLRB-Identity which is set to the same value as the SLRB-PC5-ConfigIndex received in RRCReconfigurationSidelink message from the L2 U2U Remote UE for the same end-to-end SLRB; NOTE X: If UE is in RRC_CONNECTED, how to merge the split per-flow QoS on the first/second hop into a per-SLRB level QoS for SUI reporting is up to relay UE implementation. | Huawei (Rui) as WI CR editor: The status is suggested to be PropAgree
J077 | Sharp (LIU Lei) | SLrelay | 1 | None | ToDo |  | v010 | the IE may be wrong. Sl-PerSLRB-QoS-InfoList should be used by U2U relay UE, and this behaviour is performed by U2U remote (source) UE. We understand it was indicated by X024 and rejected. But we think the change is needed. [Proposed Change]: Change to “sl-PerHop-QoS-InfoList” Otherwise, remove sl-PerHop-QoS-InfoList since it is not used and clarify that U2U remote UE uses Sl-PerSLRB-QoS-InfoList to indicate first hop split QoS too. Maybe the IE can be renamed to sl-FirstHop-QoS-InfoList or something like this to avoid misunderstanding. | Change to “sl-PerHop-QoS-InfoList” Otherwise, remove sl-PerHop-QoS-InfoList since it is not used and clarify that U2U remote UE uses Sl-PerSLRB-QoS-InfoList to indicate first hop split QoS too. Maybe the IE can be renamed to sl-FirstHop-QoS-InfoList or something like this to avoid misunderstanding. | Huawei (Rui) as WI CR editor: The status is suggested to be PropAgree
O314 | OPPO (Qianxi Lu) | SL | 1 | None | PropAgree |  | Q2-v003 | since the SL carrier modification procedure has been removed in 125, there is no need to keep this part | remove this sentence
Z755 | ZTE (Mengzhen) | SLrelay | 2 | R2-24xxxx | ToDoOld |  | v076 | legacy SDAP configuration can not be reused by source L2 U2U remote UE to provide QoS flow to end-to-end DRB mapping to U2U relay UE. | Suggest to add new IEs for L2 U2U remote UE to provide QoS flow to end-to-end DRB mapping to U2U relay UE. It can be discussed in the upcoming RAN2 meeting. | Huawei (Rui) as WI CR editor: This RIL is under discussion of [Post125][417]. Can wait for the conclusion
O436 | OPPO (Bingxue) | SLrelay |  | None | ToDo |  | v140 | For “set the SLRB-Config included in the slrb-ConfigToAddModList, according to the received sl-RadioBearerConfig xxx” for end-to-end DRB, it can be aligned with per-hop DRB to merge the CONNECTED/IDLE/INACTIVE and out of coverage case to avoid duplicated wording. | 2> else if the sidelink DRB is an end-to-end sidelink DRB (i.e. the UE is acting as a L2 U2U Remote UE, and configure peer L2 U2U Remote UE with end-to-end SDAP and PDCP): 3> if the UE is in RRC_CONNECTED: 34> set the SLRB-Config included in the slrb-ConfigToAddModList, according to the received sl-RadioBearerConfig corresponding to the sidelink DRB in sl-ConfigDedicatedNR; 3> else if the UE is in RRC_IDLE/RRC_INACTIVE: 4> set the SLRB-Config included in the slrb-ConfigToAddModList, which is derived by end-to-end QoS profile, according to the sl-RadioBearerConfig in SIB12; 3> if the UE is out of coverage: 4> set the SLRB-Config included in the slrb-ConfigToAddModList, which is derived by end-to-end QoS profile, according to the sl-RadioBearerConfig in SidelinkPreconfigNR;
A619 | Apple (Zhibin) | SLrelay | 1 | None | ToDoOld |  | v076 | It is unclear what is the triggering condition for L2 U2U relay UE to release a local ID pair, this part has to be specified. | Discuss in RAN2 Athens meeting first to examine what could be specified. Huawei (Rui) as WI CR editor: This RIL is under discussion of [Post125][417]. Can wait for the conclusion
N121 | Nokia (GWO1) | SLRelay | 1 | R2-24xxxxx | ToDo |  |  | According to stage 2 specification an L2 U2U Remote UE or an L2 U2U Relay UE in RRC_CONNECTED uses the SL configuration received in SIB12 if no SL configuration is received via dedicated signalling. | Remove the limitation that configuration in SIB12 can only be used by UEs in IDLE/INACTIVE or OOC. We provide a separate tdoc with the proposal, similar issue occurs multiple times. | Huawei (Rui) as WI CR editor: The current spec was written according to the R2#124 agreement: Rely on dedicated SLRB configuration for RRC_CONNECTED UE. The status is suggested to be PropReject.
O425 | OPPO (Bingxue) | SLrelay | 1 | R2-24xxxx | ToDoOld |  | v076 | SRAP derivation for L2 U2U Remote UE and Relay UE during T311 running. | When the L2 U2U Remote UE or the L2 U2U Relay UE perform RRC connection re-establishment, according to clause 5.3.7..2, the sl-L2RelayUE-Config or sl-L2RemoteUE-Config will be released, which means the SRAP configuration to be used for L2 U2U Remote and L2 U2U Relay UE when T311 is running need to be discussed. It is proposed to use the same mechanism as IDLE/INACTIVE UEs, i.e., derive SRAP configuration based on SIB12, which is similar to the exceptional pool usage in the abnormal case. The proposed change is as follows: 3> if the UE is in RRC_IDLE or in RRC_INACTIVE or T311 is running: | Huawei (Rui) as WI CR editor: This RIL is under discussion of [Post125][417]. Can wait for the conclusion.
H161 | Huawei (Tao Cai) | SL | 1 | N | PropAgree |  | v120 | There is discrepancy between field name "sl-Carrier-Id" in procedure texts and field name " sl-CarrierId-r18 " in the ASN.1 part. | Prefer to change the field name in ASN.1 part to " sl-Carrier-Id-r18 " for better reading. It could be acceptable to change the field name in procedure part to "sl-CarrierId" for less change (however not critical for now).
H669 | Huawei (Rui Wang) | SLrelay | 1 | R2-24xxxxx | ToDoOld |  | v076 | The handling of SRAP and RLC channel is missing for L2 U2U. We also identify that SRAP config handling including local ID and bearer ID is missing in some other clauses, will bring a TDoc to have aligned changes across clauses. | add following new 2> branches after release SDAP entities. 2> release SDAP entities for NR sidelink communication, if any, that have no associated sidelink DRB as specified in TS 37.324 [24] clause 5.1.2; 2> reconfigure the SRAP entity for the sidelink DRB, in accordance with the sl-SRAP-ConfigU2U received in sl-ConfigDedicatedNR, or derived based on configuration received in SIB12, SidelinkPreconfigNR, if included; 2> release the SRAP entity for NR sidelink L2 U2U relay communication, that has no associated sidelink DRB; 2> perform the PC5 Relay RLC channel release procedure, according to clause 5.8.9.7.1 for the PC5 Relay RLC channel that has no associated sidelink DRB; | [OPPO (Bingxue)]: We feel more discussion is needed on how to define/specify “reconfigure SRAP entity” since the SRAP entity configuration here is just PC5 Relay RLC channel configuration, and we already have a clause for that, besides in IDLE/INACTIVE/OOC case, the SRAP configuration is derived by the UE itself. We can further discuss this (maybe together with H672/H673) to avoid duplication of specification. (ASUSTeK-Lider v173) Since the SRAP entity is also needed for sidelink SRBs, it is not proper to release the SRAP entity that have no associated sidelink DRB. As the SRAP entity is established upon PC5-RRC connection establishment between the L2 U2U Remote UE and L2 U2U Relay UE, we think the SRAP entity should be released when the PC5-RRC connection between the L2 U2U Remote UE and L2 U2U Relay UE is released. Huawei (Rui) as WI CR editor: The changes seems already covered in the CR agreed in post125 email discussion. The status is suggested to be changed to Duplicate.
H131 | Huawei (Jagdeep) | SLrelay | 1 | None | ToDo |  | v043 | If the UE is a L2 U2U relay UE then there is no PDCP entity involved and this needs to be excluded from the description in the procedural text . | It is proposed to exclude per-hop RLF in L2 U2U relay as shown below when the sidelink radio link failure is detected … 1> if the sidelink radio link failure, except the per-hop RLF in L2 U2U relay, is detected for a specific destination: 2> release the PDCP entity , RLC entity and the logical channel of the sidelink DRB for the specific destination. | Huawei (Rui) as WI CR editor: it is true that for a per-hop RLF, there is no PDCP associated with that destination, but the E2E link handling is not so clear either in the current text. Then considering the discussion in of [Post125][417], one sentence can be added as below: 1> if the sidelink radio link failure is detected for a specific destination; or 1> if the sidelink DRB release is triggered by end-to-end PC5 connection failure due to per-hop PC5 link failure, in accordance with clause 5.8.9.3a: 2> release the PDCP entity, RLC entity and the logical channel of the sidelink DRB for the specific destination. The status is suggested to be PropAgree
N127 | Nokia (GWO1) | SLrelay | 1 | None | PropReject |  |  | It is not really clear which DRB is referred here. | Add the following clarification: 3> reconfigure the SRAP entity for the sidelink DRB to be released, in accordance with the sl-SRAP-ConfigU2U received in sl-ConfigDedicatedNR, if included; | Huawei (Rui) as WI CR editor v131: the comment is for DRB release in 5.8.9.1a.1.2, seems inserted in the wrong place. The whole clause 5.8.9.1a.1.2 is for DRB release, should be no room for misunderstanding without mentionining DRB to be released everywhere
N128 | Nokia (GWO1) | SLrelay | 1 | None | PropAgree |  |  | If the UE is a L2 U2U relay, then configuring SDAP, and PDCP are not performed. | Add a condition above these steps that these are only valid if the UE is not a L2 U2U relay: 2> if the UE is not acting as a L2 U2U Relay UE for this DRB: 32> if an SDAP entity for NR sidelink communication associated with the destination and the cast type of the sidelink DRB does not exist: 43> establish an SDAP entity for NR sidelink communication as specified in TS 37.324 [24] clause 5.1.1; 32> (re)configure the SDAP entity in accordance with the sl-SDAP-ConfigPC5 received in the RRCReconfigurationSidelink or sl-SDAP-Config received in sl-ConfigDedicatedNR, SIB12, SidelinkPreconfigNR, associated with the sidelink DRB; 32> establish a PDCP entity for NR sidelink communication and configure it in accordance with the sl-PDCP-ConfigPC5 received in the RRCReconfigurationSidelink or sl-PDCP-Config received in sl-ConfigDedicatedNR, SIB12, SidelinkPreconfigNR, associated with the sidelink DRB; | Huawei (Rui) as WI CR editor v131: agree with the intention that L2 U2U relay UE should not establish SDAP for a E2E bearer, the detailed wording can be checked in Rapp CR
Z756 | ZTE (Mengzhen) | SLrelay | 2 | R2-24xxxx | ToDoOld |  | v076 | The operation of associating end-to-end sidelink DRB with PC5 Relay RLC channel is missing at L2 U2U relay UE. | Suggest to remove the brackets and to add operations at L2 U2U relay UE to associate end-to-end sidelink DRB with PC5 Relay RLC channel. | Huawei (Rui) as WI CR editor: The changes seems already covered in the CR agreed in post125 email discussion. The status is suggested to be changed to Duplicate.
Z777 | ZTE (Mengzhen) | SLRelay | 2 | R2-2403476 | ToDo |  | v079 | For R17 L2 U2N remote UE SRAP configuration, it is captured in clause 5.3.5.16(L2 U2N Remote UE configuration), but not in clause 5.3.5.6.5 (DRB addition/modification). Similarly, For R18 L2 U2U remote UE SRAP configuration, the association of the E2E SLRB and PC5 RLC channel should not be captured in this clause. Actually, for RRC_CONNECTED U2U remote UE, the SRAP configuration is already captured in clause 5.3.5.16. So, it is not needed to be captured here again. Regarding SRAP handling for non RRC connected U2U UE, we think it can be captured in clause 5.8.9.7.2. Therefor, it is suggested remove the association of the E2E SLRB and PC5 RLC channel from this clause. | remove the association of the E2E SLRB and PC5 RLC channel from this clause.
H672 | Huawei (Rui Wang) | SLrelay | 1 |  | ToDoOld |  | v076 | The handling of SRAP is missing in case the mapping between E2E bearer and Egress RLC channel is derived from SIB12 and preconfig. | 3> else if the UE is in RRC_IDLE or RRC_INACTIVE: 4> consider the PC5 RLC channel derived by per-SLRB QoS profile of this end-to-end sidelink DRB based on the configuration in SIB12 as the egress PC5 relay RLC channel; 4> associate this end-to-end sidelink DRB with the PC5 RLC channel and configure the mapping to SRAPderived by per-SLRB QoS profile of this end-to-end sidelink DRB based on the configuration in SIB12; 3> else if the UE is out of coverage: 4> consider the PC5 RLC channel derived by per-SLRB QoS profile of this end-to-end sidelink DRB based on the configuration in SidelinkPreconfigNR as the egress PC5 relay RLC channel; 4> associate this end-to-end sidelink DRB with the PC5 RLC channel and configure the mapping to SRAP derived by per-SLRB QoS profile of this end-to-end sidelink DRB based on the configuration in SidelinkPreconfigNR; | Huawei (Rui) as WI CR editor: The changes seems already covered in the CR agreed in post125 email discussion. The status is suggested to be changed to Duplicate.
H673 | Huawei (Rui Wang) | SLrelay | 1 |  | ToDoOld |  | v076 | The handling of SRAP is missing for DRB modification in case the mapping between E2E bearer and Egress RLC channel is derived from SIB12 and preconfig. | 2> reconfigure the logical channel of the sidelink DRB, in accordance with the sl-MAC-LogicalChannelConfigPC5 received in the RRCReconfigurationSidelink or sl-MAC-LogicalChannelConfig received in sl-ConfigDedicatedNR, SIB12, SidelinkPreconfigNR, if included.; 2> reconfigure the SRAP entity of the sidelink DRB, in accordance with the sl-SRAP-ConfigU2U received in sl-ConfigDedicatedNR, or based on configuration received in SIB12, SidelinkPreconfigNR, if included. | Huawei (Rui) as WI CR editor: The changes seems already covered in the CR agreed in post125 email discussion. The status is suggested to be changed to Duplicate.
Z778 | ZTE (Mengzhen) | SLRelay | 2 | R2-2403476 | ToDo |  | v079 | “reconfigure the SRAP entity for the sidelink DRB” is not correct. SRAP entity is per UE but not per sidelink DRB. The modification/reconfiguration of the SRAP configuration for RRC CONNECTED L2 U2U Remote UE is already captured in clause 5.3.5.16.2, no need to be captured here again. This is Similar to the RIL Z777. Suggest to remove the SRAP reconfiguration from this clause. | remove the SRAP reconfiguration from this clause.
Z711 | ZTE(Weiqiang Du) | SL | 1 | R2-xxxxxx | ToDo |  | v48 | current description assumes that initial RRCReconfiguration must include the carrier addition IE. But we think this is incorrect. The initial RRCReconfiguration may not include the carrier addition IE. | add ", if the sidelink carrier addition was triggered due to the configuration received within the sl-ConfigDedicatedNR, SIB12, SidelinkPreconfigNR or indicated by upper layers" here.
Z713 | ZTE (Weiqiang Du) | SL | 1 | None | ToDo |  |  | This is not aligned with following RAN2 agreement: 1. SL PDCP duplication can be applied to SL-SRB3 only after receiving RRCReconfigurationCompleteSidelink. 2. SL PDCP duplication can be applied to SL-SRB1/2 only after receiving RRCReconfigurationCompleteSidelink. 1. Confirm the working assumption “SL CA/PDCP duplication is applied to PC5-RRC after SL link is established”. | After this sentence, add “after receiving RRCReconfigurationCompleteSidelink”, and add”1/2/3” after SRB, as shown in following: for unicast, for sidelink SRB 1/2/3, if UE decides to use PDCP duplication, after receiving RRCReconfigurationCompleteSidelink. | OPPO: suggest to discuss this issue online, since although the duplication configuration takes effect after complete message reception by Tx UE, the *decision* of using duplication happens before RRCReconfigurationSL message generation.
W021 | NEC (Boyuan) | SL | 1 | None | ToDoOld |  |  | Solve the issue in multiple unicast links set up simultaneously | Since UE may set up multiple unicast link simultaneously, it is not reasonable for UE to directly release one SL carrier for all unicast links after receiving the RRCReconfigurationSidelink message from one specific UE. Proposal: for the “1> for unicast”, change it to “1> for the destination identity of the corresponding unicast link” | CR-Editor (Qianxi): no strong view, but similar wording was used for other clauses of unicast link configuration. Maybe good to have R2 confirmation before doing this change
Z712 | ZTE (Weiqiang Du) | SL | 1 | R2-240**** | ToDo |  |  | SRB does not have mapped QoS flow. | whether SRB uses at least legacy carrier should take into consideration the TX profile of all QoS flows of the destination: 4> indicate the allowed carriers for the two RLC bearers of the SRB, decided by UE implementation, to lower layer, where the carrier indicated in sl-FreqInfoList is used for the RLC bearer if the SL-TxProfile of at least one associated QoS flow for the destination sl-ServedRadioBearer indicates backwardsCompatible;
H088 | Huawei (Tao Cai) | SL | 1 | None | PropAgree |  | v039 | Two level-1 conditions for carrier addition are identical. | Change one "received" to "included" to describe TxUE carrier addition condition.
H162 | Huawei (Tao Cai) | SL | 1 | Y | ToDo |  | v120 | Currently there are descriptions on carrier indication for SRB in 5.8.9.1a.4 and for additional sidelink RLC bearer(s) (PDCP duplication case) in 5.8.9.1a.6.2, however the description on carrier indication for DRB when SL CA is used without PDCP duplication is missing/needed. We will propose changes in 5.8.9.1a.2.2 for this case. The discussion on the related RIL H643 in #125 was only focused on the case ""backwardscompatible" is required and PDCP duplication is not used, only one (legacy) carrier can be used." | Add carrier indication description in 5.8.9.1a.2.2 for DRB in case SL CA is used without PDCP duplication for Rel-18 UEs.
Z710 | ZTE(Weiqiang Du) | SL | 1 | R2-xxxxxx | ToDo |  | v48 | carriers for PC5-S message is missing here. | add the carriers for PC5-S message
W022 | NEC (Boyuan) | SL | 1 | None | ToDoOld |  |  | Solve the issue in multiple unicast links set up simultaneously | Since UE may set up multiple unicast link simultaneously, it is not reasonable for UE to directly add one SL carrier for all unicast links after receiving the RRCReconfigurationSidelink message from one specific UE. Proposal: for the “1> for unicast”, change it to “1> for the destination identity of the corresponding unicast link” | CR-Editor (Qianxi): no strong view, but similar wording was used for other clauses of unicast link configuration. Maybe good to have R2 confirmation before doing this change
O315 | OPPO (Qianxi Lu) | SL | 1 | None | PropAgree |  | Q2-v003 | In 125, there are some other parameters added, for SL carrier configuration, so it is good to clarify that point-A is not the only parameter to refer to for SL carrier addition | Add sl-OffsetToCarrier, subcarrierSpacing, and carrierBandwidth together with sl-AbsoluteFrequencyPointA.
W023 | NEC (Boyuan) | SL | 1 | None | ToDoOld |  | v188 | Solve the issue in multiple unicast links set up simultaneously | Since UE may set up multiple unicast link simultaneously, it is not reasonable for UE to directly modify one SL carrier for all unicast links after receiving the RRCReconfigurationSidelink message from one specific UE. Proposal: for the “1> for unicast”, change it to “1> for the destination identity of the corresponding unicast link” | [QC v188] don’t agree with the proposal. SL CA is applied to unicast only, so "for unicast" is OK since it doesn't say one or multiple unicast links. CR-Editor (Qianxi): no strong view, but similar wording was used for other clauses of unicast link configuration. Maybe good to have R2 confirmation before doing this change
O324 | OPPO (Qianxi Lu) | SL | 1 | R2-24xxxxx | ToDo |  | v136 | Current RRC specification should reflect the indication of allowed-carrier(s) to lower layer in a way that 1) Initial legacy carrier indication (as specified in 5.8.9.1a.4), 2) Non-legacy carrier addition/release (related to 5.8.9.1b), and 3) Carrier set split due to duplication (related to 5.8.9.1a.5/6), is unclear / inconsistent, yet the CR endorsed at 125bis capture step-2) within 5.8.9.1a.4, which makes would make step-2) decoupled with carrier add/release operation. | We will bring a Tdoc for this issue.
K008 | ASUSTeK (Lider) | SLrelay | 1 | R2-24xxxxx | ToDo |  |  | It was confirmed in RAN2#124 that the E2E UE capability transfer AS layer procedure should be performed to support L2 U2U Relay. And, the end-to-end sidelink UE capability transfer was captured in Figure 16.12.7-1: Procedure for L2 U2U Remote UE connection establishment in TS 38.300-i00. However, this agreement is missing in the current RRC specification. We think this agreement should also be reflected in the RRC specification. Regarding the contents of UECapabilityEnquirySidelink and UECapabilityInformationSidelink messages, since the L2 U2U Remote UEs need to derive the PDCP configuration for end-to-end SL-DRB according to RAN2#123 agreements, we think only PC5 PDCP parameters need to be included in these two messages. However, for simplicity it is also fine for the L2 U2U Remote UEs to include other IEs. Thus, there may be two options for Text Proposal. | Option 1: Excluding frequency band/info and PC5 RLC parameter related IEs. 5.8.9.2.1 General This clause describes how the UE compiles and transfers its sidelink UE capability information for unicast or L2 U2U Relay to the initiating UE. … 5.8.9.2.3 Actions related to transmission of the UECapabilityEnquirySidelink by the UE The initiating UE shall set the contents of UECapabilityEnquirySidelink message as follows: 1> include in UE radio access capabilities for sidelink within ue-CapabilityInformationSidelink, if needed; NOTE 1: It is up to initiating UE to decide whether ue-CapabilityInformationSidelink should be included. 1> set frequencyBandListFilterSidelink to include frequency bands for which the peer UE is requested to provide supported bands and band combinations; NOTE 2: The initiating UE is not allowed to send the UECapabilityEnquirySidelink message without including the field frequencyBandListFilterSidelink. NOTE 3: For L2 U2U Relay, the UECapabilityEnquirySidelink message to be sent from the remote UE to the peer remote UE only includes pdcp-ParametersSidelink. 1> submit the UECapabilityEnquirySidelink message to lower layers for transmission. 5.8.9.2.4 Actions related to reception of the UECapabilityEnquirySidelink by the UE The peer UE shall set the contents of UECapabilityInformationSidelink message as follows: 1> include UE radio access capabilities for sidelink within ue-CapabilityInformationSidelink; 1> compile a list of "candidate band combinations" only consisting of bands included in frequencyBandListFilterSidelink, and prioritized in the order of frequencyBandListFilterSidelink (i.e. first include band combinations containing the first-listed band, then include remaining band combinations containing the second-listed band, and so on). 1> include into supportedBandCombinationListSidelinkNR as many band combinations as possible from the list of "candidate band combinations", starting from the first entry; 1> include the received frequencyBandListFilterSidelink in the field appliedFreqBandListFilter of the requested UE capability; NOTE 1: For L2 U2U Relay, the UECapabilityInformationSidelink message to be sent from the remote UE to the peer remote UE only includes pdcp-ParametersSidelink. 1> submit the UECapabilityInformationSidelink message to lower layers for transmission. NOTE 2: If the UE cannot include all band combinations due to message size or list size constraints, it is up to UE implementation which band combinations it prioritizes. Option 2: How to set the message contents is up to UE implementation. 5.8.9.2.1 General This clause describes how the UE compiles and transfers its sidelink UE capability information for unicast or L2 U2U Relay to the initiating UE. NOTE: It is up to UE implementation how to set the contents of UECapabilityEnquirySidelink and UECapabilityInformationSidelink messages for L2 U2U Relay. …
H163 | Huawei (Tao Cai) | SL | 1 | Y | ToDo |  | v120 | RRC_IDLE/INACTIVE UE has HARQenabled LCH(s), if SL C-LBT failure is detected for all the RB sets in RP with PSFCH, but there are still available RB set(s) in RP without PSFCH, currently SL RLF won’t be triggered but no available resource can be used for transmitting data from HARQenabled LCH. In this case, SL RLF should be triggered for all UC connections configured with HARQenabled LCH(s) to avoid deadlock situation. | Add the following condition to trigger SL RLF. The UE shall: 1> upon indication from sidelink RLC entity that the maximum number of retransmissions for a specific destination has been reached; or 1> upon T400 expiry for a specific destination; or 1> upon indication from MAC entity that HARQ-based Sidelink RLF for a specific destination has been detected; or 1> upon integrity check failure indication from sidelink PDCP entity concerning SL-SRB2 or SL-SRB3 for a specific destination; or 1> upon indication of consistent sidelink LBT failures for all RB sets from MAC entity; or 1> upon indication of consistent sidelink LBT failures for all RB sets in all resource pool(s) configured with PSFCH from MAC entity for a specific destination with logical channel(s) configured with sl-HARQ-FeedbackEnabled is set to enabled: 2> consider sidelink radio link failure to be detected for this destination; …
W101 | NEC (Boyuan, Wang Da) | SL | 1 | None | ToDo |  |  | SL-specific consistent LBT failure for all RB sets is not for a specific destination. | According to TS 38.300 section 16.9.9.3, the UE triggers SL RLF for “all PC5-RRC connections” when the UE has triggered SL-specific consistent LBT failure in all RB sets. However, now in the below text, the UE only triggers SL RLF for “this destination” Propose to remove this bullet and add a separate branch for the handling of consistent SL LBT failure for all RBs set, i.e., to trigger SL RLF for “all destinations” | CR-Rapp: the current description aligns with MAC spec, and there seems no func error or misleading text
K001 | ASUSTeK (Lider) | SLrelay | 1 | None | ToDoOld |  | v076 | In case of L2 U2U Relay, when detecting PC5 RLF with a L2 U2U remote UE, the L2 U2U relay UE (i.e. Tx UE) also needs to initiate the sidelink RRC reconfiguration procedure to the peer L2 U2U remote UE (i.e. Rx UE) to release the PC5 Relay RLC channels, which are configured by the L2 U2U relay UE to the peer L2 U2U remote UE only for the L2 U2U remote UE (i.e. not shared by other L2 U2U remote UEs), in addition to releasing the PC5 Relay RLC channels of the L2 U2U remote UE. | 5.8.9.3 Sidelink radio link failure related actions The UE shall: 1> upon indication from sidelink RLC entity that the maximum number of retransmissions for a specific destination has been reached; or 1> upon T400 expiry for a specific destination; or 1> upon indication from MAC entity that the maximum number of consecutive HARQ DTX for a specific destination has been reached; or 1> upon integrity check failure indication from sidelink PDCP entity concerning SL-SRB2 or SL-SRB3 for a specific destination; or 1> upon indication of consistent sidelink LBT failures for all RB sets for a specific destination from MAC entity; or 1> upon reception of NotificationMessageSidelink indicating PC5 RLF from the L2 U2U Relay UE for a specific destination based on the received sl-DestinationIdentity: 2> consider sidelink radio link failure to be detected for this destination; 2> release the DRBs of this destination, according to clause 5.8.9.1a.1; 2> release the SRBs of this destination, according to clause 5.8.9.1a.3; 2> if the UE is acting as L2 U2N Remote UE or L2 U2N Relay UE for the destination: 3> release the PC5 Relay RLC channels of this destination if configured, in according to clause 5.8.9.7.1; 2> if the UE is acting as L2 U2U Remote UE for the destination: 3> if the destination is acting as L2 U2U Relay UE: 4> release the PC5 Relay RLC channels of the L2 U2U Relay UE if configured, according to clause 5.8.9.7.1; 2> if the UE is acting as L2 U2U Relay UE for the destination (i.e. the destination is L2 U2U Remote UE): 3> release the PC5 Relay RLC channels of the L2 U2U Remote UE if configured, according to clause 5.8.9.7.1; 3> initiate the sidelink RRC reconfiguration procedure to the peer L2 U2U Remote UE (i.e. Rx UE) to release the PC5 Relay RLC channel that has no associated end-to-end sidelink DRB, according to clause 5.8.9.1; 2> discard the NR sidelink communication related configuration of this destination; 2> reset the sidelink specific MAC of this destination, except for L2 U2U Relay operation; 2> consider the PC5-RRC connection is released for the destination; 2> indicate the release of the PC5-RRC connection to the upper layers for this destination (i.e. PC5 is unavailable); 2> if UE is in RRC_CONNECTED: 3> if the UE is acting as L2 U2N Remote UE for the destination: 4> initiate the RRC connection re-establishment procedure as specified in 5.3.7. 3> else: 4> perform the sidelink UE information for NR sidelink communication procedure, as specified in 5.8.3.3; Editor’s Note: FFS whether additional procedure for L2 U2U PC5 RLF initiation. NOTE: It is up to UE implementation on whether and how to indicate to upper layers to maintain the keep-alive procedure [55]. | (ASUSTeK-Lider v183) We simplified the text proposal in v183. Huawei (Rui) as WI CR editor: Based on the discussion in [post125][417], the proposed changes can be captured in Rapp CR. The status is suggested to be changed to PropAgree.
H128 | Huawei (Jagdeep) | SLrelay | 1 | None | ToDo |  | v043 | Sidelink radio link failure related actions for MP is unclear. Only when the MCG is not suspended, the Indirect path failure information can be triggered. Otherwise, RRC re-establiment should be triggered | It is proposed to clarify the Sidelink radio link failure related actions for MP in the procedural text shown below … 2> if UE is in RRC_CONNECTED: 3> if the UE is acting as L2 U2N Remote UE for the destination: 4> if MP is configured and neither MCG nor indirect path transmission is suspended: 5> initiate the indirect path failure information procedure as specified in 5.7.3c; 4> else (i.e., MP is not configured, or MP is configured and MCG or indirect path transmission is suspended): 5> initiate the RRC connection re-establishment procedure as specified in 5.3.7; | Huawei (Rui) as WI CR editor: The status is suggested to be PropAgree
Z779 | ZTE (Mengzhen) | SLRelay | 2 | R2-2403476 | ToDo |  | v079 | PC5 RLC channel addition/modification for U2U relay/E2E SLRB case is different from U2N relay. For U2U, there is a case, the new E2E SLRB is determined to be mapped to an existing egress PC5 Relay RLC channel, In this case, relay UE only needs to update/modify the association/mapping/SRAP of the PC5 Relay RLC channel. And if there is an E2E SLRB released, the mapping should be updated. Suggest to capture the U2U relay case in new paragraphs. | 1> after receiving the RRCReconfigurationCompleteSidelink message, if the PC5 Relay RLC channel addition/modification was triggered for an end-to-end sidelink DRB based on the configuration in SIB12 or SidelinkPreconfigNR: 2> if the configuration in SIB12 or SidelinkPreconfigNR has updated, based on which the PC5 Relay RLC channel is derived: 3> reconfigure the sidelink RLC entity in accordance with the received sl-RLC-Config; 3> reconfigure the sidelink MAC entity with a logical channel in accordance with the received sl-MAC-LogicalChannelConfig; 2> if the PC5 Relay RLC channel matches the per hop per-SLRB level QoS profile of the end-to-end sidelink DRB and if the end-to-end sidelink DRB is decided to be mapped to the PC5 Relay RLC channel: 3> associate the end-to-end sidelink DRB with the PC5 Relay RLC channel and update the mapping to SRAP entity; 2> if the end-to-end sidelink DRB mapped to the PC5 Relay RLC channel is released: 3> release the association of the end-to-end sidelink DRB with the PC5 Relay RLC channel and update the mapping to SRAP entity; 2> else (i.e. PC5 Relay RLC channel addition) 3> associate the end-to-end sidelink DRB with the PC5 Relay RLC channel and configure the mapping to SRAP entity; 3> establish a sidelink RLC entity in accordance with the derived SL-RLC-Config ; 3> configure the sidelink MAC entity with a logical channel in accordance with the derived SL-LogicalChannelConfig.
N122 | Nokia (GWO1) | SLrelay |  | R2-24xxxxx | ToDo |  |  | We think that it should be allowed configuring split SRB1 without duplication and direct SRB1 even when the remote UE or the relay UE does not support PC5-RRC trigger. | A possible way to remove this limitation is to introduce an explicit indication whether the PC5-RRC trigger, i.e., connectionForMP, is sent over the indirect path or not instead of relying on SRB1 configuration. Alternatively, RAN2 considers allowing direct SRB1 based on gNB implementation even when PC5-RRC is not supported by the remote or the relay UE. The same issue occurs multiple times in the specifications. We will provide a separate tdoc on this issue. | Huawei (Rui) as WI CR editor: In the current spec, there is no limitation that network must configure split SRB1 with duplication to a remote UE not supporting PC5-RRC trigger. And in last meeting, it has been discussed whether to introduce any indication of sending PC5-RRC trigger, while the majority view is no indication. However, the RIL does not provide a specific change/solution.It is not possible for WI CR editor to suggest a status
B108 | Lenovo(Lianhai) | SL_relay | 1 | R2-2402717 | ToDoOld |  | v047 | In R17, relay UE would forward SIB1 in unsolicited way according to the current specification. However, in MP, the serving cells of the remote UE and the relay UE may be different. The forwarded SIB1 from the relay UE is useless and result in additional signalling overhead. The first option is to avoid the unsolicited way from relay UE. However, the relay UE is not aware of whether the different serving cell. The second option is that the remote UE can ignore the received SIB1 from relay UE. | Need to discuss whether the remote UE ignores the SIB1 forwarded from the relay UE if the direct path and the indirect path have the different cell. | Huawei (Rui) as WI CR editor: Similar proposal in B108 and X028. As discussed in [Post125][417], rapp CR will capture the following change. NOTE: The L2 U2N Relay UE may perform unsolicited forwarding of SIB1 to the L2 U2N Remote UE based on UE implementation. A L2 U2N Remote UE configured with MP does not apply the SIB1 received from the L2 U2N Relay UE on the indirect path, if any. The status is suggested to be PropAgree
X028 | Xiaomi (Xing Yang) | SLrelay | 1 |  | ToDo |  |  | U2N relay UE would unsolicited forward SIB1 to U2N remote UE upon receiving updated SIB1. However, in multipath, remote UE’s PCell is on direct path. The PCell of remote UE may not be the same as relay UE’s PCell. In such case, forwarded SIB1 is useless to remote UE, which may result in radio resource waste and remote UE applying incorrect SIB1 configuration. On the other hand, if PCell of remote UE and relay UE is the same, such SIB1 forwarding may be still useful. One solution is to allow relay UE to not forward SIB1 if relay UE finds remote UE’s PCell is different from relay UE. Relay UE can acknowledge remote UE’s PCell via discovery message. | Add following NOTE: NOTE 2: The L2 U2N Relay UE may not perform forwarding of SIB1 to the L2 U2N Remote UE upon receiving updated SIB1 if remote UE and relay UE’s PCell is different. | Huawei (Rui) as WI CR editor: Similar proposal in B108 and X028. As discussed in [Post125][417], rapp CR will capture the following change. NOTE: The L2 U2N Relay UE may perform unsolicited forwarding of SIB1 to the L2 U2N Remote UE based on UE implementation. A L2 U2N Remote UE configured with MP does not apply the SIB1 received from the L2 U2N Relay UE on the indirect path, if any. The status is suggested to be PropAgree
S901 | Samsung (Anil Agiwal) | SLRelay | 1 |  | PropReject |  |  | It was agreed in RAN2#124 that Relay UE can forward the MUSIM paging cause to Remote UE. Procedure for including PagingRecord-v1700 in UuMessageTransferSidelink message is missing. | 1> include sl-PagingDelivery-r17 if the Paging message received from network containing the ue-Identity of the L2 U2N Remote UE; include sl-PagingDelivery-v1800 if the Paging message received from network containing PagingRecord-v1700 for the L2 U2N Remote UE; | Huawei (Rui) v131: For clarification, this change is for TEI [MUSIMpagingCause], although the TEI is treated in relay session. Then about the suggested status, during a offline discussion with the RRC rapp, MUSIM rapp and the proponent, we tend to think the current spec is clear without the change, so suggest to mark this RIL as PropReject and handle it in SLrelay.
B109 | Lenovo(Lianhai) | SL_relay | 1 | R2-2402718 | ToDoOld |  | v047 | In current specification, upon reception of NotificationMessageSidelink due to PC5-RLF from the U2U relay UE, RRC layer of the remote UE will deliver it to ProSe layer which may trigger relay reselection. Another failure case of sidelink RRC reconfiguration failure in the link between the relay UE and the peer remote UE is missing. We propose that a U2U Relay UE initiates transmission of the NotificationMessageSidelink message due to sidelink RRC reconfiguration failure. | Need to discuss whether U2U Relay UE initiates transmission of the NotificationMessageSidelink message due to sidelink RRC reconfiguration failure. Can be concluded in RAN2#125bis meeting. | Huawei (Rui) as WI CR editor: This seems not essential issue, since sidelink RRC reconfiguration failure will not lead to link failure, instead UE will continue using the configuration used prior to corresponding RRCReconfigurationSidelink message, and send SUI in case of RRC_CONNECTED state. On the other hand, based on previours discussion, there was not much support to specify more failure case for notification message. The status is suggested to be PropReject. Lenovo: After target remote UE transmits RRCReconfigurationFailureSidelink to relay UE, the target remote UE and relay UE will use the configuration prior to corresponding RRCReconfigurationSidelink message. If the configuration which is not applied, is related to U2U relay operation, it will impact on the performance of U2U service since some configuration cannot be applied to the hop between relay UE and target remote UE. It is better that relay UE can indicate this situation to the source romote UE. Then, the source remote UE decides the possible action. Please note R2-2402927 (LG) provides the similar view
X029 | Xiaomi (Xing Yang) | SLrelay | 1 |  | ToDo |  |  | If Remote UE has selected U2U relay UE, there is no direct connection with peer UE. The threshold condition should be evaluated based on associated Sidelink U2U Relay UE. | Propose to split the two cases, 3> if the UE is selecting NR sidelink U2U Relay UE / has a selected NR sidelink U2U Relay UE and sl-DiscConfig is included in RRCReconfiguration, and if the NR sidelink U2U Remote UE threshold conditions associated with the peer NR Sidelink U2U Remote UE as specified in 5.8.17.2 are met based on sl-RemoteUE-ConfigU2U; or 3> if the UE has a selected NR sidelink U2U Relay UE and sl-DiscConfig is included in RRCReconfiguration, and if the NR sidelink U2U Remote UE threshold conditions associated with the selected Sidelink U2U Relay UE as specified in 5.8.17.2 are met based on sl-RemoteUE-ConfigU2U; or | Huawei (Rui) as WI CR editor: Same change proposed in X029, X030 and X031.Here the AS threshold condition is for Tx UE to evaluate whether discovery message can be sent. Even when the Tx UE perform discovery for relay reselection, it need to ensure there is no direct link available with the target remote UE. (The UE does check the relay RSRP for relay reselection trigger in 5.8.17.3, but does not need to check again for discovery transmission.) The status is suggested to be PropReject
X030 | Xiaomi (Xing Yang) | SLrelay | 1 |  | ToDo |  |  | If Remote UE has selected U2U relay UE, there is no direct connection with peer UE. The threshold condition should be evaluated based on associated Sidelink U2U Relay UE. | Propose to split the two cases, 3> if the UE is selecting NR sidelink U2U Relay UE / has a selected NR sidelink U2U Relay UE and sl-DiscConfigCommon is included in SIB12, and if the NR sidelink U2U Remote UE threshold conditions associated with the peer NR Sidelink U2U Remote UE as specified in 5.8.17.2 are met based on sl-RemoteUE-ConfigCommonU2U in SIB12; or 3> if the UE has a selected NR sidelink U2U Relay UE and sl-DiscConfigCommon is included in SIB12, and if the NR sidelink U2U Remote UE threshold conditions associated with the peer NR Sidelink U2U Remote UE as specified in 5.8.17.2 are met based on sl-RemoteUE-ConfigCommonU2U in SIB12; or | Huawei (Rui) as WI CR editor: Same change proposed in X029, X030 and X031. The status is suggested to be PropReject
X031 | Xiaomi (Xing Yang) | SLrelay | 1 |  | ToDo |  |  | If Remote UE has selected U2U relay UE, there is no direct connection with peer UE. The threshold condition should be evaluated based on associated Sidelink U2U Relay UE. | Propose to split the two cases, 3> if the UE is selecting NR sidelink U2U Relay UE / has a selected NR sidelink U2U Relay UE and if the NR sidelink U2U Remote UE threshold conditions associated with the peer NR sidelink U2U Remote UE as specified in 5.8.17.2 are met based on sl-RemoteUE-PreconfigU2U in SidelinkPreconfigNR; or 3> if the UE has a selected NR sidelink U2U Relay UE and if the NR sidelink U2U Remote UE threshold conditions associated with the selected NR sidelink U2U Relay UE as specified in 5.8.17.2 are met based on sl-RemoteUE-PreconfigU2U in SidelinkPreconfigNR; or
C263 | CATT(Hao) | SLrelay | 1 | R2-2402506 | ToDo |  | v32 | In the current 5.8.17.2(NR Sidelink U2U Remote UE threshold conditions) of 38.331 spec, it captured the procedure that used by a UE supporting NR sidelink U2U Remote UE operation configured by upper layers to transmit NR sidelink discovery messages to evaluate AS layer conditions. there has one juding logical issue found. | Correct the juding logical issue. We will address this issue in a Tdoc. | Huawei (Rui) as WI CR editor: The RIL does not provide a detailed issue description/solution.It is not possible for WI CR editor to suggest a status
X260 | Xiaomi (Gordon Young) | SLrelay | 1 | RP-240aaa | ToDo |  | v057 | Previously the instruction from the upper layer to trigger a selection or reselection of a NR sidelink U2U Relay UE was independent of the NR sidelink U2U Remote UE having or not having a NR sidelink U2U Relay UE. This reflected the condition of a NR sidelink U2U Remote UE being able to establish more than one connections to more than one NR sidelink U2U Relay UEs. | Promote the condition of the upper layer instruction to trigger selection or reselection of a NR sidelink U2U Relay UE to a higher (independent) level | Huawei (Rui) as WI CR editor: the logic in the current spec is that the AS trigger based on RSRP and upper layer trigger are captured in parallel. So there seems no difference with or without the change. The status is suggested to be PropReject. Xiaomi (Gordon) problem is without a change the UE effectively will not be able to select more than one U2U Relay UE. This is a requirement in particular for support of multi-hop forward compatibility, and there is no reason to not allow. See R2-2403719 for an alternative change
X261 | Xiaomi (Gordon Young) | SLrelay | 1 | RP-2403357 | ToDo |  | v057 | In making the change to 5.8.17.3 in support of [Z764] the evaluation of RSRP in the same way as in 5.8.17.2 for Threshold Conditions has been introduced, and the previous use of these Threshold conditions has now been deleted an no longer feature. | Delete the duplicated Threshold conditions in 5.8.17.3 and change back to refer to the threshold conditions in 5.8.17.2. Addressed in contribution R2-2403357 | Huawei (Rui) as WI CR editor: after checking the change proposed in RP-2403357, it seems without the change, the spec is not wrong, but if we go with the change, the threshold conditions in 5.8.17.2 is not only for discovery, but also for relay (re)selection, i.e. additional changes are needed in 5.8.17.2. To avoid unnecessary changes, the status is suggested to be PropReject. Xiaomi (Gordon) Not clear that any additional changes to 5.8.17.2 would be necessary as the change here simply confirm the condition relating to the peer Remote UE see R2-2403357 details
X262 | Xiaomi (Gordon Young) | SLrelay | 1 | RP-240aaaa | ToDo |  | v057 | SL-RLF can trigger relay UE selection in the direct PC5 connection case as well | Promote the condition for RLF to a higher level to independently trigger relay UE selection or reselection | Huawei (Rui) as WI CR editor: RAN2 has discussed whether Remote UE can trigger U2U relay selection when PC5 RLF of the direct link between the remote UE and the peer remote UE is detected, but no agreement was made on this point, that is why PC5 RLF is not captured as a relay selection trigger in spec. The status is suggested to be PropReject
H911 | Huawei (YinghaoGuo) | POS | 1 |  | ToDo |  | v061 | Should be both SIB12 and SIB23?? | Should be both SIB12 and SIB23?? | vivo: As agreed in RAN2#125 meeting, the SL-PRS shared resource pool is configured under SIB12 and the SL-PRS dedicated resource pool is configured under SIB23. UE supporting NR sidelink positioning measurement can use both types of resource pool for SL-PRS transmission. Thus we assume no change is needed
O800 | <OPPO (Yang Liu)> | POS | 1 | None | ToDoOld |  |  | Have we made agreement that sl-RxPool and/or sl-PRS-RxPool should be only included in handover message but not other RRC dedicated message? | delete ‘with reconfigurationWithSync (i.e. handover)’
S211 | Samsung (Jonas) | POS | 1 | - | ToDo |  | v117 | SIB25 is an NTN SIB, so referring to SIB25 is likely an error from when V18.0.0 was implemented. We believe it should refer to SIB12 and SIB23. | Change it to refer to SIB12 and SIB23 and further add that the fields may be present in sl-FreqInfoList or sl-PosFreqInfoList, since there is no sl-FreqInfoList in SIB23: 6> if the PCell provides SIB25SIB12 or SIB23 including sl-TxPoolExceptional or sl-PRS-TxPoolExceptional in sl-FreqInfoList or sl-PosFreqInfoList for the concerned frequency:
C152 | CATT (Rui) | MBS | 1 | None | PropAgree |  | v7 | there is a missed case that the purpose of MII is for MBS reception on non-serving cell
S737 | Samsung (Vinay)> | MBS | 1 | None | PropReject |  | v086 | “multicast-MCCH-RNTI” terminology used in RAN1 specifications (38.212/213/214) is mis-matched with RAN2 teminology “Multicast MCCH-RNTI”. As RAN1 specs used RRC parameter, RAN1 specs should be corrected. | RAN2 should send a LS to RAN1 and request for amending the parameter name to “Multicast MCCH-RNTI” in the RAN1 specifications
S733 | Samsung (Vinay)> | MBS | 1 | R2-24xxxxx | ToDo |  | v046 | Particularly, for the case when multicast MCCH is not provided on the cell (MCCH-less cell), UE cannot ascertain if the session has been deactivated and may continue decoding for multicast traffic indefinitely, consuming power and rendering poor service experience to the end user. Therefore, it is required that the UE in RRC_INACTIVE should have some multicast inactivity handling (e.g. maintain a multicast inactivity timer for G-RNTI monitoring). This can be left up to UE implementation | Change will be provided in a Tdoc. | [Xubin] We agreed not to do any enhancement for MCCH-less case. If session is deactivated, the NW can send UE to IDLE if the UE power is an issue. If UE stops monitoring, what happens if there is data again? The NW may not send paging since there was no deactivation notification
J010 | Sharp (Fangying Xiao) | MBS | 1 | None | ToDo |  | v010 | The acquired multicast MCCH information should also overwite the PTM configuration configured in dedicated RRC message. The issue is partially mentioned in J004 but new case are considered. We think some clarification is necessary based on the following reasons: the term multicast MCCH information is used in many places and has dedicated definition in session 5.10.1.2: 5.10.1.2 Multicast MCCH scheduling The multicast MCCH information (i.e. information transmitted in messages sent over multicast MCCH) is transmitted According to 5.10.1.2, the multicast MCCH information is the information transmistted in messages sent over multicast MCCH which does not include the infotmation transmissted in dedicated RRC message. So, according to current description, the multicast MCCH information will not overwrite the PTM configuration configured by dedicates RRC message (e.g., RRCRelease message). The magic sentence “Unless explicitly stated otherwise in the procedural specification,” says sometimes (i.e., in explicitly stated case) the multicast MCCH information does not overwrite stored multicast MCCH information. I understand that this paragraph is very similar to broadcast. In broadcast, the MCCH information also has dedicated definition in section 5.9.1.2. But considering that in broadcast PTM configuration is only send on broadcast MCCH. So the issue happens to multicast does not happens to broadcast. 5.9.1.2 MCCH scheduling The MCCH information (i.e. information transmitted in messages sent over MCCH) is transmitted periodically, Different than broadcast, the PTM configuration for multicast reception in RRC_INACTIVE can be configured via: (1) multicast MCCH or (2) RRCRelease or (3) RRCReconfiguration (in RAN2#123b, MRB continue is supported). So, the description used in broadcast cannot reused directly in multicast. Updates are need for the PTM configuration configured by (2) RRCRelease and (3) RRCReconfiguration. We cannot rely on the description in sestion 5.10.3. The PTM configuration includes the configuration of MRBs and NCL et al, but in section 5.10.3, it only talking about the MRBs, how to handle the NCL is not clear. For example, the NCL is configured in RRCRelease but not configured in multicast MCCH, can UE continue use the NCL et al. configured in RRCRelease? | Unless explicitly stated otherwise in the procedural specification, the multicast MCCH information acquisition procedure overwrites any stored multicast MCCH information or PTM configuration configured via dedicated RRC message.
E306 | Ericsson (Martin) | MBS | 1 | None | ToDo |  |  | It was agreed: Þ J010 and J011 are agreed and further discuss whether spec change is needed during the CR review. But it seems that this issue was not discussed/resolved during the email discussion after the meeting? We agree with Sharp that this should be clarified, i.e. typically dedicated config overwrites MCCH/SIB e.g. dedicated priorities in RRCRelease.
J011 | Sharp (Fangying Xiao) | MBS | 1 | None | ToDo |  | v010 | There is no clear definition for PTM configuration. In MBS-SessionInfoMulticast-r18, mbs-SessionId-r18 (TMGI) is mandatory but mrb-ListMulticast-r18 (MRB) is optional. If TMGI is configured but MRB is not configured, whether UE thinks the PTM configuration is configured or not? | Clarification on the PTM configuration is needed. | "[Xubin] I think it is clear TMGI represents a multicast session and is not part of the PTM configuration. We can discuss whether the current description is enoughj. "
N107 | Nokia (Subin) | MBS | 1 | R2-24xxxxx | ToDo |  | v028 | An MRB in connected mode can only be released explicitly via UE specific RRC reconfiguration. An MRB established in inactive mode cannot be explicitly released via MCCH, MCCH simply provides a new PTM configuration which either contains the same MRB or does not. But it is unclear when the UE can modify an existing MRB and when the MRB should be released and a new established, e.g., if only a few parameters of an existing MRB changes in PTM configuration within MCCH should a new MRB be established or should the already existing one be modified. Similar to the state transition from connected to inactive mode, LCID can be used as an anchor: if the LCID is the same, the MRB shall be modified whereas if the LCID is different, the MRB shall be released and a new MRB established. | When PTM configuration is updated via MCCH, the UE shall perform multicast MRB modification if the LCID associated with the MRB is the same as in the previous PTM configuration; otherwise, the UE shall perform multicast MRB release/establishment.
S732 | Samsung (Vinay) | MBS | 1 | R2-24xxxxx | ToDo |  | v046 | NCL in the multicast indicates the neighbour cells which provide the same multicast services or which do not provide same multicast services. However, it needs to be clarified as how the PDCP sync indicator is interpreted w.r.t to NCL. | This should be clarified and captured in a Note that PDCP synchronization does not imply the multicast session availability within all the cells in RNA. Change will be provided in a Tdoc. | [Xubin] Option B should be default. Whether neighbour is providng multicast for INACTIVE is dynamic and cannot be predicted in RNA configuration. But do we need to discuss this or specify anything?
N108 | Nokia (Subin) | MBS | 1 | R2-24xxxxx | ToDo |  | v028 | If MBS multicast session continues in INACTIVE but with a different MRB (different LCID), the behaviour of the connected mode MRB is unspecified, i.e., the connected mode MRB remains “hanging”. When the UE is released to INACTIVE, the UE (and the gNB) stores the MRB configuration as well as the ROHC state for each MRB in the UE Inactive AS Context. The UE is supposed to restore the configuration when the UE resumes to connected state, and UE should not release any of those connected mode MRBs while the UE is in inactive mode. Therefore, we propose that if MBS multicast session continues in INACTIVE but with different MRB (different LCID), the connected mode MRB is suspended. | If MBS multicast session continues in INACTIVE but with a different MRB (different LCID), the connected mode MRB is suspended (not released). | [Xubin] I remember this was raise during the first round and we added the blue part: Upon transition from RRC_CONNECTED to RRC_INACTIVE in the same cell, the UE can continue using the multicast MRBs used in RRC_CONNECTED and in this case, the same LCIDs are used for the same multicast MRBs.
V531 | vivo (Stephen) | MBS |  | Yes, R2-2402246 None | ToDo |  | v056 | When a UE configured to receive MBS multicast service(s) in RRC_INACTIVE, then multicast MRB will be established. As a result, the UE shall receive multicast MTCH on the cell as specified. It is not clear whether the UE can receive SI or paging or Msg2/MsgB when the multicast PDSCH and other cell-specific PDSCH (i.e. SI, paging, Msg2/MsgB) are scheduled at the same slot. | Add an NOTE that decoding prioritization is up to UE implementation when PDSCH for multicast MTCH and other PDSCH(s) for SI/paging/Msg2/MsgB are simultaneously received.
C150 | CATT(Rui) | MBS | 1 | R2-24xxxxx | ToDo |  | v144 | “on the cell where the MBSMulticastConfiguration message was received” can not cover the case that UE received multicast in SCell in RRC_CONNECTED, the PTM configuration provided in RRCRelease is for the inactive serving cell same as that SCell used in RRC_CONNECTED. | UE should receive the multicast service in the serving cell same as that used for multicast reception in RRC_CONNECTED, if the MBSMulticastConfiguration message is received in RRCRelease. It will be addressed in our tdoc
N109 | Nokia (Subin) | MBS | 1 | R2-24xxxxx | ToDo |  | v028 | When UE reselects to another cell within the same RNA and pdcpSync is not configured for a multicast MRB, the corresponding MRB is released and a new MRB for the MBS session is established in the reselected cell. This applies even if the MRB has been previously continued from connected mode. But, since the multicast MRB configuration is stored in the UE Inactive AS Context and the UE should not release any of those MRBs without UE specific RRC reconfiguration. | A connected mode MRB continued in inactive mode is suspended (not released) when the MRB cannot be continued in cell reselection (pdcpSync not configured) and a new MRB is established in the reselected cell. However, an MRB that has been established in inactive mode shall be released at cell reselection if pdcpSync is not configured for the MRB.
E138 | Ericsson (Ritesh Shreevastav) | POS | 1 | R2-24xxxxx | ToDoOld |  |  | This statement is explaining the field behaviour of GNSS-ID. In fact the field setting of GNSS-ID should be fixed not that of SBAS-ID. | Update GNSS-ID field description to reflect corresponding settings of SBAS field value. | Lenovo (Hyung-Nam): Disagree. There is no technical issue with the current description. Furthermore, it’s a legacy issue. The concerned statement was introduced in R16.
C262 | CATT(Hao) | SLrelay | 2 | R2-2402504. | ToDo |  | v32 | for multi-path scenario 1, if Remote UE is in RRC_CONNECTED state, the Relay UE must also in RRC_CONNECTED state. When Remote UE is in RRC_CONNECTED state, only HO and Uu RLF can happen considering that cell reselection and Relay UE Uu RRC failure can only happen when Relay UE is in RRC_IDLE/IANCTIVE. Hence, RRC_CONNECTED Relay UE will not indicate relayUE-CellReselection and relayUE-Uu-RRC-Failure in the message of NotificationMessageSidelink. | Remove relayUE-CellReselection and relayUE-Uu-RRC-Failure from failureTypeIndirectPath, and add relayUE-HO in failureTypeIndirectPath.We will address this issue in a Tdoc. | Huawei (Rui) as WI CR editor: Agree that relay UE is in connected state when it is working on indirect path, so the failure type of cell reselection and Uu failure should be removed. But for HO, RAN2 agreed that remote UE does not report relay UE's HO since it is controled/aware by network. The status is suggested to be PropAgree. Lenovo: relayUE-CellReselection and relayUE-Uu-RRC-Failure are related to the case of indirect path addition/change. Therefore, we need to keep this failure type. More specifically, the idle/inactive relay is selected as targe relay for indirect path addition or change. The remote UE receives notification message during indirect path addition/change
C315 | CATT (Haocheng) | SON | 1 | None | ToDoOld |  | v007 | For logged MDT area configuration involving PNI-NPN and SNPN, RAN3 has the requirements of the UE measurement logging limitations below which has not been described in the air-interface spec: If the legacy (R17) area configuration limation present only, the UE should perform logging in both PN and PNI-NPN within the limitation; If the legacy area configuration and the PNI-NPN limitation present simultaneously, the UE should perform logging in PN within the legacy area configuration limitation and perform logging in PNI-NPN within PNI-NPN limitation; SNPN limitation should not be configured together with PN or PNI-NPN area configurations. If needed, we we are willing to provide a contribution to detailed illustrate the mapping of the RAN2 (in areaConfiguration) and RAN3 (in MDT Configuration-NR IE, inside or outside the Area Scope of MDT IE) configuration parameters. | Add “See NOTE 1” here to include the limitatios to guide the UE MDT measurement logging within different network types. The “NOTE 1” can be set behind the field description table: NOTE 1: The UE should perform measurement logging based on the area configuration limitations: If the areaConfig-r16/areaConfig-r17 is present, and the cag-ConfigList is absent, the UE should perform logging in both PN and PNI-NPN based on areaConfig-r16/areaConfig-r17, if any; If the areaConfig-r16/areaConfig-r17 and the cag-ConfigList are present simultaneously, the UE should perform logging in PN within the areaConfig-r16/areaConfig-r17 and perform logging in PNI-NPN within cag-ConfigList; If the snpn-ConfigList is present, the UE should perform logging only in SNPN based on snpn-ConfigList. The snpn-ConfigList should not be configured together with PN or PNI-NPN area configurations. | SON rapporteur: pleae bring a contribution so we discuss online whether this addition is needed or it suffices to have it in RAN3 spec.
N102 | Nokia (Subin) | MBS | 1 | R2-24xxxxx | ToDo |  | v028 | For the Rel-18 multicast reception in RRC_INACTIVE state, same UE capability as legacy RRC_INACTIVE UE could be applied, considering not introducing any of new UE capability for RRC_INACTIVE UE supporting of Rel-18 multicast reception, where the above legacy default values can be applied to the parameters for both RRC_INACTIVE and RRC_CONNECTED UEs with Rel-18 multicast reception. However, that would mean that if RRC_CONNECTED UEs were configured with different DMRS parameters before RRC_INACTIVE multicast reception is enabled, RRC_CONNECTED UEs should be reconfigured with default values. This could either be done one by one with RRC reconfiguration, or a new indication can be introduced in one of the system information messages such that the RRC_CONNECTED UEs would switch to default parameters. Considering that, there can be a large amount of RRC_CONNECTED UEs for receiving of the multicast service, and UE-specific indication with RRC reconfiguration of the value change for DMRS configuration may result in large RRC signalling overhead. Thus, indication via SIB message to inform the RRC_CONNECTED UEs with switching to the default parameters is preferred. Note that this option requires all RRC_CONNECTED MBS UEs to be supporting the new feature, i.e., Rel-18 MBS UEs. Other option would be making such parameters configurable such that those are provided for RRC_CONNECTED UEs can also be signalled to the RRC_INACTIVE UEs. | RAN2 discusses the following options: Default values are introduced to DMRS type, DMRS additional position and max length for multicast reception in RRC_INACTIVE state (no changes in RRC specification required, possible RAN1 change required), 2. RRC release/MCCH indicate DMRS type, DMRS additional position and max length for multicast reception in RRC_INACTIVE state.
E216 | Ericsson (Cecilia) | QOE | 1 | R2-2403249 | ToDo |  | v059 | It is not clear to which node the UE should send the appLayerSessionStatus when in dual connectivity. | Add text saying that the UE should send the indicaiton to the node that provided the QoE configuraiton. | Ericsson (Cecilia): Can be discussed in the meeting
E256 | Ericsson (Ali) | SON | 1 | None | ToDo |  |  | For the sake of modularity design we propose to remove the SuccessHO-Config from MobilityFromNRCommand. If the network is interested to configure the UE with inter-RAT SHR, it can already use otherConfig as part of RRC Reconfiguration prior to HO. | remove the successHO-Config-r18 from the MobilityFromNRCommand | Samsung (Aby): We think that there is no issue in keeping the current behaviour. It is quite common to send IEs in multiple messages. Having the flexibility for configuration is on the other hand more important, for e.g. delaying HO to configure SHR config, especially towards a lower RAT may have serious performance impacts
S081 | Samsung (Anil) | SDT | 1 |  | PropAgree |  |  | “listed in the same order” in definition of pagingRecordList should be further clarified in similar manner as done for pagingGroupList pagingRecordList If the network includes pagingRecordList-v1700, it includes the same number of entries, and listed in the same order, as in pagingRecordList (i.e. without suffix). If the network includes pagingRecordList-v1800, it includes the same number of entries, and listed in the same order, as in pagingRecordList (i.e. without suffix). pagingGroupList If the network includes pagingGroupList-v1800, it includes the same number of elements, and listed in the same order, as in pagingGroupList-r17. The first element corresponds to the first TMGI in pagingGroupList-r17. The second element corresponds to the second TMGI in pagingGroupList-r17, and so on. | pagingRecordList If the network includes pagingRecordList-v1700, it includes the same number of entries, and listed in the same order, as in pagingRecordList (i.e. without suffix). If the network includes pagingRecordList-v1800, it includes the same number of entries, and listed in the same order, as in pagingRecordList (i.e. without suffix). The first element in pagingRecordList-v1700/ pagingRecordList-v1800 corresponds to the first UE identity in pagingRecordList (i.e. without suffix). The second element in pagingRecordList-v1700/ pagingRecordList-v1800 corresponds to the second UE identity in pagingRecordList (i.e. without suffix), and so on. | ZTE (Eswar): Agree with the proposal. One comment is that this is also related to the v1700 IEs (which I believe comes from the Rel-17 MUSIM WI). So, for the correction CR, we need to have both WI codes in the cover sheet. I think correction from Rel-18 would be enough as this is probably the common understanding anyway (i.e. this is a clarification).
S860 | Sangyeob Jung (Samsung) | MUSIM | 2 | R2-2403562 | ToDo |  |  | Early indication of MUSIM temporary capability restriction is not supported in RRCReestablishmentComplete, which needs to be supported as in RRCSetupComplete/RRCResumeComplete. | Support musim-CapRestrictionInd in RRCReestablishmentComplete as proposed in R2-2403562.
S210 | Samsung (Taeseop) | POS | 1 | R2-24xxxxx | ToDo |  | v023 | Need to support up to 32 combination of aggregated positioning SRS resource sets. | According to the LS from RAN1 (R1-2401708), RRC ASN.1 should be updated to support up to 32 combinations of aggregated positioning SRS resource sets. TP will be provided by our contribution at this meeting.
C145 | CATT (Rui) | Mob | 1 | None | ToDo |  | v7 | It was agreed that it is up to the NW to guarantee a valid SCPAC configuration after normal PCell change/legacy PSCell change, which means the network can reconfigure the S-CPAC configuration upon perfroming the PCell change/legacy PSCell change, however, this is not allowed according to the current spec as follow.
M024 | MediaTek (Li-Chuan Tseng) | Mob | 1 | None | ToDo |  |  | Field description for ltm-Config does not provide any useful info. As per RAN2#125 agreement, such field description should not be introduced.
Z115 | ZTE (Wenting) | MUSIM | 1 |  | PropAgree |  |  | In Release 18, the network may configure the MUSIM gap together with concurrent measurement gap together, thus this restriction shall be deleted. | In this version of the specification, the network does not configure MUSIM gap together with concurrent measurement gap or preconfigured measurement gap for positioning.
E220 | Ericsson (Cecilia) | Mob | 2 | None | ToDo |  |  | It is unclear whether sk-Counter can be sent even if the sk-CounterList is configured. That is necessary as legacy PSCell change can happen also when the UE is configured with subsequent CPAC. | Check with SA3 whether the use of sk-Counter is supported even if sk-CounterList is configured.
E231 | Ericsson (Tony) | Mob | 1 | None | ToDo |  |  | In the last RAN2 meeting we discussed the possibility that the network is able to distinguish which LTM candidate cell configuration is applied by the UE as the transaction IDs included within the RRCReconfiguration message may collide. The easiest solution to avoid this problem would be to include the applied LTM candidate cell configuration index within the RRCReconfigurationComplete message. This will avoid any misalignment between the UE and the network. | Add the LTM candidate cell configuration index within the RRCReconfigurationComplete message.
H913 | Huawei (YinghaoGuo) | POS | 1 |  | ToDo |  | v061 | on the field srs-PosHyperSFN-Index, Previous RAN1 agreeement was that the hyper SFN either with odd or even needs to be carried in the RRC message?? | Previous RAN1 agreeement was that the hyper SFN either with odd or even needs to be carried in the RRC message??
H912 | Huawei (YinghaoGuo) | POS | 1 |  | ToDo |  | v061 | there is no validity area configuration in SRS-posRRC_INACTIVE_v1800. Validity area cannot be configured for the case when SRS with validty area is not preconfigured. | Add validity area configuration to SRS-PosRRC-inactive-v1800
H924 | Huawei (YinghaoGuo) | POS | 1 | R2-2402468 | ToDo |  | v092 | there is no need to configure TA configuratio for each validity area. A single TA configuration would be fine | Move the TA configuration to SRS-posRRC-INACTIVE-v1800
I110 | Intel (Sudeep) | POS | 2 | None | ToDoOld |  | V71 | As the IE SRS-PosRRC-InactiveValidityAreaConfig-r18 is an element of a non-toAddMod list, there is no delta configuration for the list elements. The list entries are always fully replaced when signalled the next time. Hence using setupRelease for these fields is not recommended. | Replace setupRelease for this and next two fields and use Need R. | Lenovo (Hyung-Nam): Agree, see also B011.
N106 | Nokia (Subin) | MBS | 1 | R2-24xxxxx | Duplicate |  | v028 | Currently, a UE can receive multicast in RRC_CONNECTED state from a PCell or an SCell of the Carrier Aggregation in RRC_CONNECTED state, as seen from TS38.300: “UE can be configured to receive MBS multicast data either from a PCell or a single Scell at a time.” Furthermore, multicastConfigInactive IE is provided to the UE in RRC release message with suspendConfig to indicate the PTM configuration for the UE to use in RRC_INACTIVE state. There is no IE to indicate which cell multicastConfigInactive belongs to, therefore, it is unclear if UE would assume whether the configuration is for the PCell or SCell of RRC_CONNECTED state. | PTM configuration in RRC release with suspendConfig belongs to the serving PCell of the UE in RRC_CONNECTED state.
N101 | Nokia (Subin) | MBS | 1 | R2-24xxxxx | ToDo |  | v028 | It is not perfectly clear when a UE can assume Rel-18 RRC_INACTIVE reception in the system for a specific service. It is clear from previous agreements that in some cases, PTM configuration of a service may not be provided to the UE in RRC release. Therefore, there is no mandatory signalling of IEs in RRC release message. The field description of the multicastConfigInactive, which is not a per service message (rather is including all service configurations). In our view, having a TMGI within such configuration can directly mean that a service can be received in RRC_INACTIVE state. | UE will consider to be allowed to receive a multicast service in RRC_INACTIVE state in the RRC release message with suspendConfig if the TMGI is present within MulticastConfigInactive-r18 IE is the configuration. | "[Xubin] It is clear to me: if a session ID (TMGI) is configured, it means UE is configure to receive this service in INACTIVE, since session ID is the only service info. It seems there is no issue with the current description
C148 | CATT (Rui) | MBS | 1 | R2-24xxxxx | ToDo |  | v7 | a case is not covered by the current description. If the session was deacticated,the multicast service may never be received by UE in CONNECTED before receiving the RRC Release.so the description ” the multicast service(s) was received in RRC_CONNECTED” can not cover all the cases. | we will propose change in our tdoc | Sharp(fangying Xiao): based on the following agreement, we think the RRC_CONNECTED should be changed to RRCRelease. RAN2#123bis agreements If the session is active and UE receives PTM configuration in RRCRelease message and then UE selects the same cell as it received RRCRelease, UE does not perform Multicast MCCH information acquisition immediately but starts to monitor MCCH DCI for possible change notification after transiting to INACTIVE. In addition, as we said in J009, if the data of the multicast session configured with PTP in RRC_CONNECTED can be send on any activated cells, this restriction is confusing.
H168 | Huawei (David) | Mob | 1 | R2-24xxxxx | ToDo |  | v122 | The Rel-16 flag serves two purposes: - avoid that the UE performs idle/inactive measurements if the network has no interest in them - avoid sending in RRCSetupComplete an indication that may disturb network that don't support it. Since the UE must perform cell reselection measurements in idle anyway, the first purpose does not exist for cell reselection measurements, only the second purpose. In this case, a flag in RRCSetup could be used instead of a flag in SIB1.
B020 | Lenovo (Hyung-Nam) | XR | 1 | None | ToDo |  | v067 | Value should be changed to "barred" to be aligned with TS 38.304, clause 5.3.1: - cellBarred2RxXR (IE type: "barred") Indicated in SIB1 message. In case of multiple PLMNs or NPNs indicated in SIB1, this field is common for all PLMNs and NPNs. This field is only applicable to 2Rx XR UEs. | Change value of cellBarred2RxXR-r18 IE to “barred”.
H625 | Huawei (CaiTao) | SL | 1 |  | PropReject |  | v015 | This field should be absent when the field sl-QoS-InfoList-v18xy is present | Specify in the field description per above. | CR-Editor (Qianxi): see comment to H62
H686 | Huawei (Rui Wang) | SLrelay | 2 | R2-24xxxxx | ToDoOld |  | v076 | RLC mode is missing, so add a new field and new type, considering the existing RLC indication has to include QoS info. | sl-RLC-ModeIndicationListL2-U2U-r18 SEQUENCE (SIZE (1.. maxNrofSLRB-r16)) OF SL-RLC-ModeIndicationL2-U2U-r18 OPTIONAL, SL-RLC-ModeIndicationL2-U2U-r18 ::= SEQUENCE { sl-Mode-r16 CHOICE { sl-AM-Mode-r16 NULL, sl-UM-Mode-r16 NULL }, } | (ASUSTeK-Lider v173) Clause 5.8.9.7.2 (as quoted below) in R18 RRC specification reuses the same mechanism of PC5 Relay RLC entity establishment and reconfiguration for L2 U2U Relay. That is, the L2 U2U remote UE may establish a sidelink RLC entity with the L2 U2U relay UE in accordance with sl-RLC-Config received from the L2 U2U remote UE’s gNB and sends sl-RLC-ConfigPC5 to the L2 U2U relay UE for establishing a corresponding sidelink RLC entity on the L2 U2U relay UE. If the L2 U2U relay UE sends the SL-RLC-ModeIndicationL2-U2U to the L2 U2U relay UE’s gNB due to establishment of the sidelink RLC entity on the L2 U2U relay UE, the L2 U2U relay UE may receive another sl-RLC-Config from the L2 U2U relay UE’s gNB and then sends another sl-RLC-ConfigPC5 to the L2 U2U remote UE for reconfiguring the sidelink RLC entity on the L2 U2U remote UE. It is noted that sl-RLC-ChannelID-PC5 is set to sl-RLC-ChannelID as specified in clause 5.8.9.1.2. Since the serving gNBs of the L2 U2U remote UE and the L2 U2U relay UE may be different, the sl-RLC-ChannelID included in the sl-RLC-Config received from the L2 U2U relay UE’s gNB and the sl-RLC-ChannelID-PC5 included in the sl-RLC-ConfigPC5 received from the L2 U2U remote UE may be different. From the L2 U2U remote UE perspective, instead of reconfiguring the existing the sidelink RLC entity, a new sidelink RLC entity is established with the L2 U2U relay UE in accordance with the sl-RLC-ConfigPC5 received from the L2 U2U relay UE. In other words, this mechanism doesn’t seem to work for L2 U2U Relay, especially for need of aligning the sidelink RLC entities with RLC AM mode on both the L2 U2U remote UE and the L2 U2U relay UE. 2> if the current configuration contains a PC5 Relay RLC channel with the received sl-RLC-ChannelID or sl-RLC-ChannelID-PC5; or 2> if the configuration in SIB12 or SidelinkPreconfigNR has updated, based on which the PC5 Relay RLC channel is derived: 3> reconfigure the sidelink RLC entity in accordance with the received sl-RLC-Config or sl-RLC-ConfigPC5; 3> reconfigure the sidelink MAC entity with a logical channel in accordance with the received sl-MAC-LogicalChannelConfig or sl-MAC-LogicalChannelConfigPC5; 2> else (a PC5 Relay RLC channel with the received sl-RLC-ChannelID or sl-RLC-ChannelID-PC5 was not configured before): 3> establish a sidelink RLC entity in accordance with the received sl-RLC-Config (in sl-ConfigDedicatedNR, or SIB12, or SidelinkPreconfigNR) or sl-RLC-ConfigPC5; 3> configure the sidelink MAC entity with a logical channel in accordance with the received sl-MAC-LogicalChannelConfig or sl-MAC-LogicalChannelConfigPC5. To ensure the sl-RLC-ChannelID included in the sl-RLC-Config received from its serving gNB and the sl-RLC-ChannelID-PC5 included in the sl-RLC-ConfigPC5 associated with a bi-directional RLC entity on the first hop are the same, the L2 U2U relay UE also needs to report the RLC channel ID associated with the RLC mode of each bi-directional RLC entity on the first hop to the serving gNB when requesting transmission resource for the first hop. Similarly, the L2 U2U target remote UE also needs to report both the RLC mode and the RLC channel ID associated with each bi-directional RLC entity on the second hop to its serving gNB when requesting transmission resource for the second hop. Here is the text proposal, e.g.: sl-RLC-ModeIndicationListL2-U2U-r18 SEQUENCE (SIZE (1.. maxNrofSLRB-r16)) OF SL-RLC-ModeIndicationL2-U2U-r18 OPTIONAL, SL-RLC-ModeIndicationL2-U2U-r18 ::= SEQUENCE { sl-RLC-ChannelID-r18 SL-RLC-ChannelID-r17, sl-Mode-r16 CHOICE { sl-AM-Mode-r16 NULL, sl-UM-Mode-r16 NULL }, }
H064 | Huawei (Rui Wang) | SLrelay | 1 | R2-24xxxx | ToDoOld |  | v076 | how relay UE report SUI based on QoS info from source remote UE, and configure target remote UE based on dedicated configuration, and make the E2E link have aligned E2E DRB ID. We will bring TDoc to next meeting for further discussion. | Add field description of sl-RemoteUE-SLRB-Identity to clarify this is the self-assigned index by relay UE, and relay UE needs to remember the mapping between this and the one received from source remote UEs. | Huawei (Rui) as WI CR editor: This RIL is under discussion of [Post125][417]. Can wait for the conclusion
O428 | OPPO (Bingxue) | SLrelay | 1 | None | ToDoOld |  | v076 | The value should not be refered as “SLRB-Uu-ConfigIndex” since SLRB-Uu-ConfigIndex is used for DRB configuration from NW, but not UE report. | Use a new bearer ID index. | Huawei (Rui) as WI CR editor: This RIL is under discussion of [Post125][417]. Can wait for the conclusion.
O418 | OPPO (Bingxue) | SLrelay | 2 | R2-24xxxx | ToDoOld |  | v076 | Revision of SUI structure for L2 U2U Relay UE. | The network of the L2 U2U Relay UE doesn't need to be aware of the source remote UE, so the reprt of source remote UE ID is not needed, and the report of source remote UE ID is not needed. Proposed text as follows SL-U2U-Info-r18 ::= SEQUENCE { sl-U2U-Identity-r18 CHOICE { sl-TargetUE-Identity-r18 SL-DestinationIdentity-r16, sl-SourceUE-Identity-r18 SL-SourceIdentity-r17 }, sl-E2E-QoS-InfoList-r18 SEQUENCE (SIZE (1.. maxNrofSL-QFIsPerDest-r16)) OF SL-QoS-Info-r16 OPTIONAL, sl-PerHop-QoS-InfoList-r18 SEQUENCE (SIZE (1.. maxNrofSL-QFIsPerDest-r16)) OF SL-SplitQoS-Info-r18 OPTIONAL, sl-PerSLRB-QoS-InfoList-r18 SEQUENCE (SIZE (1.. maxNrofSLRB-r16)) OF SL-PerSLRB-QoS-Info-r18 OPTIONAL } SL-PerSLRB-QoS-Info-r18 ::= SEQUENCE { sl-RemoteUE-SLRB-Identity-r18 SLRB-Uu-ConfigIndex-r16 SLRB-Uu-ConfigIndexU2U-r18, sl-QoS-ProfilePerSLRB-r18 SL-QoS-Profile-r16 OPTIONAL } | (ASUSTeK-Lider v092) Each sl-PerSLRB-QoS-Info in the SL-U2U-Info includes sl-RemoteUE-SLRB-Identity. In our understanding, sl-RemoteUE-SLRB-Identity is unique per UE (i.e. per source remote UE for this case). Since multiple source remote UEs may communicate with one target remote UE via the same relay UE, the same sl-RemoteUE-SLRB-Identity may be allocated to different source remote UEs and thus we think the relay UE needs to include source remote UE ID in the SL-U2U-Info for the gNB to distinguish SLRBs of different source remote UEs. E.g. the relay UE sends sl-PerSLRB-QoS-Info1 with sl-RemoteUE-SLRB-Identity (of source remote UE1) to gNB first and then sends sl-PerSLRB-QoS-Info2 with the same sl-RemoteUE-SLRB-Identity (of source remote UE2) to gNB. How could gNB deal with this situation properly without knowing the source remote UE ID associated with each sl-RemoteUE-SLRB-Identity? OPPO (Bingxue): We understand there are 2 options listed in the EN: 1) the bearer ID is unique per source/target remote UE link (i.e., can be same for different E2E links), and the source remote UE ID is needed as you said; 2) the bearer ID is unique per-target remote UE (i.e., will not be same for the bearers from different source remote UE towards the same target remote UE), and the source remote UE ID can be saved. For the 2 options, we prefer option-2. (ASUSTeK-Lider v183): Since one source remote UE may also communicate with multiple target remote UEs via the same relay UE, it doesn’t seem to work to define the SLRB configuration index as unique per target remote UE because the same SLRB configuration index may be reused by different target remote UEs and thus the gNB cannot distinguish SLRBs for different target remote UEs (e.g. gNB may reconfigure a SLRB for one target remote UE with QoS info for other target remote UE due to same SLRB configuration index). Besides, the gNB needs to provide SLRB-to-RLC channel mapping to the relay UE using the SLRB configuration index. As a result, the relay UE cannot know which source-target remote UE pair is associated with the SLRB configuration index – assuming the sl-SourceUE_Identity is not included in the RRCReconfiguration message either, without the sl-SourceUE_Identity reported by the relay UE. Thus, in our opinion Option 2 cannot work. In R17, we have the following definitions: SLRB-Uu-ConfigIndex-r16 ::= INTEGER (1..maxNrofSLRB-r16) maxNrofSLRB-r16 INTEGER ::= 512 -- Maximum number of radio bearer for NR sidelink communication per UE without duplication In our opinion, another alternative is to define a new type of SLRB configuration index as unique across multiple source remote UEs (communicating with multiple target remote UEs via the same relay UE). However, we think the space of this new type of SLRB configuration index needs to be extended. As a result, the total size of the message would be the same (i.e. no space can be saved). If this understanding is correct, we think it would be simpler to reuse the current definition instead of defining the new type of SLRB configuration index.
X041 | Xiaomi (Xiaowei) | POS | 1 |  | ToDo |  |  | Similar to UAI based SL-PRS resource configuration, the bandwidth should also be indicated | To include bandwidth IE in the SL-PRS-QoS-Info-r18
S430 | Samsung (Hyunjeong) | SLrelay | 1 | None | ToDoOld |  | v076 | Define a sepatate IE for L2 U2U relay discovery | With the existing IE for U2N relay discovery i.e., SL-TxResourceReqDisc-r17, the IE cannot be reused as is for L2 U2U relay discovery. For example, the usage of sl-DestinationIdentityDisc-r17, sl-SourceIdentityRelayUE-r17, sl-DiscoveryType-r17 needs to be clarified to identify whether this IE is for U2N discovery or for U2U discovery. So to define a new IE is simpler and clearer. Define SL-TxResourceReqDisc-r18 for L2 U2U relay discovery. | Huawei (Rui) as WI CR editor: This RIL is under discussion of [Post125][417]. Can wait for the conclusion
O419 | OPPO (Bingxue) | SLrelay | 2 | R2-24xxxx | ToDoOld |  | v076 | Add UE type in SUI for U2U discovery differentiation. | The differentiation of U2U discovery is needed since there is dedicated U2U Relay discovery configuration, but only an indication on UE role is sufficient and the list in SUI can be reused. SidelinkUEInformationNR-v1800-IEs ::= SEQUENCE { sl-CarrierFailureList-r18 SL-CarrierFailureList-r18 OPTIONAL, sl-TxResourceReqL2-U2U-r18 SL-TxResourceReqL2-U2U-r18 OPTIONAL, sl-PosRxInterestedFreqList-r18 SL-InterestedFreqList-r16 OPTIONAL, sl-PosTxResourceReqList-r18 SL-TxResourceReqList-r16 OPTIONAL, ue-Type-r18 ENUMERATED {U2UrelayUE, U2UremoteUE} OPTIONAL, nonCriticalExtension SEQUENCE {} OPTIONAL } | Huawei (Rui) as WI CR editor: This RIL is under discussion of [Post125][417]. Can wait for the conclusion
I166 | Yi Guo (Intel) | POS | 1 | R2-2402417 | ToDo |  |  | Based on SLPP specification, server provides DelayBudget and priority to Tx UE. Therefore the RRC layer of Tx UE obtains these two parameters from upper layers. | update the field description of sl-PRS-DelayBudget as “Indicates the SL-PRS delay budget provided by upper layers (see TS 38.355 [77).”.
I167 | Yi Guo (Intel) | POS | 1 | R2-2402417 | ToDo |  |  | Based on SLPP specification, server provides DelayBudget and priority to Tx UE. Therefore the RRC layer of Tx UE obtains these two parameters from upper layers. | update the field description of sl-PRS-Priority as “Indicates the priority of SL-PRS provided by upper layers (see TS 38.355 [77).”.
Z116-2 | ZTE (Wenting) | MUSIM | 1 | R2-2403430 | ToDo |  |  | In the current structure all the r18 MUSIM UAI are packaged together, which means once one trigger condition (e.g. Gap priority, Cap Restriction or needforGap) was satisfied, the UE has to include all of the R18 MUSIM UAI. Now there is no prohibit timer for the needforGap, the prohibit timer for the Proactive Cap restriction/Gap priority reporting would be disabled (for that even the UAI was triggered by needforGap, the UE would still include other R18 MUSIM UAI with current ASN.11 structure and procedure description) | Change the ASN.1 structure as below (meanwhile change the procedure description as in the RIL Z116-1) UEAssistanceInformation-v1800-IEs ::= SEQUENCE { idc-FDM-Assistance-r18 IDC-FDM-Assistance-r18 OPTIONAL, idc-TDM-Assistance-r18 IDC-TDM-Assistance-r18 OPTIONAL, multiRx-PreferenceFR2-r18 ENUMERATED {single, multiple } OPTIONAL, musim-Assistance-v1800 MUSIM-Assistance-v1800 OPTIONAL, musim-GapPriorityPreferenceList-r18 MUSIM-GapPriorityPreferenceList-r18 OPTIONAL, musim-GapKeepPreference-r18 ENUMERATED {true} OPTIONAL, musim-CapRestriction-r18 MUSIM-CapRestriction-r18 OPTIONAL, musim-NeedForGapsInfoNR-r18 NeedForGapsInfoNR-r16 OPTIONAL MUSIM-Assistance-v1800 ::= SEQUENCE { musim-GapPriorityPreferenceList-r18 MUSIM-GapPriorityPreferenceList-r18 OPTIONAL, musim-GapKeepPreference-r18 ENUMERATED {true} OPTIONAL, musim-CapRestriction-r18 MUSIM-CapRestriction-r18 OPTIONAL, musim-NeedForGapsInfoNR-r18 NeedForGapsInfoNR-r16 OPTIONAL } | vivo(Boubacar): should be discussed along Z116-1
N094 | Srinivasan(Nokia) | MUSIM | 1 | R2-240XXXX | ToDo |  |  | In Rel-17 and Rel-18 there are additional need for Gap parameters introduced. These gaps also impacted by MUSIM operation. We propose to include additional fields for those gaps
Z113 | ZTE (Wenting) | MUSIM | 1 |  |  |  |  | We can simple use True for the scg-ReleasePreference-r18 | scg-ReleasePreference-r18 ENUMERATED { scgReleasePreferred TRUE}
Z109 | ZTE (Wenting) | MUSIM | 1 |  | PropAgree |  |  | In Rel 17, many new bandwidth has been introduced, so it’s better to use R17 supported bandwidth structure (as below, the R15 SupportedBandwidth is fully included in the R17 version) SupportedBandwidth ::= CHOICE { fr1 ENUMERATED {mhz5, mhz10, mhz15, mhz20, mhz25, mhz30, mhz40, mhz50, mhz60, mhz80, mhz100}, fr2 ENUMERATED {mhz50, mhz100, mhz200, mhz400} } SupportedBandwidth-v1700 ::= CHOICE { fr1-r17 ENUMERATED {mhz5, mhz10, mhz15, mhz20, mhz25, mhz30, mhz35, mhz40, mhz45, mhz50, mhz60, mhz70, mhz80, mhz90, mhz100}, fr2-r17 ENUMERATED {mhz50, mhz100, mhz200, mhz400, mhz800, mhz1600, mhz2000} } | Change the musim-SupportedBandwidth-DL-r18/ musim-SupportedBandwidth-UL-r18 in both the MUSIM-CellToAffect-r18 and the MUSIM-CapabilityRestrictedBandParameters as below: musim-SupportedBandwidth-DL-r18 SupportedBandwidth-v1700 OPTIONAL, musim-SupportedBandwidth-UL-r18 SupportedBandwidth-v1700 OPTIONAL
H102 | Huawei (Yiru Kuang) | MUSIM | 1 |  | PropAgree |  |  | The value for maxCandidateBandIndex-r18 is 8, however, the value for maxBandComb-MUSIM-r18 is also 8. maxBandComb-MUSIM-r18 corresponds to the band(s) and combination(s) of bands, so we think the larger value should be defined, especially considering that fallback combination of bands should be indicated explicitly. | Change “maxBandComb-MUSIM-r18 INTEGER ::= 8” to larger value, e.g. INTEGER ::= 64. | vivo(Boubacar): In coordination with Z120(same issue).
H103 | Huawei (Yiru Kuang) | MUSIM | 1 |  | PropAgree |  |  | The field description is missing. | To add the following field description: musim-bandEntryIndex A list of indices referring to the position of a band entry in musim-CandidateBandList IE. BandEntryIndex 1 identifies the first band in the musim-CandidateBandList, BandEntryIndex 2 identifies the second band in the musim-CandidateBandList, and so on.
H104 | Huawei (Rama Kumar) | MUSIM | 1 | R2-2402968 | ToDo |  |  | Maximum number of CCs for MUSIM is reported in per-UE level, the current granularity is too coarse. From UE side, the processing resources required for different frequency ranges are usually different considering different SCS. It is beneficial to indicate the maximum number of CCs in per-FR per CG level | MUSIM-MaxCC-r18 ::= SEQUENCE { musim-MaxCC-FR1-MCG-DL-r18 INTEGER (1..32) OPTIONAL, musim-MaxCC-FR1-MCG-UL-r18 INTEGER (1..32) OPTIONAL, musim-MaxCC-FR2-MCG-DL-r18 INTEGER (1..32) OPTIONAL, musim-MaxCC-FR2-MCG-UL-r18 INTEGER (1..32) OPTIONAL, musim-MaxCC-FR1-SCG-DL-r18 INTEGER (1..32) OPTIONAL, musim-MaxCC-FR1-SCG-UL-r18 INTEGER (1..32) OPTIONAL, musim-MaxCC-FR2-SCG-DL-r18 INTEGER (1..32) OPTIONAL, musim-MaxCC-FR2-SCG-UL-r18 INTEGER (1..32) OPTIONAL } | vivo(Boubacar): Can be discussed online
Z770 | ZTE (Mengzhen) | SLRelay | 2 | R2-2403477 | ToDo |  | v079 | Periodic data transmission is required by sidelink U2U relay for both public safety services and commercial use cases. In legacy, UE can report sidelink traffic pattern along with QoS flow ID to network for periodic resource allocation. QoS flow ID is a mandatory IE in current signaling. However, it is impossible for U2U relay UE to report sidelink traffic pattern per end-to-end QoS flow, i.e. the legacy QoS flow ID associated with the traffic pattern reporting could not be reused. It is suggested to consider how U2U relay UE report traffic pattern for periodic resource allocation. | For periodic U2U relay services, U2U relay UE reports traffic pattern per E2E SLRB for periodic resource allocation. QoS flow ID is reused (with the modification of field description) in traffic pattern reporting as an index in the scope of the relay UE to associate the traffic pattern with an E2E SLRB reported in SUI. sl-QoS-FlowIdentity This identity uniquely identifies one sidelink QoS flow between the UE and the network in the scope of UE, which is unique for different destination and cast type. For L2 U2U relay communication, this identity uniquely indicates one end-to-end sidelink DRB reported in SidelinkUEInformationNR message in the scope of U2U relay UE, which is unique for different end-to-end sidelink DRBs and different UE pairs.
H914 | Huawei (YinghaoGuo) | POS | 1 | R2-2402468 | ToDo |  | v061 | Priority and delay budget do not need to be carried in the UAI anymore. The UE can sned this information to the network by the SUI message. | as above
I168 | Yi Guo (Intel) | POS | 1 | R2-2402417 | ToDo |  |  | Based on SLPP specification, server provides DelayBudget, priority and Bandwidth to Tx UE. Therefore the RRC layer of Tx UE obtains these two parameters from upper layers | Remove the EN “Editor's Note: sl-PRS-Priority and sl-PRS-DelayBudgetis FFS.”
Z111 | ZTE (Wenting) | MUSIM | 1 |  | PropAgree |  |  | There is no need to include the maximum Value definition in the Field description part. | maxCandidateBandIndex Indicate the maximum number of band entry index for MUSIM capability restriction reporting.
H105 | Huawei (Yiru Kuang) | MUSIM | 1 | R2-2402968 | ToDo |  |  | UE indicates restricted capabilities in MUSIM UAI based on the UE capabilities indicated in UECapabilityInformation message. This should be captured in the specification. | Add the following text in this field description: The band(s) and/or combination(s) of bands is a subset of the band combination(s) indicated in UECapabilityInformation message. | Samsung (Aby): This need to be discussed. UE may not know what are the bands indicated in UECapabilityInformation, as the UE capabilities are stored in the core network and UE may move to RRC_IDLE and then back to RRC_CONNECTED before receiving the band filter. I am also not sure if there is any need to specify these, because it can be well handled by network implementation.
H122 | Huawei (Yiru Kuang) | MUSIM | 1 | None | PropAgree |  |  | For musim-AffectedBandsList, in addition to band(s) and/or combination(s) of bands, the “the max number of MIMO layers” and “max bandwidth” are also included based on latest endorsed RRC CR R2-2404000, but the clarification of H105/H106 agreed in last meeting missed this part, I further add it. | Add the following text in the field description (based on endorsed RRC CR R2-2404000): The band(s) and/or combination(s) of bands is a subset of the band combination(s) in UE capability, and the musim-MIMO-Layers-DL/UL and musim-SupportedBandwidth-DL/UL range up to the concerned capability of band(s) and/or combination(s) of bands in UE capability.
H106 | Huawei (Yiru Kuang) | MUSIM | 1 | R2-2402968 | ToDo |  |  | UE indicates restricted capabilities in MUSIM UAI based on the UE capabilities indicated in UECapabilityInformation message. This should be captured in the specification. | Add the following text in this field description: The band(s) and/or combination(s) of bands is a subset of the band combination(s) indicated in UECapabilityInformation message. | Samsung (Aby) same comment as in H10
Z110 | ZTE (Wenting) | MUSIM | 1 |  | PropAgree |  |  | The musim-CapabilityRestricted is reported per band, thus no need to say band of bands | The musim- Indicates the UE's preference on the temporary capability restriction on the band of bands for MUSIM operation.
Z112 | ZTE (Wenting) | MUSIM | 1 |  | PropAgree |  |  | The MIMO layer and Bandwidth are only reported for the affected band or band combination, thus it’s better to give separate field description to the MIMO layer and bandwidth, or it can be move to the musim-AffectedBandsList | Solution 1: musim-AffectedBandsList Indicates the UE's preference on the band(s) and/or combination(s) of bands with restricted capability for MUSIM operation. The maximum MIMO/bandwidth within band refers to the maximum MIMO/bandwidth on each CC within this band.  musim-CapRestriction Indicates the UE's preference on SCell(s) or PScell to be released, serving cell(s) with restricted capability, band(s) or combination(s) of bands with restricted capability, or band(s) or band combination(s) to be avoided for UE temporary capabilities restriction. The maximum MIMO/bandwidth within band refers to the maximum MIMO/bandwidth on each CC within this band.   Or musim-MaxCC Indicates the UE maximum number of CCs per DL/UL.  musim-MIMO-Layers-DL-r18/ musim-MIMO-Layers-UL-r18 Indicates the UE supported maximum MIMO layers for the corresponding band, which is a restriction to each CC within the corresponding band.  musim-NeedForGapsInfoNR This field is used to indicate the measurement gap requirement information of the UE for NR target bands when in MUSIM operation. The field is not included in NR-DC.  musim-SupportedBandwidth-DL-r18/musim-SupportedBandwidth-UL-r18 Indicates the UE supported maximum bandwidth on each CC with the corresponding band,which is a restriction to each CC within the corresponding band.  [Comments]: vivo(Boubacar): Go for Sol 1 | vivo(Boubacar): Go for Sol 1
H107 | Huawei (Yiru Kuang) | MUSIM | 1 |  | PropAgree |  |  | The musim-MaxCC is UAI and it is UE’s preference, the wording can be aligned with other text. | Change to “Indicates the UE's preference on the temporary capability restriction on maximum number of CCs per DL/UL.”
Z114 | ZTE (Wenting) | MUSIM | 1 |  | PropAgree |  |  | The same wording as in the other places can be used for the description on the NR-DC and also to exclude the NE-DC, e.g. NeedForGapsNR field descriptions  bandNR Indicates the NR target band to be measured.  gapIndication Indicates whether measurement gap is required for the UE to perform SSB based measurements on the concerned NR target band while NR-DC or NE-DC is not configured. The UE determines this information based on the resultant configuration of the RRCReconfiguration or RRCResume message that triggers this response. Value gap indicates that a measurement gap is needed, value no-gap indicates a measurement gap is not needed.  [Proposed Change]: This field is used to indicate the measurement gap requirement information of the UE for NR target bands when in MUSIM operation. The field is not included in NR-DC. while NR-DC or NE-DC is not configured. | This field is used to indicate the measurement gap requirement information of the UE for NR target bands when in MUSIM operation. The field is not included in NR-DC. while NR-DC or NE-DC is not configured.
I171 | Yi Guo (Intel) | POS | 1 | R2-2402417 | ToDo |  |  | Based on SLPP specification, server provides DelayBudget, priority and Bandwidth to Tx UE. Therefore the RRC layer of Tx UE obtains these two parameters from upper layers. | update the field description of sl-PRS-BW as “sl-PRS-Bandwidth Indicates the desired bandwidth of the requested SL-PRS resources provided by upper layers (see TS 38.355 [77) in the unit of MHz. ”.
I169 | Yi Guo (Intel) | POS | 1 | R2-2402417 | ToDo |  |  | Based on SLPP specification, server provides DelayBudget, priority and Bandwidth to Tx UE. Therefore the RRC layer of Tx UE obtains these two parameters from upper layers. | update the field description of sl-PRS-DelayBudget as “Indicates the SL-PRS delay budget provided by upper layers (see TS 38.355 [77).”.
I170 | Yi Guo (Intel) | POS | 1 | R2-2402417 | ToDo |  |  | Based on SLPP specification, server provides DelayBudget, priority and Bandwidth to Tx UE. Therefore the RRC layer of Tx UE obtains these two parameters from upper layers. | update the field description of sl-PRS-Priority as “Indicates the priority of SL-PRS provided by upper layers (see TS 38.355 [77).”.
E307 | Ericsson (Ali Parichehreh) | SON | 2 | R2-240nnnn | ToDo |  |  | sdt-Failed-r18 should move outside the ra-InformationCommon, as ra-InformationCommon IE is intended to be logged in the RLF-report, SHR and SPR. So there is no need to define sdt-Failed field in this IE. | move the sdt-Failed-r18 field outside the ra-InformationCommon but inside RA-report. The procedural text should accordingly be corrected. | We will provide a contribution this issue
E260 | Ericsson (Ali) | SON | 1 | None | PropAgree |  |  | The field description of the ra-ReportList does not reflect the updated procedural text in Rel-8. The following change is suggested. | This field is used to provide the list of RA reports that is stored by the UE for the past upto maxRAReport-r16 number of successful random access procedures, or failed or successful completion of on-demand system information request procedure. If the UE is an eRedCap UE, this field is used to provide the list of RA reports that is stored by the UE for the past up to 2 number of successful random access procedures, or failed or successful completion of on-demand system information request procedure. | SON Rapporteur: This is implemented in the BL CR R2-240324
Q635 | QC (Umesh) | SL | 1 | None | ToDoOld |  | v084 | Behaviour in case of absence is unclear. | Make it conditionaly mandatory (or define default behavior as done in other P-max parameters in RRC). | CR-Editor (Qianxi): The usage of this P-max value is more like the p-NR/UE-FR1/2, which were not handled as need-S, but open to further check this in R2.
O421 | OPPO (Bingxue) | SLrelay | 2 | R2-24xxxx | ToDoOld |  | v076 | The network capability indication for U2U Relay in SIB12. | The network capability indication for U2U Relay in SIB12 is needed since the discovery configuration can be provided via dedicated RRC message. SIB12-IEs-r16 ::= SEQUENCE { sl-ConfigCommonNR-r16 SL-ConfigCommonNR-r16, lateNonCriticalExtension OCTET STRING OPTIONAL, ..., [[ sl-DRX-ConfigCommonGC-BC-r17 SL-DRX-ConfigGC-BC-r17 OPTIONAL, -- Need R sl-DiscConfigCommon-r17 SL-DiscConfigCommon-r17 OPTIONAL, -- Need R sl-L2U2N-Relay-r17 ENUMERATED {enabled} OPTIONAL, -- Need R sl-NonRelayDiscovery-r17 ENUMERATED {enabled} OPTIONAL, -- Need R sl-L3U2N-RelayDiscovery-r17 ENUMERATED {enabled} OPTIONAL, -- Need R sl-TimersAndConstantsRemoteUE-r17 UE-TimersAndConstantsRemoteUE-r17 OPTIONAL -- Need R ]], [[ sl-FreqInfoListSizeExt-v1800 SEQUENCE (SIZE (1..maxNrofFreqSL-1-r18)) OF SL-FreqConfigCommon-r16 OPTIONAL, -- Need R sl-RLC-BearerConfigListSizeExt-v1800 SEQUENCE (SIZE (1..maxSL-LCID-r16)) OF SL-RLC-BearerConfig-r16 OPTIONAL, -- Need R sl-SyncFreqList-r18 SEQUENCE (SIZE (1..maxNrofFreqSL-r16)) OF SL-Freq-Id-r16 OPTIONAL, -- Need R sl-SyncTxMultiFreq-r18 ENUMERATED {true} OPTIONAL, -- Need R sl-MaxTransPowerCA-r18 P-Max OPTIONAL, -- Need R sl-DiscConfigCommon-v1800 SL-DiscConfigCommon-v1800 OPTIONAL -- Need R sl-L2U2U-Relay-r18 ENUMERATED {enabled} OPTIONAL, -- Need R sl-L3U2U-RelayDiscovery-r18 ENUMERATED {enabled} OPTIONAL, -- Need R ]] } | Huawei (Rui) as WI CR editor: The L3 U2U indication is under discussion of [Post125][417]. Can wait for the conclusion
A608 | Apple (Zhibin) | SLrelay | 1 | None | ToDoOld |  |  | There is no need to further add a U2U relay-specific indication in SIB12. Support of U2U relay in general is already indicated in “sl-DiscConfigCommon-v1800 “ | Remove the editor’s note
S431 | Samsung (Hyunjeong) | SLrelay | 1 | None | ToDoOld |  | v076 | Clarify whether gNB supports L2 U2U relay and/or L3 U2U relay discovery | With only the existing IEs sl-RelayUE-ConfigCommonU2U-r18 and sl-RemoteUE-ConfigCommonU2U-r18, UE cannot identify whether gNB supports L2 U2U relay, L3 U2U relay discovery. So to define new specific indication is clearer. Define L2 U2U relay indication and L3 U2U relay discovery indication. | Huawei (Rui) as WI CR editor: The L3 U2U indication is under discussion of [Post125][417]. Can wait for the conclusion
H688 | Huawei (Rui Wang) | SLrelay | 2 | R2-24xxxxx | ToDoOld |  | v076 | add indications of L2 U2U and L3 U2U, we will provide TDoc for the changes to procedural text and asn.1. | To add: sl-L2U2U-Relay-r18 ENUMERATED {enabled} OPTIONAL, -- Need R sl-L3U2U-RelayDiscovery-r18 ENUMERATED {enabled} OPTIONAL, -- Need R | Huawei (Rui) as WI CR editor: The L3 U2U indication is under discussion of [Post125][417]. Can wait for the conclusion
C613 | CATT (Xiao) | SL | 1 | R2-24xxxxx | ToDoOld |  | v016 | NBC issue for SL-U carrier configuration in SIB12. | In SIB12, the SL-U carrier (i.e. unlisenced carrier on band n46 and n96/n102) CANNOT be configured by the legacy sl-FreqInfoList; otherwise, there is an NBC issue to legacy Rel-16/17 SL UEs. This is because Rel-16/17 SL UEs cannot perform any LBT related operations, and so legacy Rel-16/17 UEs in RRC_IDLE/INACTIVE are prohibited to perform any SL transmission using SIB12 SL configuration, if SL-U carrier were to be configured in legacy sl-FreqInfoList by a Rel-18 gNB,. This is the NBC issue that happens to SIB12 only which cannot provide UE specific SL configuration. We will bring a contribution to address this NBC issue.
O319 | OPPO (Qianxi Lu) | MULTI, SLRelay, SL | 1 | R2-xxxxxx | ToDo |  | Q2-v003 | It is not clear whether SL Relay (U2N and U2U) and SL-CA/SL-CoEx can be co-configured or not, we will raise a DP to discuss this issue. | R2 discuss this issue to decide whether the co-configuration of SL Relay and SL-CA/SL-CoEx are allowed.
E251 | Ericsson (Ignacio) | UECap | 1 | None | ToDo |  |  | The current encoding and description of Rel-19 coverage enhancement parameter indicating the number of Msg4 repetition is suboptimal. The number of repetitions can be simply encoded with a bit string of 4 bits to signal the different scenarios. The first bit cannot be configured alone, so the description can be simplified to be aligned with the text present in 38.212, clause 7.3.1.2.1 , Table 7.3.1.2.1-4. | numberOfMsg4-Repetitions-r18 BIT STRING (SIZE(4)) OPTIONAL, -- Need R
S487 | Samsung (Jonas) | NTN | 2 | - | ToDo |  | v117 | An extension marker is rather costly if used in the future, and since we have related agenda in Rel-19 it is likely that it will be used. It is not in a list, but it is usually not preferred to have one in SIB if it can be avoided. | Remove the extension marker and rely on extensions of NTN-CovEnh if needed in the future.
H010 | Huawei (Lili) | NTN | 1 | None | ToDoOld |  | v018 | Use stmc to replace ssb-TimeOffset | The current field description for ssb-TimeOffset is not clear, whether the “SSB from source” refers to the start subframe of SMTC or the start symbol of the 1st detected SSB (that could vary among UEs). ssb-TimeOffset Indicates the time offset between the SSB from source and target satellite at the uplink time synchronization reference point. It is given in number of subframes. Solution: Use “smtc SSB-MTC” to replace “ssb-TimeOffset-r18 INTEGER (0..159)” | [Ericsson - Ignacio] No strong opinion. We think it should be the first symbol, but ssb-TimeOffset has been agreed so far.
H117 | Huawei (Lili) | NTN | 1 | None | ToDo |  | v038 | Change “quasi-Earth fixed” to “(quasi)-Earth fixed” | In the previous meeting, the following agreement was made for IOT NTN: Change “quasi-earth” to “(quasi-)earth” in the field description of referenceLocation in SIB31 The similar change is needed for SIB19 of NR NTN.
E159 | Ericsson (Emre) | RedCap, MBS | 1 | None | ToDoOld |  | v207 | Further discussion is needed in a joint session with the MBS WI on whether “RedCap” should be replaced with “(e)RedCap” This is related to RIL E158.
E158 | Ericsson (Emre) | RedCap, MBS | 1 | None | ToDoOld |  | v207 | Further discussion is needed in a joint session with the MBS WI on whether “RedCap” should be replaced with “(e)RedCap”
I120 | Intel (Sudeep) | RedCapMBS | 1 |  | ToDoOld |  | V71 | As this is a SIB field, it’s presence cannot be captured in terms of UE capability and should be rephrased. | replace “exceed the RedCap UE capability” with “exceed the supported bandwidth of RedCap UEs”
O320 | OPPO (Qianxi Lu) | MULTI, Pos, UAV, SL | 1 | R2-xxxxxx | ToDo |  | Q2-v003 | It is not clear whether the SL-Pos can be co-configured with A2X and SL-U or not, we will raise a DP to discuss this issue. | R2 discuss this issue to decide whether the co-configuration of SL Pos and A2X and SL-U are allowed.
O310 | OPPO (Qianxi Lu) | Pos, SL, SLrelay, MULTI | 2 | R2-24xxxx | ToDoOld |  | v95 | Previously, R2 did not include two SIBs with the same IE definition, now here we have SIB12 and SIB23 here. It is not clear whether the two SIBs 1) aim at different IEs, or 2) there might be overlapping IEs in-between. And in case of 1) good to separate the IEs out using a different structure, and in case of 2), whether the two SIBs tend to give different/same values for the overlapping IEs. If different values, what is the reason, and if same values, what is the benefit to do duplicate configuration? (the overhead issue is obvious by seeing B012 request to do segmentaion operation like SIB12). | We will bring a paper for R2 to further discuss the motivation to have a separate SIB via same IE.
H915 | Huawei (YinghaoGuo) | POS | 1 |  | ToDo |  | v061 | Should be SI message rather than SIB mesage | as above
E173 | Ericsson Helka-Liina | AdvRec | 2 | None | ToDo |  |  | BOOLEAN values should not have optionality | Remove optionality bit from boolean values
N143 | Nokia (Andrew) | AdvRec | 2 | None | ToDo |  |  | dmrsPowerBoosting-r18 needs to be removed from the Advanced Receiver configuration. RAN4 did not reply clearly in their LS because some companies in RAN4 seemed to think that the RAN1 agreement that "UE may assume that CDM groups without data are not used for data transmission for any co-scheduled user in the same serving cell" could also allow for the case that UEs do not make that assumption. However, "UE may assume" means that the UE is allowed to base its implementation on this assumption regardless of network implementation, and network signalling should not be introduced to contradict those UE assumptions, i.e. it should not be able to signal FALSE for dmrsPowerBoosting-r18. We are submitting a draft LS to RAN1 to clarify this to RAN4 and RAN2. | Remove dmrsPowerBoosting-r18 from AdvancedReceiver-MU-MIMO-r18.
E174 | Ericsson(Helka-Liina) | AdvRec | 2 | None | ToDo |  |  | only DCI format 1-1 can be used to indicate the MU-MIMO scheduling information the parameter “advReceiver-MU-MIMO-DCI-1-1-r18” is both redundant leads to an error case. This is because the presence of the field advancedReceiver-MU-MIMO in IE PDSCH-Config configures at the UE “the presence of the co-scheduled UE information filed in DCI format 1_1”. The error case happens if UE is configured with advancedReceiver-MU-MIMO in IE PDSCH-Config and the parameter advReceiver-MU-MIMO-DCI-1-1 in IE AdvancedReceiver-MU-MIMO is absent as this becomes a contradictive configuration When parameter advancedReceiver-MU-MIMO is configured in IE PDSCH-Config, the UE is configured with this behaviours. | Hence, we propose to remove parameter advReceiver-MU-MIMO-DCI-1-1 in IE AdvancedReceiver-MU-MIMO and add in the corresponding field description in IE PDSCH-Config that. Note that this does not change functionality. RAN1/RAN4 can be informed about parameter name change(which this basically is)
C517 | CATT (Da Wang) | MIMO | 1 | Needed | Agreed |  | v006 | Add the missing spare value in case the field is extended in the future. | Implement the following change: applyIndicatedTCI-StateDCI-1-0-r18 ENUMERATED {first, second, both, spare1} OPTIONAL -- Need R
H148 | Huawei (David) | MIMO | 1 | No | Agreed |  | v51 | Should be moved to a new "TCI-inDCI field descriptions" table. | See description.
H150 | Huawei (David) | MIMO | 1 | No | Rejected |  | v51 | Suggest replacing this with "is used" because this is incomplete and 38.214 has more details. | See description.
H149 | Huawei (David) | MIMO | 1 | No | Agreed |  | v51 | Already captured in 38.214, can be removed. | See description.
H151 | Huawei (David) | MIMO | 1 | No | Agreed |  | v51 | Should be moved to a new "TCI-inDCI field descriptions" table. | See description.
H151 | Huawei (David) | MIMO | 1 | No | Agreed |  | v51 | Could be replaced with "Used as specified in" as it does not really say anything. | See description.
H169 | Huawei (David) | MIMO, Gen | 2 | R2-24xxxxx | Rejected |  | v123 | This looks like an extension of the list configured using additionalPCI-ToAddModList-r17, even though that list is at a higher level (ServingCellConfig). Then it would be possible to follow extension guidelines such as in A.4.3.6 example 2: 1) an extension structure is created for the new fields 2) a parallel ToAddMod list introduced to hold the new structures 3) The field description table should indicate that the parallel list contains the same number of entries, and in the same order, as the original list 4) No new ToRelease list is needed 5) it should be ensured that the contained fields in the "Ext" elements are releasable without release and add of the entire list element Current structure has 2) and 3) but there is a new ID, a new ToReleaseList and it is the only way to release elements. | Remove the "RACH-ConfigTwoTAInded", remove the additionalRACH-perPCI-ToReleaseList, create an additionalPCI-Ext-r18, which includes the RACH-ConfigTwoTA, replace the additionalRACH-perPCI-ToAddModList with additionalPCI-ToAddModListExt. See TP.
M871 | MediaTek (Mutai Lin) | CovEnh | 1 | R2-2402242 | ToDo |  | v008 | In Rel-17, a UE needed to support storing up to 16 configurations with up to 16 partitions per config, i.e., 256 partitions. In Rel-18, a UE needs to support 32 configurations with up to 32 partitions per configuration, i.e., 1024 partitions. This is a 4-fold increase in memory requirement on UE side between Rel-17 and Rel-18! Because this is RACH, we cannot use UE capability to differentiate here. We will provide TP in R2-2402242. | 16
H152 | Huawei (David) | MIMO | 1 | R2-2403293 | Rejected |  | v51 | 1) This is not compatible with Rel-17 because in Rel-17, additionalPCI-ToAddModList can be configured for ICBM while this field does not exist, so the same should be possible in Rel-18, which contradicts with this description. 2) We see no reason why Rel-17 ICBM can't be used with 2TA, i.e. certain additional PCIs may not have a RACH configuration (ICBM) while others have (2TA), but this is forbidden here. 3) if an additional PCI is released in ServingCellConfigCommon, does the UE autonomously release the associated RACH configuration, or does the network have to include additionalRACH-perPCI-ToReleaseList for the released additional PCI in every UL BWP? | Discussed in Tdoc.
C512 | CATT (Da Wang) | MIMO | 1 | Needed | Agreed |  | v006 | There is ambiguity issue in the description of the condition “2TA-Only”. The “additionalRACH-perPCI-ToAddModList” field can be configured as long as additionalPCI-ToAddModList is present in ServingCellConfig. But the additionalPCI-ToAddModList in ServingCellConfig introduced in Rel-17 is due to inter-cell beam management (ICBM) and inter-cell mTRP, not for 2TA, this allows to configure “additionalRACH-perPCI-ToAddModList” field in non-2TA scenario, e.g., ICBM scenario, which is not the intention. | In order to avoid the ambiguity, we suggest adding the condition of “if tag2 is present in ServingCellConfig” in the condition of “2TA-Only” of “additionalRACH-perPCI-ToAddModList” field, i.e., “if additionalPCI-ToAddModList is present… and if tag2 is present in ServingCellConfig”.
C513 | CATT (Da Wang) | MIMO | 1 | Needed | Agreed |  | v006 | To simplify the description, we suggest using “ServingCellConfig” instead of “spCellConfigDedicated or sCellConfigDedicated”, as similar as the usage in other conditions in current spec. | Change “if additionalPCI-ToAddModList is present in spCellConfigDedicated or sCellConfigDedicated” into “if additionalPCI-ToAddModList is present in ServingCellConfig”.
C514 | CATT (Da Wang) | MIMO | 1 | Needed | Agreed |  | v006 | The sentence “it has the same number of entries as the additionalPCI-ToAddModList” is duplicated with the description in the “additionalRACH-perPCI-ToAddModList” field, which is “This list includes the same number of elements like additionalPCI-ToAddModList for this serving cell”. | Suggest to remove the sentence “it has the same number of entries as the additionalPCI-ToAddModList” in the description of “2TA-Only”. | Huawei v51: Agree and "and it has the same number of entries as ..." should also be removed.
C520 | CATT (Da Wang) | MIMO | 1 | Needed | Rejected |  | v143 | During RAN2#125bis, it was agreed that cg-SDT-TimeAlignmentTime is associated with the PTAG indicated by tag-Id (i.e., ID=0). But we think UE needs to know whether the CG resources configured by RRCRelease is suitable to be used for inactive CG-SDT, as in legacy the CG-SDT resource is configured per cell not per TRP. Thus, it’s better to clarify in the CG-SDT resource that they are associated with PTAG with TAG ID 0. | Add “If the configured grant configurations are used for CG-SDT, these configured grants are associated with PTAG indicated by tag-Id.” in the field description of configuredGrantConfigToAddModList.
E238 | Ericsson (Tony) | Mob | 1 | None | ToDo |  |  | From the RAN1 parameter list, it seems that only ssb-index is allowed within PathlossReferenceRS. This should be clarified in the field description. | Clarify in the field description that only ssb-index can be included within PathlossReferenceRS-Id-r17.
PA001 | Panasonic (Quan) | Mob | 1 | R2-2402996 | ToDo |  | v111 | Relation between CandidateTCI-State and TCI-State as agreed in RAN1#115 is not captured. | In RAN1#115, it has been agreed that “UE may expect that, for a candidate cell, the configuration of an LTM TCI state in ltm-DL-OrJointTCI-StateToAddModList-r18 and ltm-ul-TCI-ToAddModList-r18 is same as its counterpart in dl-OrJointTCI-StateList-r17 and ul-TCI-ToAddModList-r17 of the first active BWP in ServingCellConfig, at least in terms of TCI state ID, the corresponding qcl-Type1 and qcl-Type2 for the DL or joint TCI state or referenceSignal for the UL TCI state”. This has not yet been captured either in RAN1 or RAN2 specs. We suggest to add field description under qcl-Type1 and qcl-Type2, e.g. “For the same tci-StateId, this field provides the same configuration as it does in TCI-State configured in dl-OrJointTCI-StateList-r17 of the first active BWP in ServingCellConfig”.
E239 | Ericsson (Tony) | Mob | 1 | None | ToDo |  |  | From the RAN1 parameter list, it seems that only ssb-index is allowed within PathlossReferenceRS. This should be clarified in the field description. | Clarify in the field description that only ssb-index can be included within PathlossReferenceRS-Id-r17.
PA002 | Panasonic (Quan) | Mob | 1 | R2-2402996 | ToDo |  | v111 | Relation between CandidateTCI-UL-State and TCI-UL-State as agreed in RAN1#115 is not captured. | In RAN1#115, it has been agreed that “UE may expect that, for a candidate cell, the configuration of an LTM TCI state in ltm-DL-OrJointTCI-StateToAddModList-r18 and ltm-ul-TCI-ToAddModList-r18 is same as its counterpart in dl-OrJointTCI-StateList-r17 and ul-TCI-ToAddModList-r17 of the first active BWP in ServingCellConfig, at least in terms of TCI state ID, the corresponding qcl-Type1 and qcl-Type2 for the DL or joint TCI state or referenceSignal for the UL TCI state”. This has not yet been captured either in RAN1 or RAN2 specs. We suggest to add field description, e.g. “For the same tci-UL-StateId, this field provides the same configuration as it does in TCI-UL-State configured in ul-TCI-ToAddModList-r17 of the first active BWP in ServingCellConfig”.
S268 | Samsung (Shiyang/Jonas) | IAB/NTN/MULTI | 2 | R2-240xxxx | ToDo |  | - | The current wording “corresponds to the NTA value of the source serving cell” is not specific enough, since for generalized and mIAB, the UE may be configured with multiple cells or multiple cell groups for CA, DC and even 2 TRPs with different TAs. The current wording may thus either cause confusion on which N_TA to use, or place severe restrictions on the UE only having a single serving cell. | The suggested change is to indicate either zero or a TAG ID for N_TA. We will bring a contribution on this.
H112 | Huawei (Yulong) | IAB | 1 | R2-2402645 | ToDo |  |  | The RACH-lessHO IE is need N. Then, there is no point to not provide the targetNTA-r18 if RACH-lessHO is configured. | Change targetNTA-r18 as mandatory field | Samsung Shiyang Agree, it should be mandatory present when RACH-less HO is configured (similar to LTE RACH-less HO), otherwise UE cannot have N_TA for the target PTAG.
E145 | Ericsson (Ignacio) | NTN |  | None | ToDoOld |  | v122 | Last meeting RAN2 decided for NTN to indicate the beam to use for RACH-less handover in the dynamic grant case with a single SSB. Given the purpose is similar in mIAB, we think it would be better to align both solutions. TCI state ID provides enhanced information for the QCL of the signal. | Align indication of beam for dynamic grant by using TCI state ID.
E242 | Ericsson (Tony) | GEN, RACH-less | 1 | R2-24xxxxx | ToDo |  |  | Since in the RAN2#125 meeting we agree to generalize the RACH-less to all Rel-18 UE, it would be good to delete all reference to NTN and IAB from the field description and rely on the network implementation on how to signal the new RACH-less field. | We are planning to bring a contribution to show how to achieve this. Other parts of RRC may be also affected. | [QC Q2 v124]: There is LS to RAN1 asking what are applicable parameters for IAB and NTN, probably we can wait.
Q639 | QC (Umesh) | GEN, RACH-less, IAB, Mob, NTN, TEI18, Multi | 1 | R2-24xxxxx | ToDo |  | v124 | RACH-less handover is generalized. However, in the field description of targetNTA, it is not clear whether it works in multi-TRP case. | Clarify whether RACH-less HO is supported in multi-TRP case. We will provide a tdoc to discuss.
H113 | Huawei (Yulong) | IAB | 1 | R2-2402645 | ToDo |  |  | The tci-StateID field in RACH-LessHO IE is not only for the beam indication, but also indicating the TCI state. | This field indicates a beam that the UE should use in the target cell to monitor PDCCH for initial uplink transmission, and indicates the TCI state information to be used in the target cell. This field is present in case this cell is a mobile IAB cell.
S958 | Samsung (Shiyang) | MIMO | 1 | R2-2402804 | Agreed |  | v0xx | n1-n2 and CBSR need to be separated as RAN1 requested | In the current ASN.1, n1-n2 and CBSR are signaled together in n1-n2-codebookSubsetRestrictionList-r18, where n1-n2 is indicated as a choice of different sizes of CBSR bitmaps. Even if no CBSR restriction is needed for any CSI-SR resource, NW anyway has to signal one bitmap with all bits setting to 1 to indicate n1-n2. The bitmap length can be up to 75 bits, which causes unnecessary overhead. In Rel-18, RAN1 has indicated the intention of separating n1-n2 from CBSR. For Rel-19, the same parameter is needed for codebook enhancement, and RAN1 has discussed the same intention in the last meeting (FFS: Whether to refine CBSR design to reduce RRC overhead). To reduce signaling redundancy, it would be better to revise the ASN.1 structure sooner than later by RAN2. We have a Tdoc to discuss feasible ways to separately signal the two parameters. As the CBSR bitmap length is a function of n1-n2, we can either specify in the field description the mapping between n1-n2 and the bitmap length or signal a parameter for the bitmap length. [Comments]:
S959 | Samsung (Shiyang) | MIMO | 1 | R2-2402804 | Agreed |  | v0xx | for CBSR list and CSI-RS resource list we agreed in the last meeting to use the position correspondence between the elements of two lists. The description is missing. | Add “An element in the list corresponds to the element at the same position in nzp-CSI-RS-Resources.” [Comments]:
S956 | Samsung (Shiyang) | MIMO | 1 |  | Agreed |  | v022 | this is not aligned to in RAN1 feature list | to be aligned with RAN1 feature list, where “FeType-II port selection codebook for multi-TRP CJT” is used. valueOfN-CJT Field describes the size of the window of FD basis for Rel-18 Type II CJT PS codebookFeType-II port selection codebook for multi-TRP CJT. For M=2, N=2,4 (see TS 38.214 [19], clause 5.2.2.2.9).
S957 | Samsung (Shiyang) | MIMO | 1 |  | Agreed |  | v022 | this is not aligned to in RAN1 feature list | needs to be aligned with RAN1 feature list, where “FeType-II port selection codebook for Doppler CSI” is used. valueOfN-CJT Field describes the size of the window of FD basis for Rel-18 Type II CJT PS codebookFeType-II port selection codebook for Doppler CSI. For M=2, N=2,4 (see TS 38.214 [19], clause 5.2.2.2.9).
E209 | Ericsson (Cecilia) | Mob | 1 |  | ToDo |  | v059 | There seems to be no other reference to "CHO with target SCG" so better not to include it only here. This is a CHO configuration, which happens to include an SCG as well. It is a bit different for "CHO with candidate SCG(s)", which have different configurations (an additional execution condition) and which is described in stage-2 (37.340).. [Proposed Change]: Remove "CHO with target SCG". | Remove "CHO with target SCG".
H0097 | Huawei (David) | Mob | 1 | R2-24xxxxx | ToDo |  | v19 | If this is configured for certain candidates but not others, the UE behaviours is totally inconsistent (see discussion). | Make it either configured for all SCPAC candidates, or not configured for any. It looks simpler to make it always configured for SCPAC (for intra-SN, it is not difficult for the network to set a single value).
Z062 | ZTE (Mengjie) | Mob | 1 | None | ToDo |  | v113 | The subsequent CPAC case was removed in this version (due to the implementation of TP in R2-2401930). However, the field condExecutionCond shall be used to configure the initial execution condition for SN initiated intra-SN subsequent CPAC with MN involvement. Besides, we agreed that “It is up to the NW to guarantee a valid SCPAC configuration after SCG release/PCell change/PSCell change.”, so the NW is also possible to (re)-configure the condExecutionCond for subsequent CPAC candidate cells to ensure that there is valid execution condition. | Add “SN initiated intra-SN subsequent CPAC with MN involvement”. condExecutionCond The execution condition that needs to be fulfilled in order to trigger the execution of a conditional reconfiguration for CHO, CPA, intra-SN CPC without MN involvement, or MN initiated inter-SN CPC or SN initiated intra-SN subsequent CPAC with MN involvement. When configuring 2 triggering events (Meas Ids) for a candidate cell, the network ensures that both refer to the same measObject. The network configures at most one from condEventD1, condEventD2 or condEventT1 for the same candidate cell. For CPA and for MN-initiated inter-SN CPC, the network only indicates MeasId(s) associated with condEventA4. For intra-SN CPC and SN initiated intra-SN subsequent CPAC with MN involvement, the network only indicates MeasId(s) associated with condEventA3 or condEventA5.
Z063 | ZTE (Mengjie) | Mob | 1 | None | ToDo |  | v113 | The subsequent CPAC case was removed in this version (due to the implementation of TP in R2-2401930). However, the field condExecutionCondSCG shall be used to configure the initial execution condition for SN initiated inter-SN subsequent CPAC, SN initiated intra-SN subsequent CPAC with MN involvement, or MN initiated inter-SN subsequent CPAC. Besides, we agreed that “It is up to the NW to guarantee a valid SCPAC configuration after SCG release/PCell change/PSCell change.”, so the NW is also possible to (re)-configure the condExecutionCondSCG for subsequent CPAC candidate cells to ensure that there is valid execution condition. | Add “SN initiated inter-SN subsequent CPAC, SN initiated intra-SN subsequent CPAC with MN involvement, or MN initiated inter-SN subsequent CPAC”. condExecutionCondSCG Contains execution condition that needs to be fulfilled in order to trigger the execution of a conditional reconfiguration for SN initiated inter-SN CPC, SN initiated inter-SN subsequent CPAC, SN initiated intra-SN subsequent CPAC with MN involvement, or MN initiated inter-SN subsequent CPAC. The Meas Ids refer to the measConfig associated with the SCG. When configuring 2 triggering events (Meas Ids) for a candidate cell, network ensures that both refer to the same measObject. For each condReconfigId, the network always configures either condExecutionCond or condExecutionCondSCG (not both). The network only indicates MeasId(s) associated with condEventA3 or condEventA5.
E210 | Ericsson (Cecilia) | Mob | 1 |  | ToDo |  | v059 | "Complete configuration" might be a bit unclear to people who have not worked with the feature before. [Proposed Change]: Add something saying that is it is not present the configuration is "...a delta configuration on top of the reference configuration in scpac-ReferenceConfiguration". | Add something saying that is it is not present the configuration is "...a delta configuration on top of the reference configuration in scpac-ReferenceConfiguration".
E218 | Ericsson (Cecilia) | Mobility Enhancements (EMR) | 2 | None | ToDo |  |  | It was agreed in RAN2#125bis that execution conditions are autonomously removed by the UE if the target gNB didn't include the configurations. However, that agreement is not needed as RAN2 already agreed in RAN2#125 that the UE will not evaluate candidates where the conditions were not included by the target gNB. If the agreement from RAN2#125bis is kept, there will be issues with conditional reconfigurations without execution conditions which we need to resolve, i.e. better to not release the execution conditions as we agreed in RAN2#125. | The UE should not autonomously release execution conditions.
E211 | Ericsson (Cecilia) | Mob | 1 |  | ToDo |  | v059 | This "MN initiated inter-SN..." does not make sense since the candidates can all be in the same SN also when it is MN initiated. This seems to be the only place where this is present now. It has been removed from the corresponding field description above. [Proposed Change]: Change to "...MN initiated subsequent CPAC...". | Change to "...MN initiated subsequent CPAC...".
C130 | CATT (Rui) | Mob | 1 | R2-24xxxxx | ToDo |  | v7 | The condition is not correct. It may cause that it is allowed to configured “scpac-ConfigComplete-r18” for a R17 CPAC candidate cell configuration When both the R17 CPAC and R18 S-CPAC candidate cell configuration are provided in the same conditional reconfiguration message. e.g. the conditional reconfiguration include the configuration for cell 1 cell 2 and cell 3, and the cell 1 is configured as one legacy CAPC, cell 2 and cell 3 are configured for SCPAC, for cell 1 it could configured with the field of scpac-ConfigComplete due to the condition of “when the conditional reconfiguration includes at least one candidate PSCell supporting subsequent CPAC.” is fulfilled, but in fact the cell 1 should not be configured with scpac-ConfigComplete. Therefore, we suggest changing the description to “when the subsequentCondReconfig field is present corresponding to the same condReconfigId” to avoid the ambiguity. | the descrption of the condition needs to to changed.we will address it in our tdoc.
L063 | LGE (Siyoung) | MOB |  | None | ToDo |  |  | This intends to prevent multiple attempts of CHO based recovery after a failure, i.e., the UE should attempt CHO based recovery only once after a failure. To this end, it is specified in 5.3.5.3 that the UE should remove all the entries in the condReconfigList within the MCG and the SCG VarConditionalReconfig except for the entries in which subsequentCondReconfig is present. Both attemptCondReconfig (i.e. CHO based recovery) and attemptLTM-Switch (i.e. LTM based recovery) can be simultaneously configured for a UE. The UE keeps the stored configuration for CHO when LTM based recovery is performed. In this case, the UE may perform CHO execution to the selected cell (i.e. CHO based recovery) even it is not the first cell selection after a failure. | The UE removes all the entries in the condReconfigList within the MCG and the SCG VarConditionalReconfig except for the entries in which subsequentCondReconfig is present if LTM based recovery is performed. 5.3.5.3 Reception of an RRCReconfiguration by the UE The UE shall perform the following actions upon reception of the RRCReconfiguration, upon execution of the conditional reconfiguration (CHO, CPA, CPC, or subsequent CPAC), or upon execution of an LTM cell switch: 1> if the RRCReconfiguration is applied due to a conditional reconfiguration execution upon cell selection performed while timer T311 was running, as defined in 5.3.7.3; or 1> if the RRCReconfiguration is applied due to a LTM cell switch execution upon cell selection performed while timer T311 was running, as defined in 5.3.7.3: 2> remove all the entries in the condReconfigList within the MCG and the SCG VarConditionalReconfig except for the entries in which subsequentCondReconfig is present, if any;
E212 | Ericsson (Cecilia) | Mob | 1 |  | ToDo |  | v059 | It is unclear what is meant by "initial conditional reconfiguration". Maybe CHO is configured first, and later S-CPAC. The S-CPAC would not be the intial configuration. | Change the wording (upon the intitial … subsequent CPAC) to "initial configuration of subsequent CPAC for inter-SN CPC or CPA".
O205 | OPPO (Xue) | Mob | 1 | None | ToDo |  |  | For subsequent CPA, this field should not be mandatory configured since there is no serving PSCell. | Add an exception for CPA case.
C524 | CATT (Da Wang) | MIMO | 1 | Needed | Agreed |  | v143 | Add the missing spare value in case the field is extended in the future. | Implement the following change: applyIndicatedTCI-State-r18 ENUMERATED {first, second, both, spare1} OPTIONAL -- Need R
C604 | CATT (Xiao) | NTN | 2 | R2-24xxxxx | ToDoOld |  | v122 | Uncertain correctness of the parameters included in this IE for CG RACH-less HO | The L1 parameters of CG RACH-less HO have never been discussed by RAN1, and the current spec assumes direct reuse of the cg-SDT related parameters. However, there could be the following issues: 1) the L1 parameters included in this IE for RACH-less HO (i.e. ntn-RSRP-ThresholdSSB-r18, ntn-SSB-PerCG-PUSCH-r18, ntn-SSB-Subset-r18, ntn-DMRS-Ports-r18, ntn-NrofDMRS-Sequences-r18) were directly copied from CG-SDT-Configuration-r17, including the value range, and correctness of them have never been checked or discussed by RAN1. 2) There also are some parameters in rrc-ConfiguredUplinkGrant which are clearly specified as not applicable to cg-SDT (per previous RAN1 LS, including antennaPort, athlossReferenceIndex, phy-PriorityIndex, srs-ResourceIndicator, precodingAndNumberOfLayers), and it is unclear whether such restriction also apply to the similar parameters for CG RACH-less HO. So the correctness of these L1 parameters for RACH-less HO is uncertain, and needs to be checked by RAN1. Consequence of not doing so is that dummification is needed if any of the parameters is later found to be incorrect. We will bring a contribution to address this issue. | [Ericsson - Ignacio] This was already discussed and agreed the way forward upon RAN2#124. [CATT (Xiao)_v126] Not really. In last meeting, we only agreed that "We don’t send a LS to RAN1 on this 'at this meeting' ", and this was agreement was made to avoid disturbing WI completion with LS sent asking open issues. We disagree that RAN2 already closed the door to ask RAN1 to double confirm the L1 parameters which was directly copied-pasted from cg-SDT without any RAN1 guruantees. The intention is to avoid finding erroneous parameters after ASN.1 freeze and we need then dummify them.
S952 | Samsung (Shiyang) | MIMO | 1 | R2-240xxxx | Agreed |  | v022 | this is a parameter used for a UL BWP, it is not clear how to link to coresetPoolIndex configured in a DL BWP, duplication to RAN1 specification | More accurate description exists in TS38.214 clause 6.1, No additional information is provided/needed in RRC field, so we suggest to remove the same description in the RRC field. remove “If more than one value for the field coresetPoolIndex is configured in IE controlResourceSet for the BWP, the value 'first' corresponds to the "indicated" joint/UL TCI states specific to coresetPoolIndex value 0 and the value 'second' correspond to the coresetPoolIndex value 1, respectively. In this case, network does not configure the value 'both'.”. | Huawei v51: Agree but would even replace the whole field description with "This fields indicates the TCI states for PUSCH transmission corresponding to a Type1-CG as specified in TS 38.214 [19], clause 6.1" because even the first sentence is redundant with 38.214.
O502 | OPPO (Zhe) | XR | 1 | R2-xxxxxx | ToDo |  | Q2-v005 | RAN1 has agreed that the time domain resource allocation for multi-PUSCH CG is implemented in a way of Type-A repetition, although they do not support the PUSCH repetition. This restriction for CG Type 2 is already specified by RAN1 but the one for CG Type 1 is missing. | We will provide a paper for R2 to further discuss whether/where to add the restriction for CG Type 1.
H153 | Huawei (David) | MIMO | 1 | R2-2403293 | Agreed |  | v51 | It is unclear what the UE behaviour is when applyIndicatedTCI-State and applyIndicatedTCI-State2 are absent. | See document to explain more the issue and what to capture.
C521 | CATT (Da Wang) | MIMO | 1 | Needed | Agreed |  | v143 | Clause 5.1.5 is incorrect. Should be Clause 5.2.1.5.1. | Change “Clause 5.1.5” into “Clause 5.2.1.5.1”.
C522 | CATT (Da Wang) | MIMO | 1 | Needed | Agreed |  | v143 | According to the previous agreement in the last meeting, this sentence can be deleted, since this sentence is already described in RAN1 spec TS 38.214. | Delete the sentence “If more than one value for the field coresetPoolIndex is configured in the DL BWP used to trigger the CSI report, the value 'first' corresponds to the "indicated" joint/DL TCI states specific to coresetPoolIndex value 0 and the value 'second' correspond to the value 1, respectively.”.
H154 | Huawei (David) | MIMO | 1 | None | Agreed |  | v51 | This could be understood that all CSI-ReportConfig in CSI-MeasConfig (i.e. for all BWPs and serving cells) must use the same release of codebookConfig, I suppose this is not the intention, | See document to explain more the issue and what to capture. | Change "to a UE" to "in a CSI-ReportConfig".
H080 | Huawei (Marcin) | NES | 2 | R2-2402780 | ToDo |  |  | The implementation of non-PMI-PortIndication reuses the legacy PortIndexFor8Ranks, which is included in CSI-ReportConfig. In this case, according to the guidelines, the PortIndexFor8Ranks should be separated as an independent IE, or we should move the CSI-ReportSubConfig into the CSI-ReportConfig (as the CSI-ResportSubConfig is only used in CSI-ReportConfig). | Move the CSI-ReportSubConfig into the CSI-ReportConfig IE. | Rapporteur: Suggest to briefly discuss and go offline with interested companies
H081 | Huawei (Marcin) | NES | 2 | R2-2402780 | ToDo |  |  | After further checking with RAN1, we think this implementation does not cover all intended cases and we should reuse the legacy sequence list. The description also needs to be changed to indicate that the port indication is for each CSI-RS resource in the linked ResourceConfig for channel measurement. The RAN1 definition of non-PMI-PortIndication for a sub-configuration is the same as for a legacy configuration. | non-PMI-PortIndication-r18 SEQUENCE (SIZE (1..maxNrofNZP-CSI-RS-ResourcesPerConfig)) OF PortIndexFor8Ranks | Rapporteur: Suggest to briefly discuss and go offline with interested companies
H155 | Huawei (David) | MIMO | 1 | None | Agreed |  | v51 | In TS 38.211 v18.1.0, the field name is different and there is no "eType", rather some conditions, so it would be better to replace this whole description with "This field is used in TS 38.211 clause 7.4.1.1.1.2". | replace this whole description with "This field is used in TS 38.211 clause 7.4.1.1.1.2". (it is not 7.4.1.1.1 as written now).
E240 | Ericsson (Tony) | Mob | 1 | R2-24xxxxx | ToDo |  |  | RAN2 has agreed to send an LS to RAN3 where it was mentioned that the RA-RNTI should be forwarded by the Candidate DU to the Source DU. However, this parameter is not useful to the Source DU as it not used anyway to delive the TA value within a RAR message. This has been discussed in RAN3 already and they agreed to wait for RAN2 to discuss this. | Send an LS to RAN3 to clarify that the RA-RNTI should be deleted in the F1AP message that is used to deliver the TA value. We will bring a contribution about this.
K005 | ASUSTeK (Erica) | NTN | 1 | R2-24xxxxx | ToDo |  |  | It is ambiguous how the epoch time indicates SFN for the cell served by target satellite in the case of satellite switch with resynchronization | Based on current spec, epoch time indicates the current SFN or the next upcoming SFN for serving cell and indicates the nearest SFN for neighbour cell. While the interpretation of SFN for satellite switch may follow the case for neighbour cell, it may also be considered to follow the case for serving cell, since the PCI is kept the same. It is suggested to add “For satellite switch with resynchronization, it indicates the SFN nearest to the frame where the message indicating the epochTime is received” to the EpochTime field descriptions. A Tdoc would be provided.
E305 | Ericsson (Lian) | NES | 2 | None | ToDo |  |  | There is currently no way to release referenceCell-r18. This could usually be solved by just changing the need code to “Need R”, but absence of this field implies in the default behaviour defined by RAN4. Hence, the easier could be to wrap this field on a SetupRelease structure. | Change referenceCell-r18 to a setupRelease structure e.g.: interBandSSBless-r18 SetupRelease {InterBandSSBlessSCell -r18} OPTIONAL -- Need M InterBandSSBlessSCell-r18 ::= SEQUENCE { referenceCell-r18 ServCellIndex OPTIONAL -- Cond SSBlessSCell }
V994 | vivo-Chenli | BWPwor | 1 | R2-2402623 | ToDo |  | v017 | For cells not supporting (e)RedCap, the field absoluteFrequencySSB also corresponds to the CD-SSB. | In the field description of absoluteFrequencySSB in FrequencyInfoDL, it is captured as “For cells supporting (e)RedCap, this field corresponds to the cell-defining SSB”. However, no matter the cells supporting (e)RedCap or not, this field always corresponds to the CD-SSB after introducing NCD-SSB in BWP_Wor. The current wording causes confusion that this IE can be set to other SSB (e.g. NCD-SSB) when the cells don’t support (e)RedCap. Thus, we suggest to remove the condition “For cells supporting (e)RedCap” before “this field corresponds to the CD-SSB”.
N142 | Nokia (Andrew) | NCR | 1 | R2-2403445 | PropAgree |  |  | Per NCR RF requirements in TS 38.106, P-Max is not applicable for NCR-MT uplink transmission power. Similar to IAB-MT, it should be clarified that NCR-MT ignores this field. There are multiple occurences of P-Max where this should be clarified. We will be submitting a discussion and CR on this as it relates to another RIL N141. | Clarify the following in the field description for p-Max: "This field is ignored by NCR-MT, the NCR-MT applies output power and emissions requirements, as specified in TS 38.106 [xy]."
H092 | Huawei (David) | Mob | 1 | R2-2403284 | ToDo |  |  | It seems allowed to configure this for certain candidates but not others. If so, according to current procedures, the UE behaviour will be inconsistent. | Capture that the network either sets this field for all candidates, or does not set it for any candidate. We will have a document to explain the issue can include the TP. | v1
H091 | Huawei (David) | Mob | 1 | R2-2403284 | ToDo |  | v14 | It seems allowed to configure this for certain candidates but not others. If so, according to current procedures, the UE behaviour will be inconsistent. | Capture that the network either sets this field for all candidates, or does not set it for any candidate. We will have a document to explain the issue can include the TP.
H086 | Huawei (David) | Mob | 1 | None | ToDo |  | v31 | 1) None of the field descriptions bring any information that is not already in ASN.1 or in procedure text. 2) ssb-PositionInBurst is identical to the field with the same name in ServingCellConfigCommon, probably the description in ServingCellConfigCommon also applies this, so an IE should be created and used in both places 3) same thing for ssb-Periodicity and ssb-PeriodicityServingCell in ServingCellConfigCommon (and it could be Need S like there) 4) same thing for ss-PBCH-BlockPower | Remove the useless field descriptions (all current ones), create IEs SSB-Periodicity, SSB-PositionsInBurst and SS-PBCH-BlockPower, move existing descriptions (currently in ServingCellConfigCommon) there and use the IEs in every place.
M025 | MediaTek (Li-Chuan Tseng) | Mob | 1 | None | ToDo |  |  | (re-wording to align with others) | This field identifies the PCI of the SpCell of the LTM candidate configuration contained in ltm-CandidateConfig.
M026 | MediaTek (Li-Chuan Tseng) | Mob | 1 | None | ToDo |  |  | (re-wording) | This field identifiesindicates an LTM candidate configuration.
M027 | MediaTek (Li-Chuan Tseng) | Mob | 1 | None | ToDo |  |  | (re-wording) | The IE LTM-Config is used to provide LTM configurationcandidate configurations.
F036 | Fujitsu (Takako) | Mob | 1 | None | ToDo |  |  | This field is mandatory for the first LTM configuration. It may be better to be specified in LTM-Config field description.
N134 | Nokia (Jedrzej) | Mob | 1 | R2-2403299 | ToDo |  |  | The maximum value of "LTM configurations plus one" is not justified for the UE-based TA. | Set the maximum value of ltm-ServingCellUE-MeasuredTA-ID to maxNrofLTM-Configs-r18
M029 | MediaTek (Li-Chuan Tseng) | Mob | 1 | None | ToDo |  |  | (re-wording) | This field indicates whether the UE shall include a L1 measurement report associated to the current SpCell. This field can only be configured if the current SpCell is configured as an SpCell of an LTM candidate configurationcell.
M028 | MediaTek (Li-Chuan Tseng) | Mob | 1 | None | ToDo |  |  | (re-wording) | LTM candidate configurationcell IDs
E241 | Ericsson (Tony) | Mob | 1 | None | ToDo |  |  | It would be to clarify that these list of TCI states and TCI-state related configuration are used for both the TCI state pre-activate and for the LTM cell switch procedure. | Add the following change: The IE LTM-TCI-Info is used to configure TCI related information for an LTM candidate configuration to be used during pre-activation of TCI state(s) and/or during the activation upon the reception of the LTM Cell Switch procedure. | Huawei: In 38.321, the MAC CE descriptions normally refer to the RRC field names, so maybe we can just do that in 38.321 and there is not need to duplicate it here. Panasonic: Similar view as Huawei. In current 38.321, the candidate TCI state activation/deactivation MAC CE and LTM cell switch command MAC CE are already refering to this list: ltm-DL-OrJointTCI-StateToAddModList-r18
H095 | Huawei (David) | Mob | 1 | R2-2403284 | ToDo |  | v14 | RAN1 agreed that this list of TCI states is a subset of the list in the initial DL BWP, but this is not captured. The same applies to UL TCI states for the UL BWP. Consequently, this should also be the case of Pathloss Reference RS and for the NZP CSI-RS that are used in TCI states. | We discuss possible solution in a Tdoc. | Panasonic: agree with Huawei that we need to find a way to capture the missing agreement. One possbile way is to add the field description to IE CandidateTCI-State and CandidateTCI-UL-State. Please see RILs PA001 and PA002 below. We are open to discuss other ways
H094 | Huawei (David) | Mob | 1 | R2-2403284 | ToDo |  | v14 | Items in this list are not used anywhere. | Remove this field and the next one.
N162 | Nokia (Endrit) | Mob | 1 | None | ToDo |  |  | CSI-RS information does not necessarily need to be part of the TCI-Info IE. | Suggest to move them to a separate IE | For Rel. 18 these were added to provide TRS configuration to the UE in case a TCI state is associated with a TRS. For Rel. 19, we would need to support CSI-RS for L1 measurements as well. Thus, we will need CSI-RS information independent of the TCI information. Therefore, we suggest to follow a more future-proof approach.
N162 | Nokia (Endrit) | Mob | 1 | None | ToDo |  |  | Field descriptions missing (also for other IEs) | Add the missing field descriptions | Although some of them can be inferred from the context, we prefer following an “explicit is better than implicit” approach, and providing complete descriptions of the meaning of the newly added fields.
Z117 | ZTE (Wenting) | MUSIM | 1 |  | PropAgree |  |  | In Release 18, the network may configure the MUSIM gap together with concurrent measurement gap together, thus this restriction shall be deleted | In this version of the specification, the network does not configure concurrent measurement gap together with MUSIM gap or preconfigured measurement gap for positioning. [Comments
H116 | Huawei (Lili) | NTN | 1 | R2-24xxxxx | ToDo |  | v038 | For eventD2 and condEventD2, MO includes a list of ephemeris information from different neighbour cells, it is unclear the reference location in reportConfig corresponds to which neighbour cell. | In IoT NTN, the issue has been addressed by adding a PCI indication for the reference location in ReportConfigEUTRA, as agreed in R2-2401595, the similar solution can be adopted for NR NTN.
E302 | Ericsson (Ignacio) | NTN | 1 | None | ToDo |  |  | The present text precludes network to include the field for a different type of cell, e.g., quasi-Earth fixed cell. This is useful when network wants to configure measurements for a neighbor cell whose satellite assistance information is not present in SIB19. For instance, the cell could belong to a different shell in the satellite constellation. | Align the text with IoT NTN and make it optionally present when it is not mandatory.
X124 | Xiaomi (Yi) | Mob | 2 | R2-2403494 | ToDo |  | v66 | In current spec, the indication validityStatus is added to MeasResultsPerCellIdleNR, which includes the idle/inactive measured results per cell. However, in the procedure of EMR/IMR, if X is configured, only valid measurement results can be reported to network. And a per UE indication is enough, the new indication shall be per MeasResultIdleNR or MeasResultIdleEUTRA indication and added to MeasResultIdleNR and MeasResultIdleEUTRA. | See TP in Tdoc.
Z048 | ZTE (LiuJing) | Mob | 1 | R2-2402746 |  |  |  | This field is used to indicate whether the UE has checked the validity of measurement results, so either “Yes” or “No”, we havent’s seen clear motivation to introduce spare values, which occupies 3 bits for this field. Considering the parent IE (after it is moved to MeasResultIdleNR-r16) is anyway extendable, there is no need to add spare values right now. | Change the value range to “ENUMERATED {checked}”.
Z119 | ZTE (Wenting) | MUSIM | 1 |  | PropAgree |  |  | Other Gap related configuration is need N, the keep indication shall also be need N, the UE doesn’t need to store it. | musim-GapKeep-r18 ENUMERATED {true} OPTIONAL -- Need R N
V995 | vivo-Chenli | BWPwor | 1 | R2-2402623 | ToDo |  | v017 | The description for NCD-SSB is not clear whether can be used for the RedCap-specific initial BWP containing the CD-SSB | In the definition of IE NonCellDefiningSSB, it is captured as the NCD-SSB is used while the UE operates in an RedCap-specific initial BWP or the dedicated BWP that does not contain the CD-SSB. The current wording has some confusion that whether NCD-SSB is used in a RedCap-specific initial BWP or in a RedCap-specific initial BWP that does not contain the CD-SSB. The truth is NCD-SSB is used in a RedCap-specific initial BWP that does not contain the CD-SSB. Thus, we suggest to add the description “that does not contain the CD-SSB” for the case that NCD-SSB is used in a RedCap-specific initial BWP.”
S265 | Samsung (Jonas) | IAB | 1 | R2-240xxxx | ToDo |  | v0xx | A specific NPN may support mobile IAB in a cell, so with the following description it may need to be present for any NPN in the cell that does not support mobile IAB. | The suggested change is to state that this field is always present if mobileIAB-Support is indicated for the NPN.
O600 | OPPO (Haitao) | NTN | 1 | R2-24xxxx | ToDoOld |  | v122 | this is not correct for TN serving cell as there is no epoch time for a TN cell | change the field description to differentiate cases of the TN serving cell and NTN serving cell. We will bring a contribution on this. | [Ericsson - Ignacio] Ericsson disagrees. It can be clarified that present text refers to NTN serving cell, but there should not be a different understanding for epochTime when SIB19 is provided in TN cell
V500 | vivo-Stephen | NTN | 1 | Yes, R2-24xx | ToDoOld |  | v122 | When Uncahgned PCI is configured, there will be two epoch time value for the serving cell (one indicated via the Rel-17 field, while another via the Rel-18 field), it is not clear which one to be used. | Clarify that the UE uses the value from Rel-17 field before unchanged PCI and uses the value from Rel-18 field after unchanged PCI. | [Ericsson - Ignacio] Ericsson agrees. It will be addressed in WI Rapp CR.
V501 | vivo-Stephen | NTN | 1 | Yes, R2-24xx | ToDoOld |  | v122 | When Uncahgned PCI is configured, there will be two validity duration value for the serving cell (one indicated via the Rel-17 field, while another via the Rel-18 field), it is not clear which one to be used. | Clarify that the UE uses the value from Rel-17 field before unchanged PCI and uses the value from Rel-18 field after unchanged PCI. | [Ericsson - Ignacio] If unchanged PCI is configured, there are two validity duration in SIB19, one for each satellite. We don't see any possible confusion. Recall this text refers to general neighbors for handover and reselection, not the target satellite for unchanged PCI.
S486 | Samsung (Jonas) | NTN | 1 |  | ToDo |  | v0xx | It was agreed that TAR MAC CE may be sent during RACH-less HO and the current procedures allow for it. | Either remove “Random access due to” or add “during Random access and RACH-less due to reconfiguration with sync”
E167 | Ericsson (Emre) | RedCap, MBS | 1 | None | ToDoOld |  |  | eRedCap UEs should also be considered | “RedCap specific initial downlink BWP” should either be replaced by “(e)RedCap specific initial downlink BWP” or the name of the field parameter for RedCap specific initial downlink BWP. i.e., initialDownlinkBWP-RedCap
N110 | Nokia (Subin) | MIMO | 1 | R2-24xxxxx | Agreed |  | v028 | The IEs applyIndicatedTCI-StateDCI-1-0-r18, and applyIndicatedTCI-State-r18 apply to sDCI mTRP operat ion. This means they should not be present for a BWP configurationif more than one coresetPoolIndex is configured for the BWP. However, the condition and definition of the condition associated with the IEs does not currently reflect this correctly and should be corrected. | The definition of the condition FollowUTCI associated with applyIndicatedTCI-State-r18 in PDCCH-ConfigCommon is updated to indicate that the field FollowUTCI is absent in an mDCI configuration
H127 | Huawei (Jagdeep) | SLrelay | 1 | None | ToDo |  | v043 | There is no consideration of N3C case in the existing field description | It is proposed to add the N3C Case in the field description as shown below … For MP, the index for the indication is determined by ascending order of direct path (where i is ascending order of logical channel ID of secondary RLC entities) and indirect path, as in clause 6.1.3.32 of TS 38.321 [3]. If the number of associated RLC entities other than the primary RLC entity is two or if the associated with one RLC entity and the N3C, UE ignores the value in the largest index of this field. If the field is absent, the PDCP duplication states are deactivated for all associated RLC entities. | Huawei (Rui) as WI CR editor: in other UP specifications like PDCP spec, N3C indirect path is considered as a connection without RLC entities, thus the change seems to align with other specification. The status is suggested to be PropAgree
H125 | Huawei (Jagdeep) | SLrelay | 1 | None | ToDo |  | v043 | The definition of Primary path for Multipath operation is missing in RRC Specs. However, we have a definition of “Multi-path Primary Path”in the PDCP specs. Hence it should be clarified in the field description here and reference to the PDCP specs should be added. | It is proposed to add the clarification that primarypath field is also used for configuring Multi-path Primary Path for the multi path operation and add the reference to PDCP specification as shown below … The NW always indicates logicalChannel if CA based PDCP duplication is configured in the cell group indicated by cellGroup of this field. This field is also used for configuring Multi-path Primary Path defined in [5] for MP operation. In MP, when the primay path is set to indirect path, the field cellGroup and logicalChannel are absent, and the field primaryPathOnIndirectPath is set to true. | Huawei (Rui) as WI CR editor:The status is suggested to be PropAgree
O435 | OPPO (Bingxue) | SLrelay | 1 | None | ToDo |  | v071 | Clarification on the cell group of the secondary RLC entity is needed when more than one RLC entities are configured on direct path, and primaryPathOnIndirectPath is set to true. | Add the clarification that the secondary RLC entity belongs to the cell group of the direct path if primaryPathOnIndirectPath is set to true as follows: Indicates the LCID of the split secondary RLC entity as specified in TS 38.323 [5] for fallback to split bearer operation when UL data transmission with more than two RLC entities is associated with the PDCP entity. This RLC entity belongs to a cell group that is different from the cell group indicated by cellGroup in the field primaryPath. This RLC entity belongs to the cell group of the direct path if primaryPathOnIndirectPath is set to true in MP case.
O437 | OPPO (Bingxue) | SLrelay | 1 | None | ToDo |  | v138 | Should add the clarification that “The network sets this field to infinity for MP Remote UEs not supporting splitDRB-withUL-Both-Direct-Indirect.” | Parameter specified in TS 38.323 [5]. Value b0 corresponds to 0 bytes, value b100 corresponds to 100 bytes, value b200 corresponds to 200 bytes, and so on. The network sets this field to infinity for UEs not supporting splitDRB-withUL-Both-MCG-SCG and when the SCG is deactivated or for MP Remote UEs not supporting splitDRB-withUL-Both-Direct-Indirect. If the field is absent when the split bearer is configured for the radio bearer first time, then the default value infinity is applied.
M601 | MediaTek (Mutai Lin) | NES | 1 | None | ToDo |  | v008 | The DCI 2_9 is used for not only the group control of cell DTX/DRX (de-)activation but also for indicating NES event to move a group of UEs. RAN2 used to use the name like “nes-RNTI” before. It’s essential to make the parameter naming literally compliant to its use case for avoid misleading. We can send LS to RAN1 for renaming and the alignment. | Change related IEs’ naming to nes-DCI-config-r18, nes-RNTI-r18 and positionInDCI-2-9-r18 throughout the specs. | Rapporteur: I agree with the intention but at the same time it is clear from the field description what is this DCI for. I propose to briefly discuss this issue online and decide. The proposal is to change the following names: - cellDTRX-DCI-config-r18 > nes-DCI-config-r18 - cellDTRX-RNTI-r18 > nes-RNTI-r18 - positionInDCI-cellDTRX-r18 > positionInDCI-2-9-r18 If it is agreed other spec need to be updated and RAN1 informed about the change.
S266 | Samsung (Jonas) | IAB | 1 | R2-240xxxx | ToDo |  | v0xx | A specific PLMN may support mobile IAB in a cell, so with the following description it may need to be present for any PLMN in the cell that does not support mobile IAB. | The suggested change is to state that this field is always present if mobileIAB-Support is indicated for the PLMN.
C523 | CATT (Da Wang) | MIMO | 1 | Needed | Agreed |  | v146 | Add the missing spare value in case the field is extended in the future. | Implement the following change: applyIndicatedTCI-State-r18 ENUMERATED {first, second, both, spare1} OPTIONAL -- Need R
S953 | Samsung (Shiyang) | MIMO | 1 | R2-240xxxx | Agreed |  | v022 | this is a parameter used for a UL BWP, it is not clear how to link to coresetPoolIndex configured in a DL BWP, duplication to RAN1 specification | More accurate description exists in 38.213 clause 9.2.2, No additional information is provided/needed in RRC field, so we suggest to remove the duplicated description in the RRC field. remove “If more than one value for the field coresetPoolIndex is configured in IE controlResourceSet for the BWP, the value 'first' corresponds to the "indicated" joint/UL TCI states specific to coresetPoolIndex value 0 and the value 'second' corresponds to the value 1, respectively. In this case, network does not configure the value 'both'.”.
E229 | Ericsson(Helka-Liina) | MIMO | 1 | Needed | Rejected |  | v006 | Linking of UL/DL BWP where the corresponding mTRP configuration is needs clarification. Ericsson proposal a TP to TS 38.314 to be submitted to April meeting uses the linking to active DL BWP. | Either use active DL BWP or refer to TS 38.314 | Samsung Shiyang: we already referred to RAN1 specificiation by “as specified in TS 38.214 [19], clause 6.1.”, maybe this sentence can be removed
C515 | CATT (Da Wang) | MIMO | 1 | Needed | Agreed |  | v006 | According to RAN1 agreement, i.e., “Support the following scheme for STxMP PUSCH transmission in single-DCI based mTRP system in Rel-18: SDM scheme”, the SDM scheme should only be applied for sDCI mTRP. But current description is applied for mDCI mTRP. Thus we propose to make corrections in the field description of “multipanelSchemeSDM”. | In the field description of “multipanelSchemeSDM”, change the sentence, i.e., “When this paramater is configured, more than one value for the field coresetPoolIndex are configured and two SRS resource sets for codebook or noncodebook are configured” into “This parameter is not configured, if more than one value for the field coresetPoolIndex is configured in controlResourceSet for a DL BWP used with this UL BWP. When this parameter is configured, two SRS resource sets for codebook or noncodebook are configured”. | Ericsson(Helka-Liina) agree Samsung (Shiyang) not sure it is correct to say “a DL BWP used with UL BWP” in the proposed change. Since there are multiple ways for BWP switching, e.g., DL and UL BWP can be dynamically actived/deactivated by DCI, then how to understand “DL BWP used with UL BWP”. We can refer to TS 38.214 clause 6 as there how to apply this parameter is more accurately described. We have a Tdoc to discuss the change
E228 | Ericsson(Helka-Liina) | MIMO | 1 | Needed | Rejected |  | v006 | This RIL is for both multipanelSchemeSDM and multipanelSchemeSFN. Linking of UL/DL BWP where the corresponding mTRP configuration is needs clarification. Ericsson proposal a TP to TS 38.314 to be submitted to April meeting uses the linking to active DL BWP. | Either use active DL BWP or refer to TS 38.314 | Samsung Shiyang: We can refer to TS 38.214 clause 6 as there how to apply this parameter is more accurately described. We have a Tdoc to discuss the change.
C516 | CATT (Da Wang) | MIMO | 1 | Needed | Agreed |  | v006 | Same issue as C515. The RAN1 agreement is as “Support SFN-based transmission scheme for STxMP PUSCH transmission in single-DCI based mTRP system in Rel-18.”. Thus we propose to make corrections in the field description of “multipanelSchemeSFN”. | In the field description of “multipanelSchemeSFN”, change the sentence, i.e., “When this paramater is configured, more than one value for the field coresetPoolIndex are configured and two SRS resource sets for codebook or noncodebook are configured” into “This parameter is not configured, if more than one value for the field coresetPoolIndex is configured in controlResourceSet for a DL BWP used with this UL BWP. When this parameter is configured, two SRS resource sets for codebook or noncodebook are configured”. | Ericsson(Helka-Liina) agree Samsung (Shiyang) not sure it is correct to say “a DL BWP used with UL BWP” in the proposed change. Since there are multiple ways for BWP switching, e.g., DL and UL BWP can be dynamically actived/deactivated by DCI, then how to understand “DL BWP used with UL BWP”. We can refer to TS 38.214 clause 6 as there how to apply this parameter is more accurately described. We have a Tdoc to discuss the change.
S955 | Samsung (Shiyang) | MIMO | 1 | R2-240xxxx | Agreed |  | v022 | this is a parameter used for a UL BWP, it is not clear how to link to coresetPoolIndex configured in a DL BWP, how to define “multi-DCI based mTRP system” | More accurate description exists in TS38.214 clause 6, No additional information is provided/needed in RRC field, so we suggest to align to RAN1 specification in the RRC field. sTx-2Panel Configures PUSCH+PUSCH multiple panel simultaneous uplink transmission when two SRS resource sets are configured in srs-ResourceSetToAddModList or srs-ResourceSetToAddModListDCI-0-2 with usage 'codebook' or 'noncodebook' and more than one value for the field coresetPoolIndex are configured in ControlResourceSet for the active BWP, as specified in TS 38.214 clause 6.
M872 | MediaTek (Mutai Lin) | CovEnh | 1 | R2-2402242 | ToDo |  | v008 | In Rel-17, a UE needed to support storing up to 16 configurations with up to 16 partitions per config, i.e., 256 partitions. In Rel-18, a UE needs to support 32 configurations with up to 32 partitions per configuration, i.e., 1024 partitions. This is a 4-fold increase in memory requirement on UE side between Rel-17 and Rel-18! Because this is RACH, we cannot use UE capability to differentiate here. We will provide TP in R2-2402242. | 16
V179 | vivo-Chenli | RedCap | 1 | None | ToDoOld |  | v053 | The missing case for only RedCap and only eRedCap. | We think when included in initialUplinkBWP-RedCap to indicate both RedCap only and eRedCap only feature (i.e., one RACH resource set with RedCap only is set to true, and the other RACH resource set with eRedCap only is set to true), this field should be also mandatory present. But according to the existing text, this case was missing and this field is optional for this case as “Otherwise, it is optional, Need R.” Thus, the proposed change is to add the corresponding text for the above case in the description: “When included in initialUplinkBWP-RedCap to indicate both RedCap only and eRedCap only feature (i.e., one RACH resource set with RedCap only is set to true, and the other RACH resource set with eRedCap only is set to true), this field is mandatory present with at least one FeatureCombinationPreambles list entry: the list entry /entries indicating only redcap and eRedCap” | LGE (Hanseul): Agree with intention, but for the mentioned case (one RACH partition with RedCap only and another RACH partition with eRedCap only), two FeatureCombinationPreambles list entries are needed (one FeatureCombinationPreambles entry indicating only redCap and another FeatureCombinationPreambles entry indicating only eRedCap). In this sense, suggestion from V179 should be modified as follows: “When included in initialUplinkBWP-RedCap to indicate both redCap only and eRedCap only feature (i.e., one RACH resource set with redCap only is set to true, and the other RACH resource set with eRedCap only is set to true), this field is mandatory present with twp FeatureCombinationPreambles list entries: one list entry indicating only redcap and the other list entry indicating only eRedCap”
F031 | Fujitsu (Meiyi) | Mob | 1 | R2-2402265 | ToDo |  | v062 | According to the field description for cfra, the UE performs contention based random access if cfra and cfra-TwoStep are absent. However, CFRA resources can be provided in the LTM cell switch MAC CE and refer to rach-ConfigCommon. It means that the UE performs contention free random access when the CFRA resources from rach-ConfigCommon is indicated in the MA CE. | To modify the field description of cfra: If this field and cfra-TwoStep are absent and if the random access is not initiated for LTM cell switch, the UE performs contention based random access.
F033 | Fujitsu (Meiyi) | Mob | 1 | R2-2402265 | ToDo |  | v062 | According to TS38.300, CFRA resources for 2-step RA type should not be configured for LTM cell switch. | To add the following description in the field cfra-TwoStep: Network doesn't include this field if the IE RACH-ConfigDedicated is part of an RRCReconfiguration message within the LTM-Config IE.
F032 | Fujitsu (Meiyi) | Mob | 1 | R2-2402265 | ToDo |  | v062 | same as F031 | To modify the field description of cfra-TwoStep: If this field and cfra are absent and if the random access is not initiated for LTM cell switch, the UE performs contention based random access.
E169 | Ericsson (Emre) | RedCap, CovEnh | 1 | None | PropAgree |  |  | eRedcap UEs should also be considered. | The text should be updated as follows: “For neither RedCap nor eRedCap UEs, the field is optionally present, Need S, if resources is set to ssb and there is one FeatureCombinationPreambles entry indicating only msg1-Repetitions which is associated with the same Msg1 repetition number. For (e)RedCap UEs, the field is optionally present, Need S, if resources is set to ssb and there is one FeatureCombinationPreambles entry indicating only redCap or eRedCap, and msg1-Repetitions which is associated with the same Msg1 repetition number. Otherwise, it is absent”
C506 | CATT (Da Wang) | MIMO | 2 | Needed | Agreed |  | v005 | According to RACH-ConfigCommon, this IE has 4 values in CHOICE structure. The other two value l571 and l1151 are introduced in Rel-16. | Add the other two values in the CHOICE structure, i.e., l571 INTEGER (0..569) and l1151 INTEGER (0..1149).
C508 | CATT (Da Wang) | MIMO | 1 | Needed | Agreed |  | v005 | According to the RIL C506, here L=571 and L=1151 should added. | Add L=571 and L=1151, i.e., “whether L=839, L=139, L=571 or L=1151”.
E068 | Ericsson (Tony) | Mob | 2 | R2-24xxxxx | ToDoOld |  | v27 | When providing a RadioBearerConfig for an LTM candidate cell configuration, we needs to clarify that the SecurityConfig should not be provided (except for the keyToUse field), even if, in this case, the radio bearer may be considered as the first addition. An exception for LTM need to be added. | Add an exception that, in case this field is used for LTM, in this case its presence is not mandatory (at least for the field condition of securityAlgorithmConfig). We are planning to submit a contribution about this.
N024 | Nokia (GWO1) | SLrelay | 2 | R2-240nnnn | ToDoOld |  | v076 | We think that the same technical reasons that lead to introduce separate SL-RSRP and SD-RSRP thresholds for event Z1 are also applicable for these events. For Rel-18 UEs we should have a consistent specification, it would be inconsistent if different logic is used for these events and Z1 event. (It is not expected to change the behaviour of Rel-17 UEs.) | We propose to introduce separate SD-RSRP thresholds for X1, X2, and Y2 events. As the wording changes are complex (require changes in ASN.1 and in the procedure descriptions) we will provide a separate tdoc with Text Proposal. | Huawei (Rui) as WI CR editor: already agreed in last meeting. The status is suggested to be changed to PropAgree
S432 | Samsung (Hyunjeong) | SLrelay | 1 | R2-24XXXXX | ToDoOld |  | v076 | Define two thresholds for SL-RSRP and SD-RSRP in event X1, X2. | For events X1, X2, separate thresholds for SD-RSRP and SL-RSRP can be configured which are used for R18 L2 U2N relay capable UEs. For event Y2, there is no PC5 link with candidate L2 U2N Relay UE and only SD-RSRP is used. So no additional threshold is needed for event Y2. About two thresholds for SL-RSRP and SD-RSRP in events X1 and X2, please see our contribution R2-24XXXXX. | Huawei (Rui) as WI CR editor: already agreed in last meeting. The status is suggested to be changed to PropAgree.
K006 | ASUSTeK (Erica) | NTN | 1 | None | ToDo |  |  | Description for neighbor/candidate cell and serving cell are not aligned in Event D2/CondEvent D2 | Currently, the description of moving reference location for serving cell is determined based on “movingReferenceLocation and its corresponding satellite ephemeris and epoch time for the serving cell.” The description of moving reference location for neighbor cell is determined based on “referenceLocation2” and for candidate cell is determined based on “referenceLocation2 of conditional reconfiguration candidate” without mentioning the corresponding satellite ephemeris and epoch time. It is suggested to add “and its corresponding satellite ephemeris and epoch time for the neighbour cell” after referenceLocation2 of Event D2, and add “and its corresponding satellite ephemeris and epoch time” for CondEvent D2.
E252 | Ericsson (Ignacio) | NTN | 1 | R2-XXXX | ToDo |  |  | A measurement configuration principle is that a report configuration can be associated with several measurement objects. However, for EMC, reference location is associated with a single satellite/cell so that the UE can propagate and calculate its real current location. Regardless, the ephemeris is in the measurement object or the event itself, it means that the report configuration can only be associated with a single MO. Thus, breaking the principle of measurement configuration. | Move reference location for the target cell to the Measurement Object, along with the ephemeris and epoch time. In this way, the EventD2/condEventD2 is agnostic to the configured cells/satellites as it only contains the threshold.
K007 | ASUSTeK (Erica) | NTN | 1 | None | ToDo |  |  | The value of distance threshold for eventD2 should start from 0 | The value for distanceThreshFromReference1-r18 and distanceThreshFromReference2-r18 of eventD2-r18 should be (0.. 65535).
E230 | Ericsson (Tony) | CIO | 1 | R2-24xxxx | ToDo |  |  | With the new introduced CIO within the reportConfig we now have a situation where the UE can be configured with two CIO, one in ReportConfig and within the MeasObject. We should clarify that if the one within the ReportConfig is present, the UE shall ignore the one configured within the MeasObject. | We are planning to bring a contribution to clarify this.
C651 | CATT (Xiao) | NR NTN | 1 | R2-24xxxxx | ToDo |  | v015 | Incorrect description of distanceThreshFromReference1/ distanceThreshFromReference2 in EventTriggerConfig | Currently the field description does not distinguish earth moving cell or earth fixed cell. For earth fixed cell, the field description is accurate since the reference location is fixed. But for earth moving cell, the reference locations is not a fixed value. It should be variant with the satellite motion. The field description for distanceThreshFromReference1/distanceThreshFromReference2 defined for CondTriggerConfig can be referred to for possible modification to those in EvenTriggerConfig. Contribution will be submitted to show the TP.
S631 | Samsung (Seungri Jin) | ULTxSwitch | 2 | None | ToDo |  |  | present of dci-FormatsMC makes NW configure the legacy dci-Formats as dummy configuration | Defining a new SearchSpaceExt-v18xy only includes the dci-FormatsMC field. | Huawei (Rui) as WI CR editor: On one hand, there is no issue in current spec without the change, please note the existing R16 field dci-FormatsSL is also used in the same way. On the other hand, it seems to be unnecessary to introduce a extention only for this field. The status is suggested to be PropReject.
C518 | CATT (Da Wang) | MIMO | 1 | Needed | Agreed |  | v006 | It should be n-TimingAdvanceOffset2. This issue was proposed by F007 in the last meeting, which was already agreed, but didn’t update it. | Change “n-TimingAdvanceOffset” into “n-TimingAdvanceOffset2”.
S831 | Samsung (Anil) | CovEnh | 1 |  | ToDo |  |  | SI-RequestConfigRepetition Definitions of rach-OccasionsSI-r18 and ra-PreambleStartIndex-r18 is missing in the table. | SI-RequestConfigRepetition field descriptions  rach-OccasionsSI Configuration of dedicated RACH Occasions for SI. If the field is absent, for the SI request with N (N = 2/4/8) Msg1 repetition number, the UE uses the corresponding parameters configured in rach-ConfigCommon of the initial uplink BWP associated with that Msg1 repetition number.  ra-PreambleStartIndex If N SSBs are associated with a RACH occasion, where N > = 1, for the i-th SSB (i=0, …, N-1) the preamble with preamble index = ra-PreambleStartIndex + i is used for SI request; For N < 1, the preamble with preamble index = ra-PreambleStartIndex is used for SI request.  si-RequestResourcesRepetitionNum2, si-RequestResourcesRepetitionNum4, si-RequestResourcesRepetitionNum8 Indicates the configurations for Msg1-based SI request with Msg1 repetition for repetition number 2, 4 and 8, respectively. If there is only one entry in the list, the configuration is used for all SI messages for which si-BroadcastStatus or posSI-BroadcastStatus is set to notBroadcasting. Otherwise: - If si-SchedulingInfo-v1700 is not present and the SI-RequestConfigRepetitionNum2/SI-RequestConfigRepetitionNum4/SI-RequestConfigRepetitionNum8 is used for on-demand SI request in SI-SchedulingInfo or PosSI-SchedulingInfo, the 1st entry in the list corresponds to the first SI message in schedulingInfoList or posSchedulingInfoList for which si-BroadcastStatus or posSI-BroadcastStatus is set to notBroadcasting, 2nd entry in the list corresponds to the second SI message in schedulingInfoList or posSchedulingInfoList for which si-BroadcastStatus or posSI-BroadcastStatus is set to notBroadcasting and so on. - If si-SchedulingInfo-v1700 is present and SI-RequestConfigRepetitionNum2/SI-RequestConfigRepetitionNum4/SI-RequestConfigRepetitionNum8 is configured in SI-SchedulingInfo for on-demand SI request, the UE generates a list of concatenated SI messages by appending the SI messages containing type1 SIB configured by schedulingInfoList2 in si-SchedulingInfo-v1700 to the SI messages configured by schedulingInfoList in si-SchedulingInfo. The 1st entry in the list corresponds to the first SI message for which si-BroadcastStatus is set to notBroadcasting, 2nd entry in the list corresponds to the second SI message for which si-BroadcastStatus is set to notBroadcasting and so on. - If si-SchedulingInfo-v1700 is present and SI-RequestConfigRepetitioNum2/SI-RequestConfigRepetitionNum4/SI-RequestConfigRepetitionNum8n is configured in PosSI-SchedulingInfo for on-demand SI request, the UE generates a list of concatenated SI messages by appending the SI messages containing type2 SIB configured by schedulingInfoList2 in si-SchedulingInfo-v1700 to the SI messages configured by posSchedulingInfoList in posSI-SchedulingInfo. The 1st entry in the list corresponds to the first SI message for which posSI-BroadcastStatus or si-BroadcastStatus is set to notBroadcasting, 2nd entry in the list corresponds to the second SI message for which posSI-BroadcastStatus or si-BroadcastStatus is set to notBroadcasting and so on. Change of si-RequestResourcesRepetitionNum2/SI-RequestConfigRepetitionNum4/SI-RequestConfigRepetitionNum8 should not result in system information change notification.   [Comments]:
H916 | Huawei (YinghaoGuo) | POS | 2 | R2-2402468 | ToDo |  | v061 | Can include this in the non-critical extension of periodic and semi-persisitent | move this under the field periodic-r16 and semi-persisitent?
H917 | Huawei (YinghaoGuo) | POS | 1 |  | ToDo |  | v061 | The field should be used for whether the SRS is transmitted in the even or odd hyper frame | change the field description accoridngly
S954 | Samsung (Shiyang) | MIMO | 1 | R2-240xxxx | Agreed |  | v022 | this is a parameter used for a UL BWP, it is not clear how to link to coresetPoolIndex configured in a DL BWP, duplication to RAN1 specification | More accurate description exists in TS38.214 clause 6.2.1, No additional information is provided/needed in RRC field, so we suggest to remove the same description in the RRC field. remove “If more than one value for the field coresetPoolIndex is configured in IE controlResourceSet for the BWP, the value 'first' corresponds to the "indicated" joint/UL TCI states specific to coresetPoolIndex value 0 and the value 'second' correspond to the value 1, respectively. When UE is configured with two SRS resource sets with usage set to Codebook or nonCodebook, network does not configure the first set with value 'second' or second set with value 'first'.”.
C519 | CATT (Da Wang) | MIMO | 1 | Needed | Agreed |  | v006 | It should be “followUnifiedTCI-StateSRS”, since the IE “applyIndicatedTCI-State-r18” is followed by “followUnifiedTCI-StateSRS-r17”. | Change “followUnifiedTCI-State” into “followUnifiedTCI-StateSRS”.
H110 | Huawei (Rama Kumar) | POS | 1 | None | ToDo |  |  | Update the field decription to reflect the RAN1-116 conclusion “The network may configure positioning SRS outside the active UL BWP with Tx hopping configured with the number of hops equal to 1.” | Provides the SRS Configuration to be used for frequency hopping. The network may configure positioning SRS outside the active UL BWP with Tx hopping configured with the number of hops equal to 1.
H918 | Huawei (YinghaoGuo) | POS | 1 |  | ToDo |  | v061 | Can give a reference to the MAC spec | as above
H919 | Huawei (YinghaoGuo) | POS | 1 | R2-2402468 | ToDo |  | v061 | Just need to use the Serving cell index to link to the cell configuration for RRC_CONNECCTED, same as ul-bwp-ID For RRC_INACTIVE, the field is needed | as above
E250 | Ericsson (Tony) | Mob | 1 | R2-24xxxxx | ToDo |  |  | In current capability signalling, if the UE supports LTM (at the MCG or SCG), the UE should also support in a mandatory way the L1 measurements for LTM. According to what was agreed in RAN1 this was not the intention and the UE should be able to report the support of LTM (at the MCG or SCG). Also, if we want to keep the current text of this capability in 38.306 the capabilities for the intra- and inter-frequency measurements become useless, so what is the point of having them? | We will bring a contribution for this.
E250 | Ericsson (Tony) | Mob | 1 | R2-24xxxxx | ToDo |  |  | In current capability signalling, if the UE supports LTM (at the MCG or SCG), the UE should also support in a mandatory way the L1 measurements for LTM. According to what was agreed in RAN1 this was not the intention and the UE should be able to report the support of LTM (at the MCG or SCG). Also, if we want to keep the current text of this capability in 38.306 the capabilities for the intra- and inter-frequency measurements become useless, so what is the point of having them? | We will bring a contribution for this.
H173 | Huawei (Chen Jun) | QOE | 1 | None | ToDo |  |  | The field description of availableRAN-VisibleMetrics is missing. | availableRAN-VisibleMetrics: This field indicates which RAN visible QoE metrics can be configured by the NG-RAN in the RAN visible QoE measurement, which is to be used to target NG-RAN when UE goes back to RRC_CONNECTED state.
H174 | Huawei (Chen Jun) | QOE | 1 | R2-24xxxxx | ToDo |  |  | At RAN2#125 meeting, the RIL N012 was discussed and agreed. For RIL N012, the original suggestion is: Change the ran-VisibleReportingSRB-r18 as conditional mandatory. E.g., "The field is mandatory present, Need M, when both SRB4 and SRB5 are configured; otherwise, it is absent. And then the rapp's suggestion is: Ericsson (Cecilia): Agree to add a condition, but the proposed wording doesn't take into account the case that only one SRB (4 or 5) is configured when the UE is in NR-DC. Propose to have it conditional based on if QoE in NR-DC is configured instead. According to the current procedural text, if the reportingSRB is not configured, SRB4 is used. So we think the current condition for QoENRDC should be corrected, i.e. it is optional only when SRB5 is configured. | This field is optionally present, Need M, when SRB5 is configured. Otherwise, it is absent.
Q632 | QC (Umesh) | SON | 2 | Planned | PropAgree |  | v084 | According to RAN2/RAN3 discussion, either the CAG-list or SNPN-list can be configured at the UE. Both CAG and SNPN list cannot be configured together. | Change SEQUENCE to CHOICE. | SON Rapporteur: this has been acptured in the BL CR R2-2403241
E022 | Ericsson (Ali) | SON | 1 | None | ToDoOld |  | v013 | The maximum number of NPN indefinites (PLMN + NID) according to RAN3 spec is 256 and this is inconsistent with RAN3 implementation. | CAG-ConfigList-r18 ::= SEQUENCE (SIZE (1..maxNPN maxCAG-ConfigCellId-r18)) OF CAG-Config-r18 The following change is also needed maxNPN-r16 INTEGER ::= 12 -- Maximum number of NPNs broadcast and reported by UE at establishment maxSNPN-ConfigCellId-r18 INTEGER ::= 32 -- Maximum number of Cell ID subject for SNPNS for MDT scope maxSNPN-ConfigID-r18 INTEGER ::= 16 -- Maximum number of SNPNs in the MDT SNPN list maxSNPN-ConfigTAI-r18 INTEGER ::= 8 -- Maximum number of TA subject for MDT scope maxCAG-ConfigCellId-r18 INTEGER ::= 32 -- Maximum number of PNI-NPN identities in MDT scope
Z118 | ZTE (Wenting) | MUSIM | 1 |  | PropAgree |  |  | Normally the prohibit timer shall be Second level, but in the current spec it’s ms level and the maximum value is 80ms, which is too short. The UE even doesn’t change the temporary capability restriction in this time length. | Use the same timer length as the MUSIM gap assistance info musim-ProhibitTimer-r18 ENUMERATED {s0, s0dot1, s0dot2, s0dot3, s0dot4, s0dot5, s1, s2, s3, s4, s5, s6, s7, s8, s9, s10} }
Z108 | ZTE (Wenting) | MUSIM | 1 |  | PropAgree |  |  | “if musim-GapAssistanceConfig-r17 is configured” is not exactly correct, the condition shall be if musim-GapAssistanceConfig-r17 is setup. | This field is optionally present, need R, if musim-GapAssistanceConfig-r17 is configured setup; otherwise it is absent, need R.
E074 | Ericsson (Tony) | Mob | 2 | R2-24xxxxx | ToDoOld |  | v70 | With the introduction of conditional mobility configurations (i.e., many flavours such as CHO, CPC, CPA, CPAC, CHO with SCGs) and LTM, the ID space for the transaction identifier may be too limiting for the network to understand which RRC message is which. Therefore, we should consider whether the ID space of the transaction identifier should be extended. | It would be good to extend the ID space of the transaction identifier. We are planning to submit a contribution about this. | 38331 Rapp changed WI code from Gen to Mob, since context of discussion is prefereably in Mob session.
B224 | Lenovo(Lianhai) | SL_relay | 1 | None | ToDo |  | v075 | In Rel-18 Multi-path case, ‘direct path release’ is realized by direct-to-indirect path switch procedure (i.e. sl-PathSwitchConfig and sl-indirectPathMaintain included in RRCReconfiguration message). In direct path release case, PCell changs from direct path to indirect path. Therefore, a C-RNTI should be configured to indirect path during indirect path release. However, RNTI-Value from SL-L2RemoteUE-Config is based on the FirstRRCReconfig. This field is mandatory present in the first RRCReconfiguration for L2 U2N Remote UE when PCell is on indirect path, i.e. MP configuration is not present. Otherwise the field is absent. According to the current specification, C-RNTI will not be configured to the remote UE during direct path release. | The field description for FirstRRCReconfig can be updated as follows. This field is mandatory present in the first RRCReconfiguration for L2 U2N Remote UE when PCell is on indirect path, i.e. MP configuration is not present. Or the this field is mandatory present in the first RRCReconfiguration for L2 U2N Remote UE when direct path is released. Otherwise the field is absent.
O321 | OPPO (Qianxi Lu) | SL | 1 | R2-xxxxxx | ToDo |  | Q2-v003 | It is not clear whether the partial sensing and random selection can be co-configured with SL-CoEx, SL-U, we will raise a DP to discuss this issue. | R2 to discuss whether the partial sensing and random selection can be co-configured with SL-Ex and SL-U.
H089 | Huawei (Tao Cai) | SL | 1 | Y | ToDo |  | v039 | The intention of RAN1 NOTE on this parameter is that, in region with no OCB requirement, or with OCB exemption, no S-SSB repetition is needed. However the current FD may be vague, implying S-SSB indicated by sl-AbsoluteFrequencySSB is applicable ONLY in said region. Actually such SSB is applicable no matter what region. | Add description to clarify only "legacy" S-SSB is needed in such region without repetition, we will propose TP on this.
O318 | OPPO (Qianxi Lu) | MULTI, SL, Pos | 2 | None | ToDo |  | Q2-v003 | sl-TriggerConditionRequest has already been included in SL-InterUE-CoordinationConfig, seems no need to re-introduce the parameter | remove this r18 field which is duplicated with legacy field.
G130 | Google (Eric) | SL | 1 | N/A | PropAgree |  |  | In the field descriptions, it specfies that “If the field is present, the UE shall perform the dynamic co-channel coexistence of LTE sidelink and NR sidelink as specified in TS 38.214; otherwise it shall not perform it.”. Nevertheless, this is a Need M filed. Upon receiving a message with the field absent, the UE maintains the sotred current value and performs the actions according to the sotred value. Base on this, we think the filed here shall be Need S or Need R. | Change it to Need S or Need R.
O323 | OPPO (Qianxi Lu) | SL | 1 | None | PropAgree |  | Q2-v003 | Based on R4 LS reply in R4-2321767, that “P_common < P_dedicated is feasible given that the evaluated MPR value is no higher than that for P_common= P_dedicated for all PSFCH transmissions with Alt 1-1b based on RAN4’s current understanding in Rel-18.” There is no need to change the value range of sl-PSFCH-PowerOffset. | Remove the EN.
O322 | OPPO (Qianxi Lu) | SL | 1 | R2-xxxxxx | ToDo |  | Q2-v003 | It is not clear whether SL-U can be co-configured with SL-CoEx, we will raise a DP to discuss this. | R2 discuss whether SL-U can be co-configured with SL-CoEx.
J078 | Sharp (LIU Lei) | UAV | 1 | None | Rejected |  | Q2 v124 | The sl-A2X-Service-r18 is only useful for A2X resource pools, and it should be absent for other resource pools. | The field is mandatory present in sl-BWP-PoolConfigA2X and sl-BWP-PoolConfigCommonA2X; otherwise the field is optionally present, Need M absent. | [QC as Rapp] RAN2#125bis agreed to mark this as Rejected.
J079 | Sharp (LIU Lei) | SLrelay | 1 | None | ToDo |  | v010 | “sidelink bearer” should be “sidelink DRB”, because the mapping for sidelink SRB is specified in 9.1.1.4 and there is no need to configure. The same comments on sl-MappingToRelease-U2U-List and sl-RemoteUE-SLRB-Identity. | sl-MappingToAddMod-U2U-List Indicates the list of mappings between the end-to-end sidelink bearerDRB of a given L2 U2U Remote UE and the egress PC5 Relay RLC channel used by L2 U2U Remote UE and L2 U2U Relay UE when acting as Tx UE, as specified in TS 38.351 [66] to be added or modified. sl-MappingToRelease-U2U-List Indicates the list of mappings between the end-to-end sidelink bearerDRB of a given L2 U2U Remote UE and the egress PC5 Relay RLC channel as specified in TS 38.351 [66] to be released, sl-RemoteUE-SLRB-Identity Identity of the end-to-end sidelink bearerDRB of the L2 U2U Remote UE. | Huawei (Rui) as WI CR editor:The status is suggested to be PropAgree
L011 | LGE (SangWon) | MBS | 1 | None | PropAgree |  | V025 | CFR-ConfigMCCH-MTCH-r17 can be configured also in SIB24 to configure CFR for multicast, but in the field description, only broadcast is mentioned. | commonControlResourceSetExt An additional common control resource set which may be configured and used for searchSpaceMCCH/searchSpaceMTCH or UE-specific search space in the BWP where searchSpaceMCCH is configured. It is contained in the bandwidth of the CFR for broadcast or multicast and larger than CORESET#0.  locationAndBandwidthBroadcast Indicates starting PRB and the number of PRBs of CFR used for MCCH and MTCH reception. Value sameAsSib1ConfiguredLocationAndBW means the CFR for broadcast or multicast has the same location and size as the locationAndBandwidth for initial BWP (for RedCap UEs: initialDownlinkBWP-RedCap if it is configured and includes CD-SSB and the entire CORESET#0) configured in SIB1. Value locationAndBandwidth is used to configure CFR with bandwidth that is larger than and fully contains the bandwidth for the initial DL BWP (for RedCap UEs: initialDownlinkBWP-RedCap if it is configured and includes CD-SSB and the entire CORESET#0) configured in SIB1 and CORESET#0. The value of the field shall be interpreted as defined in TS 38.214 [19] with assumptions as described in TS 38.213 [13]. This field is not included in cfr-ConfigMCCH-MTCH-RedCap if initialDownlinkBWP-RedCap in SIB1 is configured but does not include CD-SSB and the entire CORESET#0. If the field is absent, the CFR for broadcast or multicast has the same location and size as CORESET#0.  
E172 | Ericsson (Emre) | RedCap, MBS | 1 | None | ToDoOld |  |  | eRedCap UEs should also be considered
X151 | Xiaomi (Yumin) | MBS | 1 | None | ToDo |  |  | The frequency band information is not included in either SIB21 or USD. | To clarify that the frequency band information indicated is based on the UE capability of supporting non-serving cell MBS. The proposed change for the field description is as below: Indicates MBS frequency of interest and the frequency band of the non-serving cell for MBS broadcast reception acquired from the SIB21 or the USD as specified in clause 5.9.4.3, and the frequency band of the non-serving cell for MBS broadcast reception supported by the UE for this MBS frequency.
Z696 | ZTE (tao) | MBS | 1 | None | ToDo |  |  | Currently the absence of this field is not defined. When this feild is not present, it should be understood as the feature of "RRC resumption due to reception quality" is not enanbled by network for this service. | add “Presence of this field indicates UE will perform RSRP or RSRQ measurements for this multicast session in RRC_INACTIVE as specified in TS38.304. Absence of this field indicates UE will not perform RSRP or RSRQ measurements for this multicast session in RRC_INACTIVE.” for this IE’s field description.
L010 | LGE (SangWon) | MBS | 1 | None | PropAgree |  | V025 | pdschConfigList can be configured in SIB20, SIB24, MBSBroadcastConfiguration, and MBSMulticastConfiguration. The field description of pdschConfigList is saying that only one entity is allowed to be configured if included in SIB20. This is because pdschConfigList is used to configure a common CFR for MCCH and MTCH in SIB20, while it is used to configure MTCH CFR for multiple MBS sessions in MBSBroadcastConfiguration, or MBSMulticastConfiguration. Like SIB20, when it is configured in SIB24, only one entry should be allowed to be configured, but such restriction is missed in the field description. | List of PDSCH parameters which can be configured per G-RNTI. Only one entity is allowed to be configured if included in SIB20 or SIB24.
S736 | Samsung (Vinay)> | MBS | 1 | None | PropAgree |  | v086 | DCI format 4_0 is applicable also for multicast MCCH, while multicast MTCH in RRC_INACTIVE reuses DCI format 4_1 of Rel17 multicast. (Details are provided in TS 38.212 clause 7.3.1.5.1 and TS 38.214 clause 5.1.3.1) | Change as below: The field mcs-Table applies to DCI format 4_0 with CRC scrambled by MCCH-RNTI/G-RNTI for broadcast or by Multicast MCCH-RNTI for multicast (see TS 38.214 [19], clause 5.1.3.1).
Z120 | ZTE (Wenting) | MUSIM | 1 |  | PropAgree |  |  | This element was used to report the maximum avoided/affected bands or band combinations, so we think 8 is too restricted (considering that the maxCandidateBandIndex-r18 is also 8), furthermore the description is incorrect to only indicate band combinations. MUSIM-AvoidedBandsList-r18 ::= SEQUENCE (SIZE (1..maxBandComb-MUSIM-r18)) OF MUSIM-AvoidedBands-r18 MUSIM-AvoidedBands-r18 ::= SEQUENCE (SIZE (1..maxCandidateBandIndex-r18)) OF MUSIM-BandEntryIndex-r18 MUSIM-AffectedBandsList-r18 ::= SEQUENCE (SIZE (1..maxBandComb-MUSIM-r18)) OF MUSIM-AffectedBands-r18 MUSIM-AffectedBands-r18 ::= SEQUENCE (SIZE (1..maxCandidateBandIndex-r18)) OF MUSIM-CapabilityRestrictedBandParameters | Set the maximum value to 32 or 64, we can discuss it during the meeting. maxBandComb-MUSIM-r18 INTEGER ::= 32 -- Maximum number of bands and/or MUSIM band combinations | vivo(Boubacar): In coordination with H102 (same issue). Go for 64.
H922 | Huawei (YinghaoGuo) | POS | 1 |  | ToDo |  | v061 | it might be OK just to extend the legacy type PosSIB-ReqInfo-r16 into an IE and reuse it here | change per above | Lenovo (Hyung-Nam): Disagree. Using legacy type PosSIB-ReqInfo-r16 creates signaling overhead since posSibType-r16 IE contains values which have been added after the extension marker
B021 | Lenovo (Hyung-Nam) | PosRemoteUE | 2 | None | ToDo |  | v067 | In posSibType-r18 IE the value “posSibType2-17a” is missing. Furthermore, 9 spare values can be added before the extension marker. | Add the missing value “posSibType2-17a” and 9 spare values in posSibType-r18 IE.
H693 | Huawei (Rui Wang) | SLrelay | 2 | R2-24xxxxx | ToDoOld |  | v076 | In L2 U2U, source UE needs to send E2E slrb to QoS mapping to relay UE for per-slrb derivation. The original intention is to reuse existing SDAP configuration to contain the mapping. However, the PQFI can not distinguish different destination UE/E2E connection in U2U. The solution thus we propose to introduce new field/IE for U2U . | Proposed solution: to introduce new field/Types, using QoS flow ID to imply the link to different destination ID. If more discussion is needed, we can bring discussion paper with TP to cover the changes to procedural text and asn.1. The change is like below: RRCReconfigurationSidelink-v1800-IEs ::= SEQUENCE { … sl-LocalID-PairToReleaseList-r18 SEQUENCE (SIZE (1..maxNrofSL-Dest-r16)) OF SL-DestinationIdentity-r16 OPTIONAL, -- Need N sl-LocalID-PairToAddModList-r18 SEQUENCE (SIZE (1..maxNrofSL-Dest-r16)) OF SL-SRAP-ConfigPC5-r18 OPTIONAL, -- Need N slrb-MappingConfigToAddModList-r18 SEQUENCE (SIZE (1..maxNrofSLRB-r16)) OF SLRB-MappingConfig-r18 OPTIONAL, -- Need N slrb-MappingConfigToReleaseList-r18 SEQUENCE (SIZE (1..maxNrofSLRB-r16)) OF SLRB-PC5-ConfigIndex-r18 OPTIONAL, -- Need N nonCriticalExtension SEQUENCE {} OPTIONAL } SLRB-MappingConfig-r18::= SEQUENCE { slrb-PC5-ConfigIndexU2U-r18 SLRB-PC5-ConfigIndex-r16, sl-MappedQoS-FlowsToAddListU2U-r18 SEQUENCE (SIZE (1.. maxNrofSL-QFIsPerDest-r16)) OF SL-QoS-FlowIdentity-r16 OPTIONAL, -- Need N sl-MappedQoS-FlowsToReleaseListU2U-r18 SEQUENCE (SIZE (1.. maxNrofSL-QFIsPerDest-r16)) OF SL-QoS-FlowIdentity-r16 OPTIONAL, -- Need N ... } | Huawei (Rui) as WI CR editor: This RIL is under discussion of [Post125][417]. Can wait for the conclusion
Z121 | ZTE (Wenting) | MUSIM | 1 |  | PropAgree |  |  | To keep aligned with other places, it shall be “and/or” instead of “or” for the musim-GapPreferenceList or musim-GapPriorityPreferenceList | Upon transmitting UEAssistanceInformation message with musim-GapPreferenceList and/or musim-GapPriorityPreferenceList and/or musim-GapKeepPreference Information
Z122 | ZTE (Wenting) | MUSIM | 1 |  | PropAgree |  |  | In the procedure/field description, we use the wording of affected instead of constrained, and it shall be band(s) or combination bands | Upon transmission of MUSIM temporary restriction of musim-CapRestriction for constraint affected bands or combination of bands and/or avoided band(s) or combination bands to avoid
Z123 | ZTE (Wenting) | MUSIM | 1 |  | PropAgree |  |  | PSCell shall also be added as agreed in the last meeting | release of SCell or PSCell
S862 | Samsung (Aby) | MUSIM | 1 | R2-24xxxxx | ToDo |  |  | WaitTimer expiry when MUSIM-CellToRelease-r18 includes the servCellIndex of the PSCell | Problem: In last meeting, it was decided that MUSIM-CellToRelease-r18 can include the servCellIndex of the PSCell also. If the UE prefers to release SCG, it includes MUSIM-CellToRelease-r18.If the UE prefers to release only the PSCell and can keep any of the SCells in SCG, it may include the servCellIndex of the PSCell in MUSIM-CellToRelease-r18. If UE has included ServCellIndex of PSCell in MUSIM-CellToRelease-r18 and the T348 expires, then UE needs to release SCG rather than the indicated serving cell which is PSCell. Solution: Add the below description in this informative section. UE may apply the temporary UE capability restriction in accordance with the one indicated in the last transmission of the UEAssistanceInformation message including musim-CapRestriction. If ServCellIndex of PSCell was included in indicated MUSIM-CellToRelease-r18, UE releases SCG. | [ZTE_Wenting] we agree with this RI
B221 | Lenovo(Lianhai) | SL_relay | 1 | None | ToDo |  | v075 | The MP direct path release is realized by direct-to-indirect path switch procedure (i.e. sl-PathSwitchConfig and sl-indirectPathMaintain included in RRCReconfiguration message), where MP is configured in source side. Based on the current specification (Section 5.3.5.5.2), if sl-indirectPathMaintain is added, UE will keep the current indirect path and not start T420. If sl-IndirectPathMaintain is not included in reconfigurationWithSync, UE starts T420. Therefore, we need to update the start condition in timer table for T420 from ‘Upon reception of the RRCReconfiguration message including sl-PathSwitchConfig’ to ‘Upon reception of the RRCReconfiguration message including sl-PathSwitchConfig , where sl-IndirectPathMaintain is not included in reconfigurationWithSync. | To update the start condition in 7.1.1 timer table for T420 as ‘Upon reception of the RRCReconfiguration message including sl-PathSwitchConfig, where sl-IndirectPathMaintain is not included in reconfigurationWithSync.
B222 | Lenovo(Lianhai) | SL_relay | 1 | None | ToDo |  | v075 | The MP direct path addition is realized by indirect-to-direct path switch procedure (i.e. ReconfigurationWithSync included in RRCReconfiguration message), where sl-IndirectPathAddChange is set to setup in RRCReconfiguration message. UE starts T421 upon reception of the RRCReconfiguration message including sl-IndirectPathAddChange, where sl-IndirectPathMaintain is not included in reconfigurationWithSync. If sl-IndirectPathMaintain is included in reconfigurationWithSync, UE keeps the source L2 U2N Relay UE and does not start T421. | To update the start condition in 7.1.1 timer table for T421 as ‘upon reception of the RRCReconfiguration message including sl-IndirectPathAddChange, where sl-IndirectPathMaintain is not included in reconfigurationWithSync.’
H696 | Huawei (Jagdeep) | SLrelay | 1 | R2-24xxxxx | ToDoOld |  | v076 | All the stop conditions for T421 are proposed in RIL JS007 and JS008. Hence the EN can be removed | It is proposed to remove the EN. Editor's Note: FFS the stop condition for other cases, i.e. PC5-RRC trigger, CONNECTED relay UE. | Huawei (Rui) as WI CR editor: already concluded in last meeting
O424 | OPPO (Bingxue) | SLrelay | 1 | R2-24xxxx | ToDoOld |  | v076 | T421 timer stop candition for non-split SRB1 case. | T421 timer for indirect path addition and change, can be stopped upon PC5-RRC connection establishment, i.e., upon reception of DCA message if split SRB1 with duplication is not configured.. Upon successfully sending RRCReconfigurationComplete message (i.e., PC5 RLC acknowledgement is received from target L2 U2N Relay UE) if split SRB1 with duplication is configured; Or upon PC5-RRC connection establishment, i.e., upon reception of DCA message if split SRB1 with duplication is not configured. | Huawei (Rui) as WI CR editor: already concluded in last meeting. The status is suggested to be changed to Duplicat
H695 | Huawei (Jagdeep) | SLrelay | 1 | R2-24xxxxx | ToDoOld |  | v076 | The T421 timer stop condition in case the non-split SRB is configured is missing.T421 should stop upon reception of RRCReconfigurationCompleteSidelink if non-split SRB1 is configured. | It is proposed to add the missing stop condition for the non-split SRB case. Upon successfully sending RRCReconfigurationComplete message (i.e., PC5 RLC acknowledgement is received from target L2 U2N Relay UE) or on reception of RRCReconfigurationCompleteSidelink message from the target relay UE if split SRB1 with duplication is configured; [Comments]:
V530 | vivo (Stephen) | URLLC | 1 | Yes, R2-2402295 | ToDo |  | v056 | RAN2 agreement that “RAN2 confirms that the gNB identity used for TSS is the Global gNB ID.” is not correctly captured. Also, “-r18” suffix is missing. | VarTSS-Info-r18 ::= SEQUENCE { storedEventID-r18 INTEGER (0..63), storedGnbID-r18 SEQUENCE { plmn-Identity-r18 PLMN-Identity, gNB-ID-r18 BIT STRING (SIZE (32)) } }
O311 | OPPO (Qianxi Lu) | Pos, SL, SLrelay, MULTI | 2 | R2-24xxxx | ToDoOld |  | v95 | Previously, R2 did not include two SIBs /Preconfigurations with the same IE definition, now here we have SIB12 and SIB23 here, and SL-PreconfigurationNR and SL-PosPreconfigurationNR . It is not clear whether the two SIBs/Preconfigurations 1) aim at different IEs, or 2) there might be overlapping IEs in-between. And in case of 1) good to separate the IEs out using a different structure, and in case of 2), whether the two SIBs tend to give different/same values for the overlapping IEs. If different values, what is the reason, and if same values, what is the benefit to do duplicate configuration? (the overhead issue is obvious by seeing B012 request to do segmentaion operation like SIB12). | We will bring a paper for R2 to further discuss the motivation to have a separate Preconfiguration although the included IE is the same
H921 | Huawei (YinghaoGuo) | POS | 1 |  | ToDo |  | v061 | Should clarify that it is for the configuration of SL-PRS dedicated resource pool | as above
C126 | CATT (Rui) | Mob | 2 | R2-24xxxxx | ToDo |  | v7 | In this IE, Only 1 event can be configured as the execution condition of a candidate PSCell, which is not aligned with the Uu signalling (i.e., up to 2 events can be configured to UE) | the IE structure needs to be changed to a SEQUENCE type,we will submit a tdoc for this change.
S209 | Samsung (Taeseop) | POS | 1 | R2-24xxxxx | ToDo |  | v023 | Need of including SRS pre-configuration (i.e., srs-PosRRC-InactiveValidityAreaPreConfigList-r18) in HandoverPreparationInformation message. | With the current specification, the SRS pre-configuration (i.e., srs-PosRRC-InactiveValidityAreaPreConfigList-r18) is not included in HandoverPreparationInformation message, which can make the R18 SRS pre-configuration feature not workable. Specifically, when the UE reselects a new cell and sends RRC Resume message with the new resume cause for activation of pre-configured SRS, the new serving cell should be aware of whether the UE has any valid SRS pre-configuration in the cell. Otherwise, the gNB may not understand the intention correctly and initiate the procedure for new SRS configuration instead of activation, which makes R18 SRS pre-configuration feature useless. This is because the same resume cause (srs-PosConfigOrActivationReq) is defined to be used for the two different purpose (i.e., request for activation of pre-configured SRS or request for new SRS configuration). To resolve the issue above, the SRS pre-configuration (i.e., srs-PosRRC-InactiveValidityAreaPreConfigList-r18) should be included in AS-Config in HandoverPreparationInformation message as like sdt-Config-r17. TP will be provided by our contribution at this meeting.
E222 | Ericsson (Cecilia) | Mobility Enhancements (EMR) | 2 | None | ToDo |  |  | The idle/inactive configurations are currently not part of UE context fetch. This causes issues to a target gNB as it will not know what idle/inactive configurations that the source node configured the UE with. | Add idle/inactive configurations in HandoverPreparationInformation..
H108 | Huawei (Yiru Kuang) | MUSIM | 1 | R2-2402968 | ToDo |  |  | During HO, measurement gap requirement can be transferred from Source Node to Target Node by needForGapsInfoNR-r16 field and ueAssistanceInformation field. Based on current field description, it may happen that the Source Node indicates ‘needForGaps A’ in needForGapsInfoNR-r16 field and indicates ‘needForGaps B’ in ueAssistanceInformation, the Target Node has no idea which measurement gap requirement should be used, which may lead to incorrect configuration for measurement gap(s). Thus, In HandoverPreparationInformation message, the Source Node always transmits the latest measurement gap requirement in needForGapsInfoNR-r16 field considering RRCReconfigurationComplete, RRCResumeComplete and UAI message, and does not need to include measurement gap requirement in ueAssistanceInformation field. | needForGapsInfoNR Includes measurement gap requirement information of the UE for NR target bands (see NOTE x). NOTE x The field considers measurement gap requirement information in RRCReconfigurationComplete message, RRCResumeComplete message and UEAssistanceInformation message for MUSIM, if reported.
H109 | Huawei (Yiru Kuang) | MUSIM | 1 | R2-2402968 | ToDo |  |  | During HO, measurement gap requirement can be transferred from Source Node to Target Node by needForGapsInfoNR-r16 field and ueAssistanceInformation field. Based on current field description, it may happen that the Source Node indicates ‘needForGaps A’ in needForGapsInfoNR-r16 field and indicates ‘needForGaps B’ in ueAssistanceInformation, the Target Node has no idea which measurement gap requirement should be used, which may lead to incorrect configuration for measurement gap(s). Thus, In HandoverPreparationInformation message, the Source Node always transmits the latest measurement gap requirement in needForGapsInfoNR-r16 field considering RRCReconfigurationComplete, RRCResumeComplete and UAI message, and does not need to include measurement gap requirement in ueAssistanceInformation field. | ueAssistanceInformation Includes for each UE assistance feature the information last reported by the UE, if any, except for measurement gap requirement information for MUSIM. | Samsung (Aby): H108 may be enough to solve this issue, as target can ignore the received value in UAI for this case. Not sure if we need to add additional restrictions
Z064 | ZTE (Mengjie) | Mob | 1 | None | ToDo |  | v113 | Currently, both candidateCellInfoListCPC and candidateCellInfoListSubsequentCPC can be used to transfer candidate cells information for subsequent CPAC, it’s unclear how to use the IEs and whether they can be included in the same CG-Config message. Since the candidateCellInfoListSubsequentCPC is used to transfer the execution conditions for the following execution of subsequent CPAC, it can only be included in the CG-Config message contained in the CG-CandidateList message. Besides, the subsequent CPAC is only supported in NR-DC, so this field is only used in NR-DC. | Suggest to add some clarification on how to use the IE in the field description, e.g.: This field is only included in the CG-Config message contained in the CG-CandidateList message. This field is only used in NR-DC.
S854 | Samsung (Aby) | MUSIM | 2 | R2-24xxxxx | ToDoOld |  | v135 | Handle WaitTimerExpiry in DC | Problem: When the UE applies temporary UE capability restrictions, it is imperative that the network also need to apply temporary UE capability restrictions. For DC, this means that both MN and SN needs to apply temporary capability restricitons upon the expiry of ‘wait timer’ (T348). But SN doesn’t know the wait timer value Solution: Add musim-WaitTimer-r18 into CG-ConfigInfo-v1800-IEs to inform SN about musim-WaitTimer value i.e. musim-CapRestrictionInfo-r18 SEQUENCE { musim-CapRestriction-r18 MUSIM-CapRestriction-r18 OPTIONAL, musim-CandidateBandList-r18 MUSIM-CandidateBandList-r18 OPTIONAL musim-WaitTimer-r18 ENUMERATED {ms10, ms20, ms40, ms60, ms80, ms100, spare2, spare1} OPTIONAL, } OPTIONAL, | vivo(Boubacar): This can be considered along discussion on open issue 5.
Z124 | ZTE (Wenting) | MUSIM | 1 |  | PropAgree |  |  | The issues in the Editor notes have been solved, e.g. in the filed description of the musim-CapRestrictionInfo, it said All fields in musim-CapRestriction-r18 can be sent from MN to SN, i.e., it is up to MN implementation to decide which field(s) need to be sent. | -- Editor Note: FFS whether all fields in musim-CapRestriction should be sent to SN.
E400 | Ericsson (Tony) | Mob | 1 | R2-240xxxx | ToDo |  |  | In the last RAN2#125bis meeting, we have agreed to introduce a restriction so that the MN indicates to the SN the number of LTM candidate cell which can configure. However, it makes sense to have also the other direction (SN->MN) as if the SN shall only follow the MN restrictions this means that subsequent LTM may not be possible at the SCG, which is something that goes against what we have agreed. | We are planning to discuss possible solutions about this in a contribution to the next meeting.
E213 | Ericsson (Cecilia) | Mob | 1 |  | ToDo |  | v059 | It is unnecessary to list the different conditional reconfigurations twise in the same sentence. Also, subsequent CPAC is missing in the first listing of the different types. | Only mention the different conditional reconfiguration types once in the sentence and ensure that subsequent CPAC is there.
Z125 | ZTE (Wenting) | MUSIM | 1 |  | PropAgree |  |  | In the UAI part, the PSCell was also added, | Indicates the UE's preference on SCell(s) or PSCell to be released