## Simulation assumption
SLS simulation assumption |  | Company(e.g., MTK)
Parameter | Values
Frequency Range | FR2 @ 30 GHz with SCS 120 kHz
Deployment | 2-tier model with wrap-around (7 sites, 3 sectors/cells per site)
Channel model | UMi With distance-dependent LoS probability function defined in Table 7.4.2-1 in TR 38.901, fast fading and optional LOSsoft; without UErotation,Oxygen absorption, Time-varying Doppler shift, Explicit ground reflection model and blockage
| Whether LOSsoft is modeled or not | Yes
| spatial consistency option (A or B) | A
System BW | 80MHz
UE Speed | 60km/h (optional), 90km/h (optional), 120km/h (optional) Other values are not precluded | 60, 120 km/hr
UE distribution | 100% outdoor
BS Antenna Configuration | Antenna setup and port layouts at gNB: (4, 8, 2, 1, 1, 1, 1), (dV, dH) = (0.5, 0.5) λ Other assumptions are not precluded.
BS Antenna radiation pattern | TR 38.802 Table A.2.1-6,
UE Antenna Configuration | Antenna setup and port layouts at UE: (1, 4, 2, 1, 2, 1, 1), 2 panels (left, right) Other assumptions are not precluded
UE Antenna radiation pattern | TR 38.802 Table A.2.1-8,
BS Tx Power | 40dBm
Maximum UE Tx Power | 23 dBm
BS receiver Noise Figure | 7 dB
UE receiver Noise Figure | 10 dB
Inter site distance | 200m ISD
BS Antenna height | 10m
UE Antenna height | 1.5 m
UE trajectory model | Option #1, Option #2, or option #3 Reported by companies | Option1
UE trajectory boundary processing | Option #1, Option #2, or option #3 Reported by companies | Option2
L1/L3 filtering | Option #Sliding, Option #Non-sliding Reported by companies | both
Measurement period | 400ms
FilterCoefficient | 4
Number of Tx beams | Reported by companies | 1
Number of Rx beams | Reported by companies | 1

## KPIs
Intermediate KPIs | Description/Definition
L3 cell RSRP difference (dB) | Average L3-RSRP difference between predicted and ideal L3 cell level measurement result for all points in PW
Last predicted point L3 cell RSRP difference (dB) | Average L3-RSRP difference between predicted and ideal L3 cell level measurement result for the last point in PW
Multiple predicted point L3 cell RSRP differences (dB) | Average L3-RSRP difference between predicted and ideal L3 cell level measurement result for each individul point in PW. Multiple values are provided if there are multiple points within the PW.
L3 beam RSRP difference(dB) | Average L3 beam-level RSRP difference between predicted and ideal L3 beam-level measurement result for all points in PW

## Results
General |  |  | Variable Settings |  |  | Configurable/Selectable Simulation Assumption | [7 empty] | Model Related Information | [8 empty] | Performance Metrics
Company | Sub case | Other factors | Observation window(ms) | Prediction window(ms) | UE speed (km/h) | Spatial consistency | Whether LOSsoft is modeled or not | UE trajectory model | UE trajectory boundary processing | L1/L3 filtering (sliding/non-sliding) | Use earlier predicted results used as inputs | Number of Tx beams | Number of Rx beams | Model input | Model output/label | Model type | Detail of model | Model complexity in a number of model parameters (K) | Model complexity in a number of model size (KBytes) | Computational complexity [FLOPs] (M) | Training data size (K) | Testing data size (K) | L3 cell RSRP difference (dB) | Last predicted point L3 cell RSRP difference (dB) | Multiple predicted point L3 cell RSRP differences (dB) | L3 beam RSRP difference(dB)
Name | 1/2/3 | Additional consideration (e.g. Cell/Cluster-based) | XX | XX | XX | A/B | YES/NO | 1/2/3 | 1/2/3 | Sliding/Non-sliding | YES/NO | XX | XX | Number of cell, Mesurement quantity (L1 beam level , L1-filterd beam-level , L3 cell-level , L3 beam-level measurement results) | Number of cell, Measurement quantity (L1 beam level , L1-filterd beam-level , L3 cell-level , L3 beam-level measurement results) | AI/Non-AI: Method (e.g. RNN,CNN, Sample and hold, Decision tree) | e.g.,model structure and description | XX | XX | XX | XX | XX | XX | XX | [XX, XX, XX..] | XX
Mediatek | 2 | Cell-based | 160 | 640 | 60 | A | YES | 1 | 2 | Sliding | NO | 32 | 4 | 1 cell, L3 cell-level RSRP | 1 cell, L3 cell-level RSRP | AI: CNN | 2 layers of convolution layer and 1 FNN layer | 23 | 96.3 | 0.46 | 266 | 133 | 0.86
Mediatek | 2 | Cell-based | 160 | 640 | 60 | A | YES | 1 | 2 | Sliding | NO | 32 | 4 | 1 cell, L3 cell-level RSRP | 1 cell, L3 cell-level RSRP | Non-AI: Sample and hold | Replace the predicted measurement with the last observation measurement |  |  |  | 266 | 133 | 1.07
Mediatek | 2 | Cluster-based | 160 | 640 | 60 | A | YES | 1 | 2 | Sliding | NO | 32 | 4 | 21 cell, L3 cell-level RSRP | 21 cell, L3 cell-level RSRP | AI: CNN | 2 layers of convolution layer and 1 FNN layer | 52 | 209.5 | 10.24 | 266 | 133 | 0.72