## Simulation assumption
SLS simulation assumption |  | NTT DOCOMO | Qualcomm | Mediatek | Mediatek | Mediatek | OPPO | vivo
Parameter | Values
Frequency Range | FR2 @ 30 GHz with SCS 120 kHz
Deployment | 2-tier model with wrap-around (7 sites, 3 sectors/cells per site) |  | 2-tier model without wrap-around
Channel model | UMi With distance-dependent LoS probability function defined in Table 7.4.2-1 in TR 38.901, fast fading and optional LOSsoft; without UErotation,Oxygen absorption, Time-varying Doppler shift, Explicit ground reflection model and blockage
| Whether LOSsoft is modeled or not | NO | Yes | Yes | Yes | Yes | No | No
| spatial consistency option (A or B) | A | A | A | A | A | A | A
System BW | 80MHz
UE Speed | 60km/h (optional), 90km/h (optional), 120km/h (optional) Other values are not precluded | 60, 90, 120 kmph | 60 km/h | 60, 120 km/hr | 60, 120 km/hr | 60, 120 km/hr | 90km/h | 60, 90, 120 km/h
UE distribution | 100% outdoor
BS Antenna Configuration | Antenna setup and port layouts at gNB: (4, 8, 2, 1, 1, 1, 1), (dV, dH) = (0.5, 0.5) λ Other assumptions are not precluded.
BS Antenna radiation pattern | TR 38.802 Table A.2.1-6,
UE Antenna Configuration | Antenna setup and port layouts at UE: (1, 4, 2, 1, 2, 1, 1), 2 panels (left, right) Other assumptions are not precluded
UE Antenna radiation pattern | TR 38.802 Table A.2.1-8,
BS Tx Power | 40dBm
Maximum UE Tx Power | 23 dBm
BS receiver Noise Figure | 7 dB
UE receiver Noise Figure | 10 dB
Inter site distance | 200m ISD
BS Antenna height | 10m
UE Antenna height | 1.5 m
UE trajectory model | Option #1, Option #2, or option #3 Reported by companies | Option3 | Based on Option 2 in TR 38.343 [2], Section 6.3.1, with modifications based on Option 4 and a minor modification for extended mobility. Refer to section 2.1.1 in R2-2501459 for a detailed discussion of the trajectory model. | Option1 | Option1 | Option1 | Option1 | Option1
UE trajectory boundary processing | Option #1, Option #2, or option #3 Reported by companies | Option3 | Option #3 (trajectory termination) | Option2 | Option2 | Option2 | Option3 | Option2
L1/L3 filtering | Option #Sliding, Option #Non-sliding Reported by companies | Sliding | Option #sliding | both | both | both | Option #Sliding | Option1
Measurement period | 400ms |  | 400ms
FilterCoefficient | 4
Number of Tx beams | Reported by companies | 32 | 1 | 1 | 1 | 32 | 32 | 32 Tx beams
Number of Rx beams | Reported by companies | 4 | 1 | 1 | 1 | 4 | 4 | 4 Rx beams per panel

## KPIs
Intermediate KPIs | Description/Definition | Mediatek | Mediatek | Mediatek | Mediatek | OPPO | vivo
Average L3 cell RSRP difference (dB) | Average L3 RSRP difference between the predicted and actual L3 cell-level measurement result for each individual point within the PW, and then averaged across all the points in the PW. | Method: Average cross multiple cells | Method: Average cross multiple cells | Method: Average cross multiple cells | Method: Average cross multiple cells | Method: Average across multiple instances of serving cell of multiple UE trajectories | Method: Average cross multiple cells
Last predicted point L3 cell RSRP difference (dB) | Average L3 RSRP difference between predicted and ideal L3 cell-level measurement result for the last point in PW. |  |  |  |  | Method: Average cross multiple cells
Multiple predicted point L3 cell RSRP differences (dB) | Average L3 RSRP difference between predicted and ideal L3 cell-level measurement result for each individul point in PW. Multiple values are provided if there are multiple points within the PW.
L3 beam RSRP difference(dB) | Average L3 beam-level RSRP difference between predicted and ideal L3 beam-level measurement result for all points in PW.
F1 score | 2*Precision*Recall/(Precision + Recall)
Precision | n3/(n1+n3)
Recall | n3/(n2+n3)
n1 (false event detection) | it increases by 1 when no real event occurs around a predicted event with ETD, whose range is [0, maximum ETD]
n2 (missed event detection) | it increases by 1 when no event is predicted around a real event with ETD, whose range is [0, maximum ETD]
n3 (true event prediction) | it increases by 1 when a real event occurs around a predicted event with ETD, whose range is [0, maximum ETD] or vice versa

## Results
General |  |  | Variable Settings | [5 empty] | Configurable/Selectable Simulation Assumption | [7 empty] | Model Related Information | [8 empty] | Intermediate Performance Metrics | [6 empty] | SLS Performance Metrics (Baseline) |  |  | SLS Performance Metrics (HO Option 1) |  |  | SLS Performance Metrics(HO Option 2)
Company | Sub-use case | Other factors | Observation window(ms) | Prediction window(ms) | A3 event offset (dB) | TTT (ms) | max ETD (ms) | UE speed (km/h) | Spatial consistency | Whether LOSsoft is modeled or not | UE trajectory model | UE trajectory boundary processing | L1/L3 filtering (Sliding/Non-sliding) | Use earlier predicted results used as inputs | Number of Tx beams | Number of Rx beams | Model input | Model output/label | Model type | Detail of model | Model complexity in a number of model parameters (K) | Model complexity in a number of model size (KBytes) | Computational complexity [FLOPs] (M) | Training data size in number of samples (K) | Testing data size in number of samples (K) | F1 score | Precision | Recall | Average L3 cell RSRP difference (dB) | Last predicted point L3 cell RSRP difference (dB) | Multiple predicted point L3 cell RSRP differences (dB) | L3 beam RSRP difference(dB) | HO failure rate (%) | Total number of HOF per UE per second | Total number of HO attempts per UE per second | HO failure rate (%) | Total number of HOF per UE per second | Total number of HO attempts per UE per second | HO failure rate (%) | Total number of HOF per UE per second | Total number of HO attempts per UE per second
Name | 1/2/3 | Additional consideration (e.g. Cell/Cluster-based) | XX | XX | XX | XX | XX | XX | A/B | YES/NO | 1/2/3 | 1/2/3 | Sliding/Non-sliding | YES/NO | XX | XX | Number of cell(s), Mesurement quantity (L1 beam-level, L1-filterd beam-level, L3 cell-level, L3 beam-level measurement results) | Number of cell(s), Measurement quantity (L1 beam-level, L1-filterd beam-level, L3 cell-level, L3 beam-level measurement results) | AI/Non-AI: Method (e.g. RNN,CNN, Sample and hold, Decision tree) | e.g.,model structure and description | XX | XX | XX | XX | XX | XX | XX | XX | XX | XX | [XX, XX, XX..] | XX | XX | XX | XX | XX | XX | XX | XX | XX | XX
NTT DOCOMO | 3 | Cluster-based | 320 | 320 | 2 | 320 | 80 | 60 | A | NO | 3 | 3 | Sliding | NO | 32 | 4 | 7 cell, L1-filtered beam-level RSRP | 7 cell, L1-filtered beam-level RSRP | AI:Transformer | 6 layers Transformer decoder | 9590 | 37589 | 96.75 | 361 | 90 | 0.92 | 1 | 0.85 | 0.91 |  |  |  | 24 | 0.08 | 0.34 |  |  |  | 17 | 0.08 | 0.44
NTT DOCOMO | 3 | Cluster-based | 320 | 320 | 2 | 320 | 80 | 90 | A | NO | 3 | 3 | Sliding | NO | 32 | 4 | 7 cell, L3 cell-level RSRP | 7 cell, L3 cell-level RSRP | AI:Transformer | 6 layers Transformer decoder | 9480 | 37154 | 95.08 | 361 | 90 | 0.91 | 1 | 0.84 | 1.06 |  |  |  | 29 | 0.13 | 0.45 |  |  |  | 19 | 0.11 | 0.6
NTT DOCOMO | 3 | Cluster-based | 320 | 320 | 2 | 320 | 80 | 120 | A | NO | 3 | 3 | Sliding | NO | 32 | 4 | 7 cell, L1-filtered beam-level RSRP | 7 cell, L3 cell-level RSRP | AI:Transformer | 6 layers Transformer decoder | 9530 | 37379 | 95.64 | 361 | 90 | 0.91 | 1 | 0.83 | 1.11 |  |  |  | 31 | 0.17 | 0.54 |  |  |  | 19 | 0.15 | 0.75
NTT DOCOMO | 3 | Cluster-based | 320 | 320 | 2 | 80 | 80 | 60 | A | NO | 3 | 3 | Sliding | NO | 32 | 4 | 7 cell, L1-filtered beam-level RSRP | 7 cell, L1-filtered beam-level RSRP | AI:Transformer | 6 layers Transformer decoder | 9590 | 37589 | 96.75 | 361 | 90 | 0.92 | 1 | 0.85 | 0.91 |  |  |  | 22 | 0.09 | 0.41 |  |  |  | 16 | 0.07 | 0.45
NTT DOCOMO | 3 | Cluster-based | 320 | 320 | 2 | 80 | 80 | 90 | A | NO | 3 | 3 | Sliding | NO | 32 | 4 | 7 cell, L3 cell-level RSRP | 7 cell, L3 cell-level RSRP | AI:Transformer | 6 layers Transformer decoder | 9480 | 37154 | 95.08 | 361 | 90 | 0.91 | 1 | 0.84 | 1.06 |  |  |  | 24 | 0.13 | 0.62 |  |  |  | 18 | 0.11 | 0.62
NTT DOCOMO | 3 | Cluster-based | 320 | 320 | 2 | 80 | 80 | 120 | A | NO | 3 | 3 | Sliding | NO | 32 | 4 | 7 cell, L1-filtered beam-level RSRP | 7 cell, L3 cell-level RSRP | AI:Transformer | 6 layers Transformer decoder | 9530 | 37379 | 95.64 | 361 | 90 | 0.91 | 1 | 0.83 | 1.11 |  |  |  | 25 | 0.17 | 0.78 |  |  |  | 19 | 0.15 | 0.78
Qualcomm | 2 | Cell-based | <= 1280 | 400 | 2 | 160 | 80 | 60 | A | YES | 2 | 3 | Sliding | NO | 8 | 8 | 21 cell, L3 cell-level RSRP | 21 cell, L3 cell-level RSRP | AI: Transformer | Encoder-only transformer | 1279 | 9800 |  | 3240 trajectories | 811 trajectories | 0.59 | 44.22 | 89.86 |  |  |  |  | 2.41 | [5 empty] | 2.82
Qualcomm | 2 | Cell-based | <= 1280 | 400 | 2 | 160 | 80 | 60 | A | YES | 2 | 3 | Sliding | NO | 8 | 8 | 21 cell, L3 cell-level RSRP | 21 cell, L3 cell-level RSRP | Non-AI:Sample and hold | [6 empty] | 0.59 | 41.58 | 100 |  |  |  |  | 2.41 | [5 empty] | 2.98
Qualcomm | 2 | Cell-based | <= 1280 | 400 | 2 | 320 | 80 | 60 | A | YES | 2 | 3 | Sliding | NO | 8 | 8 | 21 cell, L3 cell-level RSRP | 21 cell, L3 cell-level RSRP | AI: Transformer | Encoder-only transformer | 1279 | 9800 |  | 3240 trajectories | 811 trajectories | 0.47 | 33.74 | 76.2 |  |  |  |  | 1.92 | [5 empty] | 2.37
Qualcomm | 2 | Cell-based | <= 1280 | 400 | 2 | 320 | 80 | 60 | A | YES | 2 | 3 | Sliding | NO | 8 | 8 | 21 cell, L3 cell-level RSRP | 21 cell, L3 cell-level RSRP | Non-AI:Sample and hold | [6 empty] | 0.46 | 30.08 | 100 |  |  |  |  | 1.92 | [5 empty] | 2.98
Ericsson | 2 | Cluster-based | 400 | 320 | 2 | 320 | 80 | 60 | B | YES | 3 | 1 | Sliding | NO | 8 | 1 | 21 cells L3 cell level | 21 cells L3 cell level | LSTM |  | 145 | 580 | 0.441 | 230 | 1000 | 0.983 | 0.971 | 0.995 | 0.832 | 1.19 | - | - | 0.11203 | 0.00032464 | 0.28977 | 0.759 | 0.0020114 | 0.265 | 0.14258 | 0.00040359 | 0.28307
Ericsson | 2 | Cluster-based | 400 | 320 | 2 | 320 | 80 | 90 | B | YES | 3 | 1 | Sliding | NO | 8 | 1 | 21 cells L3 cell level | 21 cells L3 cell level | LSTM |  | 64 | 260 | 0.155 | 230 | 1000 | 0.982 | 0.969 | 0.995 | 0.773 | 1.22 | - | - | 0.22944 | 0.00082519 | 0.35965 | 1.1459 | 0.003777 | 0.3296 | 0.26539 | 0.00093917 | 0.35388
Ericsson | 2 | Cluster-based | 400 | 320 | 2 | 320 | 80 | 120 | B | YES | 3 | 1 | Sliding | NO | 8 | 1 | 21 cells L3 cell level | 21 cells L3 cell level | LSTM |  | 64 | 260 | 0.155 | 230 | 1000 | 0.987 | 0.977 | 0.997 | 0.822 | 1.31 | - | - | 0.29353 | 0.0012484 | 0.42531 | 1.4574 | 0.0057339 | 0.39343 | 0.3281 | 0.0013767 | 0.4196
Huawei | 2 | Cell-based | 320 | 320 | 2 | 320 | 80 | 90 | B | NO | 1 | 1 | Non-sliding | NO | 64 | 8 | 1 cell, L3 cell-level RSRP | 1 cell, L3 cell-level RSRP | AI: LSTM | 3 LSTM layers and 1 full-connectivity layer | 80 | 350 | 1.04 | 4300 | 30 | 0.32 | 0.38 | 0.28 | 1.36 |  |  |  | 70.58 | 0.419 | 0.594 | 70.58 | 0.419 | 0.594 | 25 | 0.105 | 0.419
Huawei | 2 | Cell-based | 320 | 320 | 2 | 240 | 80 | 90 | B | NO | 1 | 1 | Non-sliding | NO | 64 | 8 | 1 cell, L3 cell-level RSRP | 1 cell, L3 cell-level RSRP | AI: LSTM | 3 LSTM layers and 1 full-connectivity layer | 80 | 350 | 1.04 | 4300 | 30 | 0.56 | 0.58 | 0.55 | 1.36 |  |  |  | 73.68 | 0.489 | 0.663 | 73.68 | 0.489 | 0.663 | 22.22 | 0.14 | 0.628
Huawei | 2 | Cell-based | 320 | 320 | 2 | 320 | 160 | 90 | B | NO | 1 | 1 | Non-sliding | NO | 64 | 8 | 1 cell, L3 cell-level RSRP | 1 cell, L3 cell-level RSRP | AI: LSTM | 3 LSTM layers and 1 full-connectivity layer | 80 | 350 | 1.04 | 4300 | 30 | 0.52 | 0.62 | 0.44 | 1.36 |  |  |  | 70.58 | 0.419 | 0.594 | 70.58 | 0.419 | 0.594 | 25 | 0.105 | 0.419
Huawei | 2 | Cell-based | 320 | 320 | 2 | 240 | 160 | 90 | B | NO | 1 | 1 | Non-sliding | NO | 64 | 8 | 1 cell, L3 cell-level RSRP | 1 cell, L3 cell-level RSRP | AI: LSTM | 3 LSTM layers and 1 full-connectivity layer | 80 | 350 | 1.04 | 4300 | 30 | 0.87 | 0.89 | 0.85 | 1.36 |  |  |  | 73.68 | 0.489 | 0.663 | 73.68 | 0.489 | 0.663 | 22.22 | 0.14 | 0.628
Mediatek | 2 | Cluster-based | 400 | 320 | 2 | 160 | 80 | 120 | A | YES | 1 | 2 | Sliding | NO | 32 | 4 | 21 cells, L3 cell-level RSRP | 21 cells, L3 cell-level RSRP | AI: CNN | 2 layers of convolution layer and 1 FNN layer | 52 | 209.5 | 10.24 | 266 | 133 | 0.915 | 0.964 | 0.87 | 0.64 | 1.22 |  |  | 18.8 | 0.0711 | 0.378 |  |  |  | 23.7 | 0.0524 | 0.221
Mediatek | 2 | Cluster-based | 400 | 320 | 2 | 320 | 80 | 120 | A | YES | 1 | 2 | Sliding | NO | 32 | 4 | 21 cells, L3 cell-level RSRP | 21 cells, L3 cell-level RSRP | AI: CNN | 2 layers of convolution layer and 1 FNN layer | 52 | 209.5 | 10.24 | 266 | 133 | 0.874 | 0.941 | 0.816 | 0.64 | 1.22 |  |  | 23.4 | 0.0622 | 0.266 |  |  |  | 26.6 | 0.0598 | 0.225
OPPO | 2 | cell-based | 400 | 400 | 2 | 320 | 80 | 90 | A | NO | 1 | 3 | Sliding | NO | 32 | 4 | 1 cell, L3 cell-level RSRP | 1 cell, L3 cell-level RSRP | AI: LSTM | 2LSTM layer+1 dense layer | 177 | 674 | 0.41 | 73.4 | 37 | 0.97 | 0.97 | 0.97 | 0.68 | 1.41 |  |  | 28.96 | 0.096 | 0.33 | 28.42 | 0.108 | 0.38 | 24.2 | 0.089 | 0.34
OPPO | 2 | cell-based | 400 | 320 | 2 | 320 | 80 | 90 | A | NO | 1 | 3 | Sliding | NO | 32 | 4 | 1 cell, L3 cell-level RSRP | 1 cell, L3 cell-level RSRP | AI: LSTM | 2LSTM layer+1 dense layer | 177 | 674 | 0.41 | 73.4 | 37 | 0.98 | 0.96 | 1 | 0.69 | 1.23 |  |  | 28.96 | 0.096 | 0.33 | 28.42 | 0.096 | 0.34 | 24.63 | 0.089 | 0.36
vivo | 2 | Cell-based | 400 | 320 | 2 | 320 | 80 | 60 | A | NO | 1 | 2 | Sliding | NO | 32 | 4 per panel | 1 cell,L3 cell-level | 1 cell,L3 cell-level | AI：LSTM | 1 layers of LSTM layer and 1 FNN layer | 17 | 69 | 0.845 | 400 | 100 | 0.968 | 0.939 | 1 | 0.87 | 1.616 | [0.230, 0.578, 1.057, 1.616]
vivo | 2 | Cell-based | 400 | 320 | 2 | 320 | 80 | 60 | A | NO | 1 | 2 | Sliding | NO | 32 | 4 per panel | 1 cell,L3 cell-level | 1 cell,L3 cell-level | Non-AI: Sample and hold | Replace the predicted measurement with the last observation measurement |  |  |  | 400 | 100 | 0.947 | 0.9 | 1 | 1.773 | 2.78 | [0.732, 1.446, 2.133, 2.780]
vivo | 2 | Cell-based | 400 | 320 | 2 | 320 | 80 | 90 | A | NO | 1 | 2 | Sliding | NO | 32 | 4 per panel | 1 cell,L3 cell-level | 1 cell,L3 cell-level | AI：LSTM | 1 layers of LSTM layer and 1 FNN layer | 17 | 69 | 0.845 | 400 | 100 | 0.966 | 0.935 | 1 | 1.172 | 2.148 | [0.316, 0.800, 1.425, 2.148] |  | 5.98 | 0.021 | 0.3505 | 5.11 | 0.0186 | 0.3649 | 3.77 | 0.014 | 0.3705
vivo | 2 | Cell-based | 400 | 320 | 2 | 320 | 80 | 90 | A | NO | 1 | 2 | Sliding | NO | 32 | 4 per panel | 1 cell,L3 cell-level | 1 cell,L3 cell-level | Non-AI: Sample and hold | Replace the predicted measurement with the last observation measurement |  |  |  | 400 | 100 | 0.93 | 0.869 | 1 | 2.187 | 3.396 | [0.918, 1.804, 2.628, 3.396]
vivo | 2 | Cell-based | 400 | 320 | 2 | 320 | 80 | 120 | A | NO | 1 | 2 | Sliding | NO | 32 | 4 per panel | 1 cell,L3 cell-level | 1 cell,L3 cell-level | AI：LSTM | 1 layers of LSTM layer and 1 FNN layer | 17 | 69 | 0.845 | 400 | 100 | 0.967 | 0.936 | 1 | 1.36 | 2.468 | [0.382, 0.936, 1.655, 2.468]
vivo | 2 | Cell-based | 400 | 320 | 2 | 320 | 80 | 120 | A | NO | 1 | 2 | Sliding | NO | 32 | 4 per panel | 1 cell, L3 cell-level | 1 cell, L3 cell-level | Non-AI: Sample and hold | Replace the predicted measurement with the last observation measurement |  |  |  | 400 | 100 | 0.94 | 0.886 | 1 | 2.382 | 3.685 | [1.013, 1.969, 2.862, 3.685]
Xiaomi | 2 | Cell-based | 800 | 400 | 2 | 320 | 80 | 90 | A | No | 1 | 2 | Sliding | NO | 8 | 4 | 1 cell, L3 cell-level RSRP | 1 cell, L3 cell-level RSRP | AI-GRU | 1 layer of GRU based on encoder-decoder with 1 layer of FNN | 696.359 | 8210 | 44.2802 | 1673.614 | 211.823 | 0.8308 | 0.7118 | 0.9974 | 2.457 | 4.234 | [0.721,1.540,2.453,3.337,4.234]
Xiaomi | 2 | Cell-based | 800 | 320 | 2 | 320 | 80 | 90 | A | No | 1 | 2 | Sliding | NO | 8 | 4 | 1 cell, L3 cell-level RSRP | 1 cell, L3 cell-level RSRP | AI-GRU | 1 layer of GRU based on encoder-decoder with 1 layer of FNN | 696.359 | 8210 | 39.9897 | 1674.436 | 211.902 | 0.8385 | 0.7236 | 0.9966 | 2.075 | 3.514 | [0.695,1.553,2.537,3.514]
Xiaomi | 2 | Cell-based | 720 | 240 | 2 | 320 | 80 | 90 | A | No | 1 | 2 | Sliding | NO | 8 | 4 | 1 cell, L3 cell-level RSRP | 1 cell, L3 cell-level RSRP | AI-GRU | 1 layer of GRU based on encoder-decoder with 1 layer of FNN | 696.359 | 8210 | 37.2779 | 1676.076 | 212.062 | 0.909 | 0.8362 | 0.9957 | 1.591 | 2.541 | [0.6912,1.5468,2.541]
Xiaomi | 2 | Cell-based | 480 | 160 | 2 | 320 | 80 | 90 | A | No | 1 | 2 | Sliding | NO | 8 | 4 | 1 cell, L3 cell-level RSRP | 1 cell, L3 cell-level RSRP | AI-GRU | 1 layer of GRU based on encoder-decoder with 1 layer of FNN | 696.359 | 8210 | 24.8519 | 1679.471 | 212.358 | 0.9478 | 0.9086 | 0.9905 | 1.184 | 1.638 | [0.728,1.638]