## Simulation assumption
SLS simulation assumption |  | CATT | NTT DOCOMO | Mediatek | Huawei | OPPO | vivo | Samsung
Parameter | Values
Frequency Range | FR1@{4GHz,30KHz} as one frequency FR1@{2GHz, 15/30KHz} as another frequency
Deployment | 2-tier model with wrap-around (7 sites, 3 sectors/cells per site)
Channel model | UMa with distance-dependent LoS probability function defined in Table 7.4.2-1 in TR 38.901. Fast fading is necessary. Oxygen absorption, Time-varying Doppler shift , Explicit ground reflection model and blockage are not considered.
| Inter-frequency correlation assumption in general (yes or no) | No | Yes | Yes | No | No | Yes | Yes
| Inter-frequency shadow fading correction (e.g. full, partial, no) | Full | Full | Full | No | Full | Full | Full
| Whether LOSsoft is modeled or not | Yes | No | Yes | No |  | No | Yes
| spatial consistency option (A or B) | A | A | A | B | A | A | B
System BW | 20MHz
UE Speed | 30km/h (baseline), 60km/h (optional), 90km/h (optional) Other values are not precluded | 0, 90 km/hr | 90 | 30, 60, 90 km/hr | 30, 60, 90, 120 km/hr | 30, 60 km/h | 30, 60, 90 km/hr | 120 km/hr
UE distribution | 100% outdoor
BS Antenna Configuration | Companies need to report which option(s) are used between - 32 ports: (8,8,2,1,1,2,8), (dH,dV) = (0.5, 0.8)λ - 16 ports: (8,4,2,1,1,2,4), (dH,dV) = (0.5, 0.8)λ Other configurations are not precluded. | 16 ports: (8,4,2,1,1,2,4), (dH,dV) = (0.5, 0.8)λ | 32 ports: (8,8,2,1,1,2,8), (dH,dV) = (0.5, 0.8)λ |  | 32 ports: (8,8,2,1,1,2,8), (dH,dV) = (0.5, 0.8)λ | 32 ports: (8,8,2,1,1,2,8), (dH,dV) = (0.5, 0.8)λ | 32 ports: (8,8,2,1,1,2,8), (dH,dV) = (0.5, 0.8)λ
BS Antenna radiation pattern | 3-sector antenna radiation pattern, 8 dBi
UE Antenna Configuration | 4RX: (1,2,2,1,1,1,2), (dH,dV) = (0.5, 0.5)λ for (rank 1-4) 2RX: (1,1,2,1,1,1,1), (dH,dV) = (0.5, 0.5)λ for (rank 1,2) Other configuration is not precluded. | 2RX: (1,1,2,1,1,1,1), (dH,dV) = (0.5, 0.5)λ for (rank 1,2) | 2RX: (1,1,2,1,1,1,1), (dH,dV) = (0.5, 0.5)λ for (rank 1,2) |  | 4RX: (1,2,2,1,1,1,2), (dH,dV) = (0.5, 0.5)λ for (rank 1-4) | 4RX: (1,2,2,1,1,1,2), (dH,dV) = (0.5, 0.5)λ for (rank 1-4) | 2RX: (1,1,2,1,1,1,1), (dH,dV) = (0.5, 0.5)λ
UE Antenna radiation pattern | Omni-direction
BS Tx Power | 44dBm
Maximum UE Tx Power | 23 dBm
BS receiver Noise Figure | 5 dB
UE receiver Noise Figure | 9 dB
Inter site distance | 500m ISD for FR1
BS Antenna height | 25m
UE Antenna height | 1.5 m
UE trajectory model | Option #1, Option #2, or option #3 Reported by companies | Option1 | Option 3 | Option1 | Option1 | Option1 | Option1 | Option3
UE trajectory boundary processing | Option #1, Option #2, or option #3 Reported by companies | Option2 | Option 3 | Option2 | Option1 | Option3 | Option2 | Option3
L1/L3 filtering | Option #Sliding, Option #Non-sliding Reported by companies | Option #Non-sliding | No-sliding | both | Non-sliding | both | Option1 | Sliding
measurement period | 200ms
FilterCoefficient | 4
Number of Tx beams | Reported by companies | 4 | 4 | 1 | 4 | 1 | 1 | 1
Number of Rx beams | Reported by companies | 1 | 1 | 1 | 1 | 1 | 1 | 1

## KPIs
Intermediate KPIs | Description/Definition | NTT DOCOMO | Mediatek | Samsung
Average L3 cell RSRP difference (dB) | Average L3 RSRP difference between predicted and ideal L3 cell-level measurement result | Method: Average cross multiple cells | Method: Average cross multiple cells | Method: Average cross multiple cells (i.e., serving cell + 1st-tier 6 neighbor cells)

## Figure
Filter: 1, Sliding, *Cluster* | Total Companies: 1
Mediatek
Filter: 1, Sliding, *Cell* | Total Companies: 1
Mediatek
Filter: 1, Non-Sliding, *Cluster* | Total Companies: 1
NTT DOCOMO
Filter: 1, Non-Sliding, *Cell* | Total Companies: 1
Huawei
Filter: 2, Sliding, *Cluster* | Total Companies: 5
Ericsson
Mediatek
vivo
Xiaomi
Samsung
Filter: 2, Sliding, *Cell* | Total Companies: 6
Ericsson
Mediatek
OPPO
vivo
Xiaomi
Samsung
Filter: 2, Non-Sliding, *Cluster* | Total Companies: 3
CATT
NTT DOCOMO
OPPO
Filter: 2, Non-Sliding, *Cell* | Total Companies: 3
Huawei
OPPO
ZTE
Filter: 3, Sliding, *Cluster* | Total Companies: 1
Mediatek
Filter: 3, Sliding, *Cell* | Total Companies: 1
Mediatek
Filter: 3, Non-Sliding, *Cluster* | Total Companies: 1
NTT DOCOMO
Filter: 3, Non-Sliding, *Cell* | Total Companies: 0
Filter: , , *Cluster* | Total Companies: 8
CATT
NTT DOCOMO
Ericsson
Mediatek
OPPO
vivo
Xiaomi
Samsung
Filter: , , *Cell* | Total Companies: 8
Ericsson
Huawei
Mediatek
OPPO
vivo
Xiaomi
ZTE
Samsung
Filter: , Sliding, | Total Companies: 6
Ericsson
Mediatek
OPPO
vivo
Xiaomi
Samsung
Filter: , Non-Sliding, | Total Companies: 6
CATT
NTT DOCOMO
Huawei
OPPO
ZTE
InterDigital
Filter: , , | Total Companies: 11
CATT
NTT DOCOMO
Ericsson
Huawei
Mediatek
OPPO
vivo
Xiaomi
ZTE
InterDigital
Samsung

## Results
General |  |  | Variable Settings |  |  | Configurable/Selectable Simulation Assumption | [8 empty] | Model Related Information | [8 empty] | Performance Metrics
Company | Sub case | Other factors | Observation window (ms) | Channel correlation coefficient between two frequency layers | UE speed (km/h) | Spatial consistency | Whether LOSsoft is modeled or not | Inter-frequency correlation | Inter-frequency shadow fading correlation | UE trajectory model | UE trajectory boundary processing | L1/L3 filtering (Sliding/Non-sliding) | Number of Tx beams | Number of Rx beams | Model input | Model output/label | Model type | Detail of model | Model complexity in a number of model parameters (K) | Model complexity in a number of model size (KByte) | Computational complexity [FLOPs] (M) | Training data size in number of samples (K) | Testing data size in number of samples (K) | Average L3 cell RSRP difference (dB)
Name | 1/2/3 | Additional consideration (e.g. 2G->4G/4G->2G, Cell/Cluster-based) | XX | PCC (Pearson Correlation Coefficient)[TBD] | XX | A/B | YES/NO | YES/NO | FULL/PARTIAL/NO | 1/2/3 | 1/2/3 | Sliding/Non-sliding | XX | XX | Number of cell(s), Mesurement quantity (L1 beam-level, L1-filterd beam-level, L3 cell-level, L3 beam-level measurement results) | Number of cell(s), Mesurement quantity(L1 beam-level, L1-filterd beam-level, L3 cell-level, L3 beam-level measurement results) | AI/Non-AI: Method (e.g. RNN,CNN, Sample and hold, Decision tree) | e.g.,model structure and description | XX | XX | XX | XX | XX | XX
CATT | 2 | 2G->4G, Cluster-based | 200 | 0.99 | 0 | A | YES | NO | FULL | 1 | 2 | Non-sliding | 4 | 1 | 21 cells, L3 cell-level RSRP | 21 cells, L3 cell-level RSRP | AI: ResNet | 1 layers of AI: ResNet layer and 1 DNN layer | 17.041 | 66.56 | 0.286 | 13 | 1.625 | 0.2083
CATT | 2 | 2G->4G, Cluster-based | 200 | 0.99 | 90 | A | YES | NO | FULL | 1 | 2 | Non-sliding | 4 | 1 | 21 cells, L3 cell-level RSRP | 21 cells, L3 cell-level RSRP | AI: ResNet | 1 layers of AI: ResNet layer and 1 DNN layer | 17.041 | 66.56 | 0.286 | 13 | 1.625 | 0.2056
CATT | 2 | 4G->2G, Cluster-based | 200 | 0.99 | 0 | A | YES | NO | FULL | 1 | 2 | Non-sliding | 4 | 1 | 21 cells, L3 cell-level RSRP | 21 cells, L3 cell-level RSRP | AI: ResNet | 1 layers of AI: ResNet layer and 1 DNN layer | 17.041 | 66.56 | 0.286 | 13 | 1.625 | 0.1963
CATT | 2 | 4G->2G, Cluster-based | 200 | 0.99 | 90 | A | YES | NO | FULL | 1 | 2 | Non-sliding | 4 | 1 | 21 cells, L3 cell-level RSRP | 21 cells, L3 cell-level RSRP | AI: ResNet | 1 layers of AI: ResNet layer and 1 DNN layer | 17.041 | 66.56 | 0.286 | 13 | 1.625 | 0.1997
NTT DOCOMO | 1 | 2G->4G, Cluster-based | 200 |  | 90 | A | No | YES | FULL | 3 | 3 | Non-sliding | 4 | 1 | 7 cells, L1 beam-level RSRP | 7 cells, L1 beam-level RSRP | AI: Transformer | [6 empty] | 1.5
NTT DOCOMO | 2 | 2G->4G, Cluster-based | 200 |  | 90 | A | No | YES | FULL | 3 | 3 | Non-sliding | 4 | 1 | 7 cells, L3 cell-level RSRP | 7 cells, L3 cell-level RSRP | AI: Transformer | [6 empty] | 0.7
NTT DOCOMO | 3 | 2G->4G, Cluster-based | 200 |  | 90 | A | No | YES | FULL | 3 | 3 | Non-sliding | 4 | 1 | 7 cells, L1 beam-level RSRP | 7 cells, L3 cell-level RSRP | AI: Transformer | [6 empty] | 0.6
NTT DOCOMO | / | 2G->4G, Cluster-based | 200 |  | 90 | A | No | YES | FULL | 3 | 3 | Non-sliding | 4 | 1 | L3 cell-level RSRP | L3 cell-level RSRP | Non-AI: RSRP offset |  | / | / | / | / | / | 0.8
NTT DOCOMO | 1 | 4G->2G, Cluster-based | 200 |  | 90 | A | No | YES | FULL | 3 | 3 | Non-sliding | 4 | 1 | 7 cells, L1 beam-level RSRP | 7 cells, L1 beam-level RSRP | AI: Transformer | [6 empty] | 1.4
NTT DOCOMO | 2 | 4G->2G, Cluster-based | 200 |  | 90 | A | No | YES | FULL | 3 | 3 | Non-sliding | 4 | 1 | 7 cells, L3 cell-level RSRP | 7 cells, L3 cell-level RSRP | AI: Transformer | [6 empty] | 0.7
NTT DOCOMO | 3 | 4G->2G, Cluster-based | 200 |  | 90 | A | No | YES | FULL | 3 | 3 | Non-sliding | 4 | 1 | 7 cells, L1 beam-level RSRP | 7 cells, L3 cell-level RSRP | AI: Transformer | [6 empty] | 0.6
NTT DOCOMO | / | 4G->2G, Cluster-based | 200 |  | 90 | A | No | YES | FULL | 3 | 3 | Non-sliding | 4 | 1 | L3 cell-level RSRP | L3 cell-level RSRP | Non-AI: RSRP offset |  | / | / | / | / | / | 0.8
Ericsson | 2 | 2G->4G, Cell based, L3 Cell-Level Input, and L3 Cell-Level Output, Cluster UMA, No-Sorting | XX | 0.88 | 30 | B | YES | YES | Partial | 3 | 1 | Sliding | 4 | 1 | 15 cells, L3 Cell-Level RSRP | 15 cells, L3 Cell-Level RSRP | xgboost | 1000 estimators, max_depth=7 | 292 | 7300.0 KB | 51 | 29576 | 7394 | 0.11518
Ericsson | 2 | 2G->4G, Cell based, L3 Cell-Level Input, and L3 Cell-Level Output, Cluster UMA, No-Sorting | XX | 0.88 | 30 | B | YES | YES | Partial | 3 | 1 | Sliding | 4 | 1 | 9 cells, L3 Cell-Level RSRP | 9 cells, L3 Cell-Level RSRP | xgboost | 1001 estimators, max_depth=7 | 293 | 7300.0 KB | 52 | 29576 | 7394 | 0.13094
Ericsson | 2 | 2G->4G, Cell based, L3 Cell-Level Input, and L3 Cell-Level Output, Cluster UMA, No-Sorting | XX | 0.88 | 30 | B | YES | YES | Partial | 3 | 1 | Sliding | 4 | 1 | 3 cells, L3 Cell-Level RSRP | 3 cells, L3 Cell-Level RSRP | xgboost | 1002 estimators, max_depth=7 | 294 | 7300.0 KB | 53 | 29576 | 7394 | 0.33332
Ericsson | 2 | 2G->4G, Cell based, L3 Cell-Level Input, and L3 Cell-Level Output, Cluster UMA, No-Sorting | XX | 0.88 | 30 | B | YES | YES | Partial | 3 | 1 | Sliding | 4 | 1 | 2 cells, L3 Cell-Level RSRP | 2 cells, L3 Cell-Level RSRP | xgboost | 1003 estimators, max_depth=7 | 295 | 7300.0 KB | 54 | 29576 | 7394 | 0.6842
Ericsson | 2 | 2G->4G, Cell based, L3 Cell-Level Input, and L3 Cell-Level Output, Cluster UMI, No-Sorting | XX | 0.88 | 30 | B | YES | YES | Partial | 3 | 1 | Sliding | 4 | 1 | 15 cells, L3 Cell-Level RSRP | 15 cells, L3 Cell-Level RSRP | xgboost | 1004 estimators, max_depth=7 | 296 | 7300.0 KB | 55 | 29576 | 7394 | 0.16096
Ericsson | 2 | 2G->4G, Cell based, L3 Cell-Level Input, and L3 Cell-Level Output, Cluster UMI, No-Sorting | XX | 0.88 | 30 | B | YES | YES | Partial | 3 | 1 | Sliding | 4 | 1 | 9 cells, L3 Cell-Level RSRP | 9 cells, L3 Cell-Level RSRP | xgboost | 1005 estimators, max_depth=7 | 297 | 7300.0 KB | 56 | 29576 | 7394 | 0.18592
Ericsson | 2 | 2G->4G, Cell based, L3 Cell-Level Input, and L3 Cell-Level Output, Cluster UMI, No-Sorting | XX | 0.88 | 30 | B | YES | YES | Partial | 3 | 1 | Sliding | 4 | 1 | 3 cells, L3 Cell-Level RSRP | 3 cells, L3 Cell-Level RSRP | xgboost | 1006 estimators, max_depth=7 | 298 | 7300.0 KB | 57 | 29576 | 7394 | 0.52837
Ericsson | 2 | 2G->4G, Cell based, L3 Cell-Level Input, and L3 Cell-Level Output, Cluster UMI, No-Sorting | XX | 0.88 | 30 | B | YES | YES | Partial | 3 | 1 | Sliding | 4 | 1 | 2 cells, L3 Cell-Level RSRP | 2 cells, L3 Cell-Level RSRP | xgboost | 1007 estimators, max_depth=7 | 299 | 7300.0 KB | 58 | 29576 | 7394 | 0.91597
Ericsson | 2 | 2G->4G, Cell based, L3 Cell-Level Input, and L3 Cell-Level Output, Cluster UMI, Sorting | XX | xx | 30 | B | YES | YES | Partial | 3 | 1 | Sliding | 4 | 1 | 15 cells, L3 Cell-Level RSRP | 15 cells, L3 Cell-Level RSRP | xgboost | 1008 estimators, max_depth=7 | 300 | 7300.0 KB | 59 | 29576 | 7394 | 0.1697
Ericsson | 2 | 2G->4G, Cell based, L3 Cell-Level Input, and L3 Cell-Level Output, Cluster UMI, Sorting | XX | xx | 30 | B | YES | YES | Partial | 3 | 1 | Sliding | 4 | 1 | 9 cells, L3 Cell-Level RSRP | 9 cells, L3 Cell-Level RSRP | xgboost | 1009 estimators, max_depth=7 | 301 | 7300.0 KB | 60 | 29576 | 7394 | 0.20156
Ericsson | 2 | 2G->4G, Cell based, L3 Cell-Level Input, and L3 Cell-Level Output, Cluster UMI, Sorting | XX | 0.88 | 30 | B | YES | YES | Partial | 3 | 1 | Sliding | 4 | 1 | 3 cells, L3 Cell-Level RSRP | 3 cells, L3 Cell-Level RSRP | xgboost | 1010 estimators, max_depth=7 | 302 | 7300.0 KB | 61 | 29576 | 7394 | 0.7056
Ericsson | 2 | 2G->4G, Cell based, L3 Cell-Level Input, and L3 Cell-Level Output, Cluster UMI, Sorting | XX | 0.8 | 30 | B | YES | YES | Partial | 3 | 1 | Sliding | 4 | 1 | 2 cells, L3 Cell-Level RSRP | 2 cells, L3 Cell-Level RSRP | xgboost | 1011 estimators, max_depth=7 | 303 | 7300.0 KB | 62 | 29576 | 7394 | 1.3285
Ericsson | 2 | 2G->4G, Cell based, L3 Cell-Level Input, and L3 Cell-Level Output, Cluster UMA, Sorting | XX | xx | 30 | B | YES | YES | Partial | 3 | 1 | Sliding | 4 | 1 | 15 cells, L3 Cell-Level RSRP | 15 cells, L3 Cell-Level RSRP | xgboost | 1012 estimators, max_depth=7 | 304 | 7300.0 KB | 63 | 29576 | 7394 | 0.11441
Ericsson | 2 | 2G->4G, Cell based, L3 Cell-Level Input, and L3 Cell-Level Output, Cluster UMA, Sorting | XX | 0.88 | 30 | B | YES | YES | Partial | 3 | 1 | Sliding | 4 | 1 | 9 cells, L3 Cell-Level RSRP | 9 cells, L3 Cell-Level RSRP | xgboost | 1013 estimators, max_depth=7 | 305 | 7300.0 KB | 64 | 29576 | 7394 | 0.13267
Ericsson | 2 | 2G->4G, Cell based, L3 Cell-Level Input, and L3 Cell-Level Output, Cluster UMA, Sorting | XX | 0.8 | 30 | B | YES | YES | Partial | 3 | 1 | Sliding | 4 | 1 | 3 cells, L3 Cell-Level RSRP | 3 cells, L3 Cell-Level RSRP | xgboost | 1014 estimators, max_depth=7 | 306 | 7300.0 KB | 65 | 29576 | 7394 | 0.39904
Ericsson | 2 | 2G->4G, Cell based, L3 Cell-Level Input, and L3 Cell-Level Output, Cluster UMA, Sorting | XX | 0.88 | 30 | B | YES | YES | Partial | 3 | 1 | Sliding | 4 | 1 | 2 cells, L3 Cell-Level RSRP | 2 cells, L3 Cell-Level RSRP | xgboost | 1015 estimators, max_depth=7 | 307 | 7300.0 KB | 66 | 29576 | 7394 | 0.85527
Ericsson | 2 | 2G->4G, Cell based, L3 Cell-Level Input, and L3 Cell-Level Output, Cluster UMI, Sorting | XX | 0.88 | 30 | B | YES | YES | Partial | 3 | 1 | Sliding | 4 | 1 | 21 cells, L3 Cell-Level RSRP | 21 cells, L3 Cell-Level RSRP | xgboost | 1016 estimators, max_depth=7 | 308 | 7300.0 KB | 66 | 29576 | 7394 | 0.15543
Ericsson | 2 | 2G->4G, Cell based, L3 Cell-Level Input, and L3 Cell-Level Output, Cluster UMI, Sorting | XX | 0.88 | 30 | B | YES | YES | Partial | 3 | 1 | Sliding | 4 | 1 | 18 cells, L3 Cell-Level RSRP | 21 cells, L3 Cell-Level RSRP | xgboost | 1017 estimators, max_depth=7 | 309 | 7300.0 KB | 66 | 29576 | 7394 | 0.18573
Ericsson | 2 | 2G->4G, Cell based, L3 Cell-Level Input, and L3 Cell-Level Output, Cluster UMI, Sorting | XX | 0.88 | 30 | B | YES | YES | Partial | 3 | 1 | Sliding | 4 | 1 | 15 cells, L3 Cell-Level RSRP | 21 cells, L3 Cell-Level RSRP | xgboost | 1018 estimators, max_depth=7 | 310 | 7300.0 KB | 66 | 29576 | 7394 | 0.22148
Ericsson | 2 | 2G->4G, Cell based, L3 Cell-Level Input, and L3 Cell-Level Output, Cluster UMI, Sorting | XX | 0.88 | 30 | B | YES | YES | Partial | 3 | 1 | Sliding | 4 | 1 | 12 cells, L3 Cell-Level RSRP | 21 cells, L3 Cell-Level RSRP | xgboost | 1019 estimators, max_depth=7 | 311 | 7300.0 KB | 66 | 29576 | 7394 | 0.26677
Ericsson | 2 | 2G->4G, Cell based, L3 Cell-Level Input, and L3 Cell-Level Output, Cluster UMI, Sorting | XX | 0.88 | 30 | B | YES | YES | Partial | 3 | 1 | Sliding | 4 | 1 | 9 cells, L3 Cell-Level RSRP | 21 cells, L3 Cell-Level RSRP | xgboost | 1020 estimators, max_depth=7 | 312 | 7300.0 KB | 66 | 29576 | 7394 | 0.34626
Ericsson | 2 | 2G->4G, Cell based, L3 Cell-Level Input, and L3 Cell-Level Output, Cluster UMI, Sorting | XX | 0.88 | 30 | B | YES | YES | Partial | 3 | 1 | Sliding | 4 | 1 | 6 cells, L3 Cell-Level RSRP | 21 cells, L3 Cell-Level RSRP | xgboost | 1021 estimators, max_depth=7 | 313 | 7300.0 KB | 66 | 29576 | 7394 | 0.57728
Ericsson | 2 | 2G->4G, Cell based, L3 Cell-Level Input, and L3 Cell-Level Output, Cluster UMI, Sorting | XX | 0.88 | 30 | B | YES | YES | Partial | 3 | 1 | Sliding | 4 | 1 | 3 cells, L3 Cell-Level RSRP | 21 cells, L3 Cell-Level RSRP | xgboost | 1022 estimators, max_depth=7 | 314 | 7300.0 KB | 66 | 29576 | 7394 | 2.1656
Ericsson | 2 | 2G->4G, Cell based, L3 Cell-Level Input, and L3 Cell-Level Output, Cluster UMI, Sorting | XX | 0.88 | 30 | B | YES | YES | Partial | 3 | 1 | Sliding | 4 | 1 | 1 cells, L3 Cell-Level RSRP | 21 cells, L3 Cell-Level RSRP | xgboost | 1023 estimators, max_depth=7 | 315 | 7300.0 KB | 66 | 29576 | 7394 | 7.7489
Ericsson | 2 | 2G->4G, Cell based, L3 Cell-Level Input, and L3 Cell-Level Output, Cluster UMA, Sorting | XX | 0.88 | 30 | B | YES | YES | Partial | 3 | 1 | Sliding | 4 | 1 | 21 cells, L3 Cell-Level RSRP | 21 cells, L3 Cell-Level RSRP | xgboost | 1024 estimators, max_depth=7 | 316 | 7300.0 KB | 66 | 29576 | 7394 | 0.10821
Ericsson | 2 | 2G->4G, Cell based, L3 Cell-Level Input, and L3 Cell-Level Output, Cluster UMA, Sorting | XX | 0.88 | 30 | B | YES | YES | Partial | 3 | 1 | Sliding | 4 | 1 | 18 cells, L3 Cell-Level RSRP | 21 cells, L3 Cell-Level RSRP | xgboost | 1025 estimators, max_depth=7 | 317 | 7300.0 KB | 66 | 29576 | 7394 | 0.12209
Ericsson | 2 | 2G->4G, Cell based, L3 Cell-Level Input, and L3 Cell-Level Output, Cluster UMA, Sorting | XX | 0.88 | 30 | B | YES | YES | Partial | 3 | 1 | Sliding | 4 | 1 | 15 cells, L3 Cell-Level RSRP | 21 cells, L3 Cell-Level RSRP | xgboost | 1026 estimators, max_depth=7 | 318 | 7300.0 KB | 66 | 29576 | 7394 | 0.13798
Ericsson | 2 | 2G->4G, Cell based, L3 Cell-Level Input, and L3 Cell-Level Output, Cluster UMA, Sorting | XX | 0.88 | 30 | B | YES | YES | Partial | 3 | 1 | Sliding | 4 | 1 | 12 cells, L3 Cell-Level RSRP | 21 cells, L3 Cell-Level RSRP | xgboost | 1027 estimators, max_depth=7 | 319 | 7300.0 KB | 66 | 29576 | 7394 | 0.16102
Ericsson | 2 | 2G->4G, Cell based, L3 Cell-Level Input, and L3 Cell-Level Output, Cluster UMA, Sorting | XX | 0.88 | 30 | B | YES | YES | Partial | 3 | 1 | Sliding | 4 | 1 | 9 cells, L3 Cell-Level RSRP | 21 cells, L3 Cell-Level RSRP | xgboost | 1028 estimators, max_depth=7 | 320 | 7300.0 KB | 66 | 29576 | 7394 | 0.19573
Ericsson | 2 | 2G->4G, Cell based, L3 Cell-Level Input, and L3 Cell-Level Output, Cluster UMA, Sorting | XX | 0.88 | 30 | B | YES | YES | Partial | 3 | 1 | Sliding | 4 | 1 | 6 cells, L3 Cell-Level RSRP | 21 cells, L3 Cell-Level RSRP | xgboost | 1029 estimators, max_depth=7 | 321 | 7300.0 KB | 66 | 29576 | 7394 | 0.28815
Ericsson | 2 | 2G->4G, Cell based, L3 Cell-Level Input, and L3 Cell-Level Output, Cluster UMA, Sorting | XX | 0.88 | 30 | B | YES | YES | Partial | 3 | 1 | Sliding | 4 | 1 | 3 cells, L3 Cell-Level RSRP | 21 cells, L3 Cell-Level RSRP | xgboost | 1030 estimators, max_depth=7 | 322 | 7300.0 KB | 66 | 29576 | 7394 | 1.1321
Ericsson | 2 | 2G->4G, Cell based, L3 Cell-Level Input, and L3 Cell-Level Output, Cluster UMA, Sorting | XX | 0.88 | 30 | B | YES | YES | Partial | 3 | 1 | Sliding | 4 | 1 | 1 cells, L3 Cell-Level RSRP | 21 cells, L3 Cell-Level RSRP | xgboost | 1031 estimators, max_depth=7 | 323 | 7300.0 KB | 66 | 29576 | 7394 | 7.4035
Ericsson | 2 | 2G->4G, Cell based, L3 Cell-Level Input, and L3 Cell-Level Output, Cluster UMA, No-Sorting | XX | 0.88 | 30 | B | YES | YES | Partial | 3 | 1 | Sliding | 4 | 1 | 21 cells, L3 Cell-Level RSRP | 21 cells, L3 Cell-Level RSRP | xgboost | 1032 estimators, max_depth=7 | 324 | 7300.0 KB | 66 | 29576 | 7394 | 0.10682
Ericsson | 2 | 2G->4G, Cell based, L3 Cell-Level Input, and L3 Cell-Level Output, Cluster UMA, No-Sorting | XX | 0.88 | 30 | B | YES | YES | Partial | 3 | 1 | Sliding | 4 | 1 | 18 cells, L3 Cell-Level RSRP | 21 cells, L3 Cell-Level RSRP | xgboost | 1033 estimators, max_depth=7 | 325 | 7300.0 KB | 66 | 29576 | 7394 | 0.1179
Ericsson | 2 | 2G->4G, Cell based, L3 Cell-Level Input, and L3 Cell-Level Output, Cluster UMA, No-Sorting | XX | 0.88 | 30 | B | YES | YES | Partial | 3 | 1 | Sliding | 4 | 1 | 15 cells, L3 Cell-Level RSRP | 21 cells, L3 Cell-Level RSRP | xgboost | 1034 estimators, max_depth=7 | 326 | 7300.0 KB | 66 | 29576 | 7394 | 0.13064
Ericsson | 2 | 2G->4G, Cell based, L3 Cell-Level Input, and L3 Cell-Level Output, Cluster UMA, No-Sorting | XX | 0.88 | 30 | B | YES | YES | Partial | 3 | 1 | Sliding | 4 | 1 | 12 cells, L3 Cell-Level RSRP | 21 cells, L3 Cell-Level RSRP | xgboost | 1035 estimators, max_depth=7 | 327 | 7300.0 KB | 66 | 29576 | 7394 | 0.1528
Ericsson | 2 | 2G->4G, Cell based, L3 Cell-Level Input, and L3 Cell-Level Output, Cluster UMA, No-Sorting | XX | 0.88 | 30 | B | YES | YES | Partial | 3 | 1 | Sliding | 4 | 1 | 9 cells, L3 Cell-Level RSRP | 21 cells, L3 Cell-Level RSRP | xgboost | 1036 estimators, max_depth=7 | 328 | 7300.0 KB | 66 | 29576 | 7394 | 0.18066
Ericsson | 2 | 2G->4G, Cell based, L3 Cell-Level Input, and L3 Cell-Level Output, Cluster UMA, No-Sorting | XX | 0.88 | 30 | B | YES | YES | Partial | 3 | 1 | Sliding | 4 | 1 | 6 cells, L3 Cell-Level RSRP | 21 cells, L3 Cell-Level RSRP | xgboost | 1037 estimators, max_depth=7 | 329 | 7300.0 KB | 66 | 29576 | 7394 | 0.25442
Ericsson | 2 | 2G->4G, Cell based, L3 Cell-Level Input, and L3 Cell-Level Output, Cluster UMA, No-Sorting | XX | 0.88 | 30 | B | YES | YES | Partial | 3 | 1 | Sliding | 4 | 1 | 3 cells, L3 Cell-Level RSRP | 21 cells, L3 Cell-Level RSRP | xgboost | 1038 estimators, max_depth=7 | 330 | 7300.0 KB | 66 | 29576 | 7394 | 0.92351
Ericsson | 2 | 2G->4G, Cell based, L3 Cell-Level Input, and L3 Cell-Level Output, Cluster UMA, No-Sorting | XX | 0.88 | 30 | B | YES | YES | Partial | 3 | 1 | Sliding | 4 | 1 | 1 cells, L3 Cell-Level RSRP | 21 cells, L3 Cell-Level RSRP | xgboost | 1039 estimators, max_depth=7 | 331 | 7300.0 KB | 66 | 29576 | 7394 | 8.0246
Ericsson | 2 | 2G->4G, Cell based, L3 Cell-Level Input, and L3 Cell-Level Output, Cluster UMI, No-Sorting | XX | 0.88 | 30 | B | YES | YES | Partial | 3 | 1 | Sliding | 4 | 1 | 21 cells, L3 Cell-Level RSRP | 21 cells, L3 Cell-Level RSRP | xgboost | 1040 estimators, max_depth=7 | 332 | 7300.0 KB | 66 | 29576 | 7394 | 0.15178
Ericsson | 2 | 2G->4G, Cell based, L3 Cell-Level Input, and L3 Cell-Level Output, Cluster UMI, No-Sorting | XX | 0.88 | 30 | B | YES | YES | Partial | 3 | 1 | Sliding | 4 | 1 | 18 cells, L3 Cell-Level RSRP | 21 cells, L3 Cell-Level RSRP | xgboost | 1041 estimators, max_depth=7 | 333 | 7300.0 KB | 66 | 29576 | 7394 | 0.17325
Ericsson | 2 | 2G->4G, Cell based, L3 Cell-Level Input, and L3 Cell-Level Output, Cluster UMI, No-Sorting | XX | 0.88 | 30 | B | YES | YES | Partial | 3 | 1 | Sliding | 4 | 1 | 15 cells, L3 Cell-Level RSRP | 21 cells, L3 Cell-Level RSRP | xgboost | 1042 estimators, max_depth=7 | 334 | 7300.0 KB | 66 | 29576 | 7394 | 0.2078
Ericsson | 2 | 2G->4G, Cell based, L3 Cell-Level Input, and L3 Cell-Level Output, Cluster UMI, No-Sorting | XX | 0.88 | 30 | B | YES | YES | Partial | 3 | 1 | Sliding | 4 | 1 | 12 cells, L3 Cell-Level RSRP | 21 cells, L3 Cell-Level RSRP | xgboost | 1042 estimators, max_depth=7 | 334 | 7300.0 KB | 66 | 29576 | 7394 | 0.25689
Ericsson | 2 | 2G->4G, Cell based, L3 Cell-Level Input, and L3 Cell-Level Output, Cluster UMI, No-Sorting | XX | 0.88 | 30 | B | YES | YES | Partial | 3 | 1 | Sliding | 4 | 1 | 9 cells, L3 Cell-Level RSRP | 21 cells, L3 Cell-Level RSRP | xgboost | 1042 estimators, max_depth=7 | 334 | 7300.0 KB | 66 | 29576 | 7394 | 0.31744
Ericsson | 2 | 2G->4G, Cell based, L3 Cell-Level Input, and L3 Cell-Level Output, Cluster UMI, No-Sorting | XX | 0.88 | 30 | B | YES | YES | Partial | 3 | 1 | Sliding | 4 | 1 | 6 cells, L3 Cell-Level RSRP | 21 cells, L3 Cell-Level RSRP | xgboost | 1042 estimators, max_depth=7 | 334 | 7300.0 KB | 66 | 29576 | 7394 | 0.49013
Ericsson | 2 | 2G->4G, Cell based, L3 Cell-Level Input, and L3 Cell-Level Output, Cluster UMI, No-Sorting | XX | 0.88 | 30 | B | YES | YES | Partial | 3 | 1 | Sliding | 4 | 1 | 3 cells, L3 Cell-Level RSRP | 21 cells, L3 Cell-Level RSRP | xgboost | 1042 estimators, max_depth=7 | 334 | 7300.0 KB | 66 | 29576 | 7394 | 2.0248
Ericsson | 2 | 2G->4G, Cell based, L3 Cell-Level Input, and L3 Cell-Level Output, Cluster UMI, No-Sorting | XX | 0.88 | 30 | B | YES | YES | Partial | 3 | 1 | Sliding | 4 | 1 | 1 cells, L3 Cell-Level RSRP | 21 cells, L3 Cell-Level RSRP | xgboost | 1042 estimators, max_depth=7 | 334 | 7300.0 KB | 66 | 29576 | 7394 | 8.1593
Ericsson | 2 | 2G->4G, Cell based, L3 Cell-Level Input, and L3 Cell-Level Output, Cluster UMI, No-Sorting | XX | 0.88 | 30 | B | YES | YES | Partial | 3 | 1 | Sliding | 4 | 1 | 21 cells, L3 Cell-Level RSRP | 4 cells, L3 Cell-Level RSRP | xgboost | 1042 estimators, max_depth=7 | 334 | 7300.0 KB | 66 | 29576 | 7394 | 0.14579
Ericsson | 2 | 2G->4G, Cell based, L3 Cell-Level Input, and L3 Cell-Level Output, Cluster UMI, No-Sorting | XX | 0.88 | 30 | B | YES | YES | Partial | 3 | 1 | Sliding | 4 | 1 | 15 cells, L3 Cell-Level RSRP | 4 cells, L3 Cell-Level RSRP | xgboost | 1042 estimators, max_depth=7 | 334 | 7300.0 KB | 66 | 29576 | 7394 | 0.15843
Ericsson | 2 | 2G->4G, Cell based, L3 Cell-Level Input, and L3 Cell-Level Output, Cluster UMI, No-Sorting | XX | 0.88 | 30 | B | YES | YES | Partial | 3 | 1 | Sliding | 4 | 1 | 12 cells, L3 Cell-Level RSRP | 4 cells, L3 Cell-Level RSRP | xgboost | 1042 estimators, max_depth=7 | 334 | 7300.0 KB | 66 | 29576 | 7394 | 0.16686
Ericsson | 2 | 2G->4G, Cell based, L3 Cell-Level Input, and L3 Cell-Level Output, Cluster UMI, No-Sorting | XX | 0.88 | 30 | B | YES | YES | Partial | 3 | 1 | Sliding | 4 | 1 | 9 cells, L3 Cell-Level RSRP | 4 cells, L3 Cell-Level RSRP | xgboost | 1042 estimators, max_depth=7 | 334 | 7300.0 KB | 66 | 29576 | 7394 | 0.18309
Ericsson | 2 | 2G->4G, Cell based, L3 Cell-Level Input, and L3 Cell-Level Output, Cluster UMI, No-Sorting | XX | 0.88 | 30 | B | YES | YES | Partial | 3 | 1 | Sliding | 4 | 1 | 6 cells, L3 Cell-Level RSRP | 4 cells, L3 Cell-Level RSRP | xgboost | 1042 estimators, max_depth=7 | 334 | 7300.0 KB | 66 | 29576 | 7394 | 0.22876
Ericsson | 2 | 2G->4G, Cell based, L3 Cell-Level Input, and L3 Cell-Level Output, Cluster UMI, No-Sorting | XX | 0.88 | 30 | B | YES | YES | Partial | 3 | 1 | Sliding | 4 | 1 | 3 cells, L3 Cell-Level RSRP | 4 cells, L3 Cell-Level RSRP | xgboost | 1042 estimators, max_depth=7 | 334 | 7300.0 KB | 66 | 29576 | 7394 | 1.0155
Ericsson | 2 | 2G->4G, Cell based, L3 Cell-Level Input, and L3 Cell-Level Output, Cluster UMI, No-Sorting | XX | 0.88 | 30 | B | YES | YES | Partial | 3 | 1 | Sliding | 4 | 1 | 1 cells, L3 Cell-Level RSRP | 4 cells, L3 Cell-Level RSRP | xgboost | 1042 estimators, max_depth=7 | 334 | 7300.0 KB | 66 | 29576 | 7394 | 5.9548
Ericsson | 2 | 2G->4G, Cell based, L3 Cell-Level Input, and L3 Cell-Level Output, Cluster UMA, No-Sorting | XX | 0.88 | 30 | B | YES | YES | Partial | 3 | 1 | Sliding | 4 | 1 | 21 cells, L3 Cell-Level RSRP | 4 cells, L3 Cell-Level RSRP | xgboost | 1042 estimators, max_depth=7 | 334 | 7300.0 KB | 66 | 29576 | 7394 | 0.11067
Ericsson | 2 | 2G->4G, Cell based, L3 Cell-Level Input, and L3 Cell-Level Output, Cluster UMA, No-Sorting | XX | 0.88 | 30 | B | YES | YES | Partial | 3 | 1 | Sliding | 4 | 1 | 15 cells, L3 Cell-Level RSRP | 4 cells, L3 Cell-Level RSRP | xgboost | 1042 estimators, max_depth=7 | 334 | 7300.0 KB | 66 | 29576 | 7394 | 0.11678
Ericsson | 2 | 2G->4G, Cell based, L3 Cell-Level Input, and L3 Cell-Level Output, Cluster UMA, No-Sorting | XX | 0.88 | 30 | B | YES | YES | Partial | 3 | 1 | Sliding | 4 | 1 | 12 cells, L3 Cell-Level RSRP | 4 cells, L3 Cell-Level RSRP | xgboost | 1042 estimators, max_depth=7 | 334 | 7300.0 KB | 66 | 29576 | 7394 | 0.1232
Ericsson | 2 | 2G->4G, Cell based, L3 Cell-Level Input, and L3 Cell-Level Output, Cluster UMA, No-Sorting | XX | 0.88 | 30 | B | YES | YES | Partial | 3 | 1 | Sliding | 4 | 1 | 9 cells, L3 Cell-Level RSRP | 4 cells, L3 Cell-Level RSRP | xgboost | 1042 estimators, max_depth=7 | 334 | 7300.0 KB | 66 | 29576 | 7394 | 0.13324
Ericsson | 2 | 2G->4G, Cell based, L3 Cell-Level Input, and L3 Cell-Level Output, Cluster UMA, No-Sorting | XX | 0.88 | 30 | B | YES | YES | Partial | 3 | 1 | Sliding | 4 | 1 | 6 cells, L3 Cell-Level RSRP | 4 cells, L3 Cell-Level RSRP | xgboost | 1042 estimators, max_depth=7 | 334 | 7300.0 KB | 66 | 29576 | 7394 | 0.15586
Ericsson | 2 | 2G->4G, Cell based, L3 Cell-Level Input, and L3 Cell-Level Output, Cluster UMA, No-Sorting | XX | 0.88 | 30 | B | YES | YES | Partial | 3 | 1 | Sliding | 4 | 1 | 3 cells, L3 Cell-Level RSRP | 4 cells, L3 Cell-Level RSRP | xgboost | 1042 estimators, max_depth=7 | 334 | 7300.0 KB | 66 | 29576 | 7394 | 0.51688
Ericsson | 2 | 2G->4G, Cell based, L3 Cell-Level Input, and L3 Cell-Level Output, Cluster UMA, No-Sorting | XX | 0.88 | 30 | B | YES | YES | Partial | 3 | 1 | Sliding | 4 | 1 | 1 cells, L3 Cell-Level RSRP | 4 cells, L3 Cell-Level RSRP | xgboost | 1042 estimators, max_depth=7 | 334 | 7300.0 KB | 66 | 29576 | 7394 | 6.3945
Ericsson | 2 | 2G->4G, Cell based, L3 Cell-Level Input, and L3 Cell-Level Output, Cluster UMA, Sorting | XX | 0.88 | 30 | B | YES | YES | Partial | 3 | 1 | Sliding | 4 | 1 | 15 cells, L3 Cell-Level RSRP | 4 cells, L3 Cell-Level RSRP | xgboost | 1042 estimators, max_depth=7 | 334 | 7300.0 KB | 66 | 29576 | 7394 | 0.11358
Ericsson | 2 | 2G->4G, Cell based, L3 Cell-Level Input, and L3 Cell-Level Output, Cluster UMA, Sorting | XX | 0.88 | 30 | B | YES | YES | Partial | 3 | 1 | Sliding | 4 | 1 | 12 cells, L3 Cell-Level RSRP | 4 cells, L3 Cell-Level RSRP | xgboost | 1042 estimators, max_depth=7 | 334 | 7300.0 KB | 66 | 29576 | 7394 | 0.11692
Ericsson | 2 | 2G->4G, Cell based, L3 Cell-Level Input, and L3 Cell-Level Output, Cluster UMA, Sorting | XX | 0.88 | 30 | B | YES | YES | Partial | 3 | 1 | Sliding | 4 | 1 | 6 cells, L3 Cell-Level RSRP | 4 cells, L3 Cell-Level RSRP | xgboost | 1042 estimators, max_depth=7 | 334 | 7300.0 KB | 66 | 29576 | 7394 | 0.15499
Ericsson | 2 | 2G->4G, Cell based, L3 Cell-Level Input, and L3 Cell-Level Output, Cluster UMA, Sorting | XX | 0.88 | 30 | B | YES | YES | Partial | 3 | 1 | Sliding | 4 | 1 | 3 cells, L3 Cell-Level RSRP | 4 cells, L3 Cell-Level RSRP | xgboost | 1042 estimators, max_depth=7 | 334 | 7300.0 KB | 66 | 29576 | 7394 | 0.52697
Ericsson | 2 | 2G->4G, Cell based, L3 Cell-Level Input, and L3 Cell-Level Output, Cluster UMA, Sorting | XX | 0.88 | 30 | B | YES | YES | Partial | 3 | 1 | Sliding | 4 | 1 | 1 cells, L3 Cell-Level RSRP | 4 cells, L3 Cell-Level RSRP | xgboost | 1042 estimators, max_depth=7 | 334 | 7300.0 KB | 66 | 29576 | 7394 | 5.5441
Ericsson | 2 | 2G->4G, Cell based, L3 Cell-Level Input, and L3 Cell-Level Output, Cluster UMI, Sorting | XX | 0.88 | 30 | B | YES | YES | Partial | 3 | 1 | Sliding | 4 | 1 | 21 cells, L3 Cell-Level RSRP | 4 cells, L3 Cell-Level RSRP | xgboost | 1042 estimators, max_depth=7 | 334 | 7300.0 KB | 66 | 29576 | 7394 | 0.16401
Ericsson | 2 | 2G->4G, Cell based, L3 Cell-Level Input, and L3 Cell-Level Output, Cluster UMI, Sorting | XX | 0.88 | 30 | B | YES | YES | Partial | 3 | 1 | Sliding | 4 | 1 | 12 cells, L3 Cell-Level RSRP | 4 cells, L3 Cell-Level RSRP | xgboost | 1042 estimators, max_depth=7 | 334 | 7300.0 KB | 66 | 29576 | 7394 | 0.18839
Ericsson | 2 | 2G->4G, Cell based, L3 Cell-Level Input, and L3 Cell-Level Output, Cluster UMI, Sorting | XX | 0.88 | 30 | B | YES | YES | Partial | 3 | 1 | Sliding | 4 | 1 | 9 cells, L3 Cell-Level RSRP | 4 cells, L3 Cell-Level RSRP | xgboost | 1042 estimators, max_depth=7 | 334 | 7300.0 KB | 66 | 29576 | 7394 | 0.21202
Ericsson | 2 | 2G->4G, Cell based, L3 Cell-Level Input, and L3 Cell-Level Output, Cluster UMI, Sorting | XX | 0.88 | 30 | B | YES | YES | Partial | 3 | 1 | Sliding | 4 | 1 | 6 cells, L3 Cell-Level RSRP | 4 cells, L3 Cell-Level RSRP | xgboost | 1042 estimators, max_depth=7 | 334 | 7300.0 KB | 66 | 29576 | 7394 | 0.27585
Ericsson | 2 | 2G->4G, Cell based, L3 Cell-Level Input, and L3 Cell-Level Output, Cluster UMI, Sorting | XX | 0.88 | 30 | B | YES | YES | Partial | 3 | 1 | Sliding | 4 | 1 | 3 cells, L3 Cell-Level RSRP | 4 cells, L3 Cell-Level RSRP | xgboost | 1042 estimators, max_depth=7 | 334 | 7300.0 KB | 66 | 29576 | 7394 | 0.91361
Ericsson | 2 | 2G->4G, Cell based, L3 Cell-Level Input, and L3 Cell-Level Output, Cluster UMI, Sorting | XX | 0.88 | 30 | B | YES | YES | Partial | 3 | 1 | Sliding | 4 | 1 | 1 cells, L3 Cell-Level RSRP | 4 cells, L3 Cell-Level RSRP | xgboost | 1042 estimators, max_depth=7 | 334 | 7300.0 KB | 66 | 29576 | 7394 | 6.5354
Ericsson | 2 | 2G->4G, Cell based, L3 Cell-Level Input, and L3 Cell-Level Output, Cluster UMI, Sorting | XX | 0.88 | 30 | B | YES | YES | Partial | 3 | 1 | Sliding | 4 | 1 | 11 cells, L3 Cell-Level RSRP | 5 cells, L3 Cell-Level RSRP | xgboost | 1042 estimators, max_depth=7 | 334 | 7300.0 KB | 66 | 29576 | 7394 | 0.19206
Ericsson | 2 | 2G->4G, Cell based, L3 Cell-Level Input, and L3 Cell-Level Output, Cluster UMI, Sorting | XX | 0.88 | 30 | B | YES | YES | Partial | 3 | 1 | Sliding | 4 | 1 | 11 cells, L3 Cell-Level RSRP | 8 cells, L3 Cell-Level RSRP | xgboost | 1042 estimators, max_depth=7 | 334 | 7300.0 KB | 66 | 29576 | 7394 | 0.18805
Ericsson | 2 | 2G->4G, Cell based, L3 Cell-Level Input, and L3 Cell-Level Output, Cluster UMI, Sorting | XX | 0.88 | 30 | B | YES | YES | Partial | 3 | 1 | Sliding | 4 | 1 | 11 cells, L3 Cell-Level RSRP | 10 cells, L3 Cell-Level RSRP | xgboost | 1042 estimators, max_depth=7 | 334 | 7300.0 KB | 66 | 29576 | 7394 | 0.18574
Ericsson | 2 | 2G->4G, Cell based, L3 Cell-Level Input, and L3 Cell-Level Output, Cluster UMI, Sorting | XX | 0.88 | 30 | B | YES | YES | Partial | 3 | 1 | Sliding | 4 | 1 | 11 cells, L3 Cell-Level RSRP | 12 cells, L3 Cell-Level RSRP | xgboost | 1042 estimators, max_depth=7 | 334 | 7300.0 KB | 66 | 29576 | 7394 | 0.19732
Ericsson | 2 | 2G->4G, Cell based, L3 Cell-Level Input, and L3 Cell-Level Output, Cluster UMI, Sorting | XX | 0.88 | 30 | B | YES | YES | Partial | 3 | 1 | Sliding | 4 | 1 | 11 cells, L3 Cell-Level RSRP | 15 cells, L3 Cell-Level RSRP | xgboost | 1042 estimators, max_depth=7 | 334 | 7300.0 KB | 66 | 29576 | 7394 | 0.23676
Ericsson | 2 | 2G->4G, Cell based, L3 Cell-Level Input, and L3 Cell-Level Output, Cluster UMI, Sorting | XX | 0.88 | 30 | B | YES | YES | Partial | 3 | 1 | Sliding | 4 | 1 | 11 cells, L3 Cell-Level RSRP | 17 cells, L3 Cell-Level RSRP | xgboost | 1042 estimators, max_depth=7 | 334 | 7300.0 KB | 66 | 29576 | 7394 | 0.25524
Ericsson | 2 | 2G->4G, Cell based, L3 Cell-Level Input, and L3 Cell-Level Output, Cluster UMI, Sorting | XX | 0.88 | 30 | B | YES | YES | Partial | 3 | 1 | Sliding | 4 | 1 | 11 cells, L3 Cell-Level RSRP | 19 cells, L3 Cell-Level RSRP | xgboost | 1042 estimators, max_depth=7 | 334 | 7300.0 KB | 66 | 29576 | 7394 | 0.27301
Ericsson | 2 | 2G->4G, Cell based, L3 Cell-Level Input, and L3 Cell-Level Output, Cluster UMI, Sorting | XX | 0.88 | 30 | B | YES | YES | Partial | 3 | 1 | Sliding | 4 | 1 | 11 cells, L3 Cell-Level RSRP | 21 cells, L3 Cell-Level RSRP | xgboost | 1042 estimators, max_depth=7 | 334 | 7300.0 KB | 66 | 29576 | 7394 | 0.28455
Huawei | 2 | 2G->4G, Cell-based | 200 | 0.9 | 30 | B | NO | NO | NO | 1 | 1 | Non-sliding | 4 | 1 | 1 cell, L3 cell-level RSRP | 1 cell, L3 cell-level RSRP | AI: LSTM | 3 LSTM layers and 1 full-connectivity layer | 80 | 350 | 1.03 | 30 | 0.5 | 0.52
Huawei | 2 | 2G->4G, Cell-based | 400 | 0.9 | 30 | B | NO | NO | NO | 1 | 1 | Non-sliding | 4 | 1 | 1 cell, L3 cell-level RSRP | 1 cell, L3 cell-level RSRP | AI: LSTM | 3 LSTM layers and 1 full-connectivity layer | 80 | 350 | 1.03 | 30 | 0.5 | 0.53
Huawei | 2 | 2G->4G, Cell-based | 600 | 0.9 | 30 | B | NO | NO | NO | 1 | 1 | Non-sliding | 4 | 1 | 1 cell, L3 cell-level RSRP | 1 cell, L3 cell-level RSRP | AI: LSTM | 3 LSTM layers and 1 full-connectivity layer | 80 | 350 | 1.03 | 30 | 0.5 | 0.54
Huawei | 2 | 2G->4G, Cell-based | 800 | 0.9 | 30 | B | NO | NO | NO | 1 | 1 | Non-sliding | 4 | 1 | 1 cell, L3 cell-level RSRP | 1 cell, L3 cell-level RSRP | AI: LSTM | 3 LSTM layers and 1 full-connectivity layer | 80 | 350 | 1.03 | 30 | 0.5 | 0.59
Huawei | 2 | 2G->4G, Cell-based | 1000 | 0.9 | 30 | B | NO | NO | NO | 1 | 1 | Non-sliding | 4 | 1 | 1 cell, L3 cell-level RSRP | 1 cell, L3 cell-level RSRP | AI: LSTM | 3 LSTM layers and 1 full-connectivity layer | 80 | 350 | 1.03 | 30 | 0.5 | 0.69
Huawei | 2 | 2G->4G, Cell-based | 200 | 0.9 | 60 | B | NO | NO | NO | 1 | 1 | Non-sliding | 4 | 1 | 1 cell, L3 cell-level RSRP | 1 cell, L3 cell-level RSRP | AI: LSTM | 3 LSTM layers and 1 full-connectivity layer | 80 | 350 | 1.03 | 30 | 0.5 | 0.56
Huawei | 2 | 2G->4G, Cell-based | 400 | 0.9 | 60 | B | NO | NO | NO | 1 | 1 | Non-sliding | 4 | 1 | 1 cell, L3 cell-level RSRP | 1 cell, L3 cell-level RSRP | AI: LSTM | 3 LSTM layers and 1 full-connectivity layer | 80 | 350 | 1.03 | 30 | 0.5 | 0.58
Huawei | 2 | 2G->4G, Cell-based | 600 | 0.9 | 60 | B | NO | NO | NO | 1 | 1 | Non-sliding | 4 | 1 | 1 cell, L3 cell-level RSRP | 1 cell, L3 cell-level RSRP | AI: LSTM | 3 LSTM layers and 1 full-connectivity layer | 80 | 350 | 1.03 | 30 | 0.5 | 0.58
Huawei | 2 | 2G->4G, Cell-based | 800 | 0.9 | 60 | B | NO | NO | NO | 1 | 1 | Non-sliding | 4 | 1 | 1 cell, L3 cell-level RSRP | 1 cell, L3 cell-level RSRP | AI: LSTM | 3 LSTM layers and 1 full-connectivity layer | 80 | 350 | 1.03 | 30 | 0.5 | 0.59
Huawei | 2 | 2G->4G, Cell-based | 1000 | 0.9 | 60 | B | NO | NO | NO | 1 | 1 | Non-sliding | 4 | 1 | 1 cell, L3 cell-level RSRP | 1 cell, L3 cell-level RSRP | AI: LSTM | 3 LSTM layers and 1 full-connectivity layer | 80 | 350 | 1.03 | 30 | 0.5 | 0.7
Huawei | 2 | 2G->4G, Cell-based | 200 | 0.9 | 90 | B | NO | NO | NO | 1 | 1 | Non-sliding | 4 | 1 | 1 cell, L3 cell-level RSRP | 1 cell, L3 cell-level RSRP | AI: LSTM | 3 LSTM layers and 1 full-connectivity layer | 80 | 350 | 1.03 | 30 | 0.5 | 0.79
Huawei | 2 | 2G->4G, Cell-based | 400 | 0.9 | 90 | B | NO | NO | NO | 1 | 1 | Non-sliding | 4 | 1 | 1 cell, L3 cell-level RSRP | 1 cell, L3 cell-level RSRP | AI: LSTM | 3 LSTM layers and 1 full-connectivity layer | 80 | 350 | 1.03 | 30 | 0.5 | 0.79
Huawei | 2 | 2G->4G, Cell-based | 600 | 0.9 | 90 | B | NO | NO | NO | 1 | 1 | Non-sliding | 4 | 1 | 1 cell, L3 cell-level RSRP | 1 cell, L3 cell-level RSRP | AI: LSTM | 3 LSTM layers and 1 full-connectivity layer | 80 | 350 | 1.03 | 30 | 0.5 | 0.81
Huawei | 2 | 2G->4G, Cell-based | 800 | 0.9 | 90 | B | NO | NO | NO | 1 | 1 | Non-sliding | 4 | 1 | 1 cell, L3 cell-level RSRP | 1 cell, L3 cell-level RSRP | AI: LSTM | 3 LSTM layers and 1 full-connectivity layer | 80 | 350 | 1.03 | 30 | 0.5 | 0.83
Huawei | 2 | 2G->4G, Cell-based | 1000 | 0.9 | 90 | B | NO | NO | NO | 1 | 1 | Non-sliding | 4 | 1 | 1 cell, L3 cell-level RSRP | 1 cell, L3 cell-level RSRP | AI: LSTM | 3 LSTM layers and 1 full-connectivity layer | 80 | 350 | 1.03 | 30 | 0.5 | 0.86
Huawei | 2 | 2G->4G, Cell-based | 200 | 0.9 | 120 | B | NO | NO | NO | 1 | 1 | Non-sliding | 4 | 1 | 1 cell, L3 cell-level RSRP | 1 cell, L3 cell-level RSRP | AI: LSTM | 3 LSTM layers and 1 full-connectivity layer | 80 | 350 | 1.03 | 30 | 0.5 | 0.82
Huawei | 2 | 2G->4G, Cell-based | 400 | 0.9 | 120 | B | NO | NO | NO | 1 | 1 | Non-sliding | 4 | 1 | 1 cell, L3 cell-level RSRP | 1 cell, L3 cell-level RSRP | AI: LSTM | 3 LSTM layers and 1 full-connectivity layer | 80 | 350 | 1.03 | 30 | 0.5 | 0.85
Huawei | 2 | 2G->4G, Cell-based | 600 | 0.9 | 120 | B | NO | NO | NO | 1 | 1 | Non-sliding | 4 | 1 | 1 cell, L3 cell-level RSRP | 1 cell, L3 cell-level RSRP | AI: LSTM | 3 LSTM layers and 1 full-connectivity layer | 80 | 350 | 1.03 | 30 | 0.5 | 0.86
Huawei | 2 | 2G->4G, Cell-based | 800 | 0.9 | 120 | B | NO | NO | NO | 1 | 1 | Non-sliding | 4 | 1 | 1 cell, L3 cell-level RSRP | 1 cell, L3 cell-level RSRP | AI: LSTM | 3 LSTM layers and 1 full-connectivity layer | 80 | 350 | 1.03 | 30 | 0.5 | 0.89
Huawei | 2 | 2G->4G, Cell-based | 1000 | 0.9 | 120 | B | NO | NO | NO | 1 | 1 | Non-sliding | 4 | 1 | 1 cell, L3 cell-level RSRP | 1 cell, L3 cell-level RSRP | AI: LSTM | 3 LSTM layers and 1 full-connectivity layer | 80 | 350 | 1.03 | 30 | 0.5 | 0.97
Huawei | 2 | 4G->2G, Cell-based | 200 | 0.9 | 30 | B | NO | NO | NO | 1 | 1 | Non-sliding | 4 | 1 | 1 cell, L3 cell-level RSRP | 1 cell, L3 cell-level RSRP | AI: LSTM | 3 LSTM layers and 1 full-connectivity layer | 80 | 350 | 1.03 | 30 | 0.5 | 0.46
Huawei | 2 | 4G->2G, Cell-based | 400 | 0.9 | 30 | B | NO | NO | NO | 1 | 1 | Non-sliding | 4 | 1 | 1 cell, L3 cell-level RSRP | 1 cell, L3 cell-level RSRP | AI: LSTM | 3 LSTM layers and 1 full-connectivity layer | 80 | 350 | 1.03 | 30 | 0.5 | 0.51
Huawei | 2 | 4G->2G, Cell-based | 600 | 0.9 | 30 | B | NO | NO | NO | 1 | 1 | Non-sliding | 4 | 1 | 1 cell, L3 cell-level RSRP | 1 cell, L3 cell-level RSRP | AI: LSTM | 3 LSTM layers and 1 full-connectivity layer | 80 | 350 | 1.03 | 30 | 0.5 | 0.52
Huawei | 2 | 4G->2G, Cell-based | 800 | 0.9 | 30 | B | NO | NO | NO | 1 | 1 | Non-sliding | 4 | 1 | 1 cell, L3 cell-level RSRP | 1 cell, L3 cell-level RSRP | AI: LSTM | 3 LSTM layers and 1 full-connectivity layer | 80 | 350 | 1.03 | 30 | 0.5 | 0.57
Huawei | 2 | 4G->2G, Cell-based | 1000 | 0.9 | 30 | B | NO | NO | NO | 1 | 1 | Non-sliding | 4 | 1 | 1 cell, L3 cell-level RSRP | 1 cell, L3 cell-level RSRP | AI: LSTM | 3 LSTM layers and 1 full-connectivity layer | 80 | 350 | 1.03 | 30 | 0.5 | 0.68
Huawei | 2 | 4G->2G, Cell-based | 200 | 0.9 | 60 | B | NO | NO | NO | 1 | 1 | Non-sliding | 4 | 1 | 1 cell, L3 cell-level RSRP | 1 cell, L3 cell-level RSRP | AI: LSTM | 3 LSTM layers and 1 full-connectivity layer | 80 | 350 | 1.03 | 30 | 0.5 | 0.55
Huawei | 2 | 4G->2G, Cell-based | 400 | 0.9 | 60 | B | NO | NO | NO | 1 | 1 | Non-sliding | 4 | 1 | 1 cell, L3 cell-level RSRP | 1 cell, L3 cell-level RSRP | AI: LSTM | 3 LSTM layers and 1 full-connectivity layer | 80 | 350 | 1.03 | 30 | 0.5 | 0.56
Huawei | 2 | 4G->2G, Cell-based | 600 | 0.9 | 60 | B | NO | NO | NO | 1 | 1 | Non-sliding | 4 | 1 | 1 cell, L3 cell-level RSRP | 1 cell, L3 cell-level RSRP | AI: LSTM | 3 LSTM layers and 1 full-connectivity layer | 80 | 350 | 1.03 | 30 | 0.5 | 0.57
Huawei | 2 | 4G->2G, Cell-based | 800 | 0.9 | 60 | B | NO | NO | NO | 1 | 1 | Non-sliding | 4 | 1 | 1 cell, L3 cell-level RSRP | 1 cell, L3 cell-level RSRP | AI: LSTM | 3 LSTM layers and 1 full-connectivity layer | 80 | 350 | 1.03 | 30 | 0.5 | 0.59
Huawei | 2 | 4G->2G, Cell-based | 1000 | 0.9 | 60 | B | NO | NO | NO | 1 | 1 | Non-sliding | 4 | 1 | 1 cell, L3 cell-level RSRP | 1 cell, L3 cell-level RSRP | AI: LSTM | 3 LSTM layers and 1 full-connectivity layer | 80 | 350 | 1.03 | 30 | 0.5 | 0.69
Huawei | 2 | 4G->2G, Cell-based | 200 | 0.9 | 90 | B | NO | NO | NO | 1 | 1 | Non-sliding | 4 | 1 | 1 cell, L3 cell-level RSRP | 1 cell, L3 cell-level RSRP | AI: LSTM | 3 LSTM layers and 1 full-connectivity layer | 80 | 350 | 1.03 | 30 | 0.5 | 0.78
Huawei | 2 | 4G->2G, Cell-based | 400 | 0.9 | 90 | B | NO | NO | NO | 1 | 1 | Non-sliding | 4 | 1 | 1 cell, L3 cell-level RSRP | 1 cell, L3 cell-level RSRP | AI: LSTM | 3 LSTM layers and 1 full-connectivity layer | 80 | 350 | 1.03 | 30 | 0.5 | 0.79
Huawei | 2 | 4G->2G, Cell-based | 600 | 0.9 | 90 | B | NO | NO | NO | 1 | 1 | Non-sliding | 4 | 1 | 1 cell, L3 cell-level RSRP | 1 cell, L3 cell-level RSRP | AI: LSTM | 3 LSTM layers and 1 full-connectivity layer | 80 | 350 | 1.03 | 30 | 0.5 | 0.82
Huawei | 2 | 4G->2G, Cell-based | 800 | 0.9 | 90 | B | NO | NO | NO | 1 | 1 | Non-sliding | 4 | 1 | 1 cell, L3 cell-level RSRP | 1 cell, L3 cell-level RSRP | AI: LSTM | 3 LSTM layers and 1 full-connectivity layer | 80 | 350 | 1.03 | 30 | 0.5 | 0.82
Huawei | 2 | 4G->2G, Cell-based | 1000 | 0.9 | 90 | B | NO | NO | NO | 1 | 1 | Non-sliding | 4 | 1 | 1 cell, L3 cell-level RSRP | 1 cell, L3 cell-level RSRP | AI: LSTM | 3 LSTM layers and 1 full-connectivity layer | 80 | 350 | 1.03 | 30 | 0.5 | 0.83
Huawei | 2 | 4G->2G, Cell-based | 200 | 0.9 | 120 | B | NO | NO | NO | 1 | 1 | Non-sliding | 4 | 1 | 1 cell, L3 cell-level RSRP | 1 cell, L3 cell-level RSRP | AI: LSTM | 3 LSTM layers and 1 full-connectivity layer | 80 | 350 | 1.03 | 30 | 0.5 | 0.8
Huawei | 2 | 4G->2G, Cell-based | 400 | 0.9 | 120 | B | NO | NO | NO | 1 | 1 | Non-sliding | 4 | 1 | 1 cell, L3 cell-level RSRP | 1 cell, L3 cell-level RSRP | AI: LSTM | 3 LSTM layers and 1 full-connectivity layer | 80 | 350 | 1.03 | 30 | 0.5 | 0.82
Huawei | 2 | 4G->2G, Cell-based | 600 | 0.9 | 120 | B | NO | NO | NO | 1 | 1 | Non-sliding | 4 | 1 | 1 cell, L3 cell-level RSRP | 1 cell, L3 cell-level RSRP | AI: LSTM | 3 LSTM layers and 1 full-connectivity layer | 80 | 350 | 1.03 | 30 | 0.5 | 0.84
Huawei | 2 | 4G->2G, Cell-based | 800 | 0.9 | 120 | B | NO | NO | NO | 1 | 1 | Non-sliding | 4 | 1 | 1 cell, L3 cell-level RSRP | 1 cell, L3 cell-level RSRP | AI: LSTM | 3 LSTM layers and 1 full-connectivity layer | 80 | 350 | 1.03 | 30 | 0.5 | 0.84
Huawei | 2 | 4G->2G, Cell-based | 1000 | 0.9 | 120 | B | NO | NO | NO | 1 | 1 | Non-sliding | 4 | 1 | 1 cell, L3 cell-level RSRP | 1 cell, L3 cell-level RSRP | AI: LSTM | 3 LSTM layers and 1 full-connectivity layer | 80 | 350 | 1.03 | 30 | 0.5 | 0.95
Huawei | 1 | 2G->4G, Cell-based | 200 | 0.9 | 30 | B | NO | NO | NO | 1 | 1 | Non-sliding | 4 | 1 | 1 cell, L3 cell-level RSRP | 1 cell, L3 cell-level RSRP | AI: LSTM | 3 LSTM layers and 1 full-connectivity layer | 80 | 350 | 1.03 | 30 | 0.5 | 0.24
Huawei | 1 | 2G->4G, Cell-based | 400 | 0.9 | 30 | B | NO | NO | NO | 1 | 1 | Non-sliding | 4 | 1 | 1 cell, L1 beam-level RSRP | 1 cell, L1 beam-level RSRP | AI: LSTM | 3 LSTM layers and 1 full-connectivity layer | 80 | 350 | 1.03 | 30 | 0.5 | 0.31
Huawei | 1 | 2G->4G, Cell-based | 600 | 0.9 | 30 | B | NO | NO | NO | 1 | 1 | Non-sliding | 4 | 1 | 1 cell, L1 beam-level RSRP | 1 cell, L1 beam-level RSRP | AI: LSTM | 3 LSTM layers and 1 full-connectivity layer | 80 | 350 | 1.03 | 30 | 0.5 | 0.35
Huawei | 1 | 2G->4G, Cell-based | 800 | 0.9 | 30 | B | NO | NO | NO | 1 | 1 | Non-sliding | 4 | 1 | 1 cell, L1 beam-level RSRP | 1 cell, L1 beam-level RSRP | AI: LSTM | 3 LSTM layers and 1 full-connectivity layer | 80 | 350 | 1.03 | 30 | 0.5 | 0.48
Huawei | 1 | 2G->4G, Cell-based | 1000 | 0.9 | 30 | B | NO | NO | NO | 1 | 1 | Non-sliding | 4 | 1 | 1 cell, L1 beam-level RSRP | 1 cell, L1 beam-level RSRP | AI: LSTM | 3 LSTM layers and 1 full-connectivity layer | 80 | 350 | 1.03 | 30 | 0.5 | 0.68
Huawei | 1 | 2G->4G, Cell-based | 200 | 0.9 | 60 | B | NO | NO | NO | 1 | 1 | Non-sliding | 4 | 1 | 1 cell, L1 beam-level RSRP | 1 cell, L1 beam-level RSRP | AI: LSTM | 3 LSTM layers and 1 full-connectivity layer | 80 | 350 | 1.03 | 30 | 0.5 | 0.24
Huawei | 1 | 2G->4G, Cell-based | 400 | 0.9 | 60 | B | NO | NO | NO | 1 | 1 | Non-sliding | 4 | 1 | 1 cell, L1 beam-level RSRP | 1 cell, L1 beam-level RSRP | AI: LSTM | 3 LSTM layers and 1 full-connectivity layer | 80 | 350 | 1.03 | 30 | 0.5 | 0.32
Huawei | 1 | 2G->4G, Cell-based | 600 | 0.9 | 60 | B | NO | NO | NO | 1 | 1 | Non-sliding | 4 | 1 | 1 cell, L1 beam-level RSRP | 1 cell, L1 beam-level RSRP | AI: LSTM | 3 LSTM layers and 1 full-connectivity layer | 80 | 350 | 1.03 | 30 | 0.5 | 0.39
Huawei | 1 | 2G->4G, Cell-based | 800 | 0.9 | 60 | B | NO | NO | NO | 1 | 1 | Non-sliding | 4 | 1 | 1 cell, L1 beam-level RSRP | 1 cell, L1 beam-level RSRP | AI: LSTM | 3 LSTM layers and 1 full-connectivity layer | 80 | 350 | 1.03 | 30 | 0.5 | 0.5
Huawei | 1 | 2G->4G, Cell-based | 1000 | 0.9 | 60 | B | NO | NO | NO | 1 | 1 | Non-sliding | 4 | 1 | 1 cell, L1 beam-level RSRP | 1 cell, L1 beam-level RSRP | AI: LSTM | 3 LSTM layers and 1 full-connectivity layer | 80 | 350 | 1.03 | 30 | 0.5 | 0.68
Huawei | 1 | 2G->4G, Cell-based | 200 | 0.9 | 90 | B | NO | NO | NO | 1 | 1 | Non-sliding | 4 | 1 | 1 cell, L1 beam-level RSRP | 1 cell, L1 beam-level RSRP | AI: LSTM | 3 LSTM layers and 1 full-connectivity layer | 80 | 350 | 1.03 | 30 | 0.5 | 0.65
Huawei | 1 | 2G->4G, Cell-based | 400 | 0.9 | 90 | B | NO | NO | NO | 1 | 1 | Non-sliding | 4 | 1 | 1 cell, L1 beam-level RSRP | 1 cell, L1 beam-level RSRP | AI: LSTM | 3 LSTM layers and 1 full-connectivity layer | 80 | 350 | 1.03 | 30 | 0.5 | 0.71
Huawei | 1 | 2G->4G, Cell-based | 600 | 0.9 | 90 | B | NO | NO | NO | 1 | 1 | Non-sliding | 4 | 1 | 1 cell, L1 beam-level RSRP | 1 cell, L1 beam-level RSRP | AI: LSTM | 3 LSTM layers and 1 full-connectivity layer | 80 | 350 | 1.03 | 30 | 0.5 | 0.74
Huawei | 1 | 2G->4G, Cell-based | 800 | 0.9 | 90 | B | NO | NO | NO | 1 | 1 | Non-sliding | 4 | 1 | 1 cell, L1 beam-level RSRP | 1 cell, L1 beam-level RSRP | AI: LSTM | 3 LSTM layers and 1 full-connectivity layer | 80 | 350 | 1.03 | 30 | 0.5 | 0.8
Huawei | 1 | 2G->4G, Cell-based | 1000 | 0.9 | 90 | B | NO | NO | NO | 1 | 1 | Non-sliding | 4 | 1 | 1 cell, L1 beam-level RSRP | 1 cell, L1 beam-level RSRP | AI: LSTM | 3 LSTM layers and 1 full-connectivity layer | 80 | 350 | 1.03 | 30 | 0.5 | 0.83
Huawei | 1 | 2G->4G, Cell-based | 200 | 0.9 | 120 | B | NO | NO | NO | 1 | 1 | Non-sliding | 4 | 1 | 1 cell, L1 beam-level RSRP | 1 cell, L1 beam-level RSRP | AI: LSTM | 3 LSTM layers and 1 full-connectivity layer | 80 | 350 | 1.03 | 30 | 0.5 | 0.81
Huawei | 1 | 2G->4G, Cell-based | 400 | 0.9 | 120 | B | NO | NO | NO | 1 | 1 | Non-sliding | 4 | 1 | 1 cell, L1 beam-level RSRP | 1 cell, L1 beam-level RSRP | AI: LSTM | 3 LSTM layers and 1 full-connectivity layer | 80 | 350 | 1.03 | 30 | 0.5 | 0.82
Huawei | 1 | 2G->4G, Cell-based | 600 | 0.9 | 120 | B | NO | NO | NO | 1 | 1 | Non-sliding | 4 | 1 | 1 cell, L1 beam-level RSRP | 1 cell, L1 beam-level RSRP | AI: LSTM | 3 LSTM layers and 1 full-connectivity layer | 80 | 350 | 1.03 | 30 | 0.5 | 0.84
Huawei | 1 | 2G->4G, Cell-based | 800 | 0.9 | 120 | B | NO | NO | NO | 1 | 1 | Non-sliding | 4 | 1 | 1 cell, L1 beam-level RSRP | 1 cell, L1 beam-level RSRP | AI: LSTM | 3 LSTM layers and 1 full-connectivity layer | 80 | 350 | 1.03 | 30 | 0.5 | 0.89
Huawei | 1 | 2G->4G, Cell-based | 1000 | 0.9 | 120 | B | NO | NO | NO | 1 | 1 | Non-sliding | 4 | 1 | 1 cell, L1 beam-level RSRP | 1 cell, L1 beam-level RSRP | AI: LSTM | 3 LSTM layers and 1 full-connectivity layer | 80 | 350 | 1.03 | 30 | 0.5 | 0.95
Huawei | 1 | 4G->2G, Cell-based | 200 | 0.9 | 30 | B | NO | NO | NO | 1 | 1 | Non-sliding | 4 | 1 | 1 cell, L1 beam-level RSRP | 1 cell, L1 beam-level RSRP | AI: LSTM | 3 LSTM layers and 1 full-connectivity layer | 80 | 350 | 1.03 | 30 | 0.5 | 0.23
Huawei | 1 | 4G->2G, Cell-based | 400 | 0.9 | 30 | B | NO | NO | NO | 1 | 1 | Non-sliding | 4 | 1 | 1 cell, L1 beam-level RSRP | 1 cell, L1 beam-level RSRP | AI: LSTM | 3 LSTM layers and 1 full-connectivity layer | 80 | 350 | 1.03 | 30 | 0.5 | 0.3
Huawei | 1 | 4G->2G, Cell-based | 600 | 0.9 | 30 | B | NO | NO | NO | 1 | 1 | Non-sliding | 4 | 1 | 1 cell, L1 beam-level RSRP | 1 cell, L1 beam-level RSRP | AI: LSTM | 3 LSTM layers and 1 full-connectivity layer | 80 | 350 | 1.03 | 30 | 0.5 | 0.33
Huawei | 1 | 4G->2G, Cell-based | 800 | 0.9 | 30 | B | NO | NO | NO | 1 | 1 | Non-sliding | 4 | 1 | 1 cell, L1 beam-level RSRP | 1 cell, L1 beam-level RSRP | AI: LSTM | 3 LSTM layers and 1 full-connectivity layer | 80 | 350 | 1.03 | 30 | 0.5 | 0.48
Huawei | 1 | 4G->2G, Cell-based | 1000 | 0.9 | 30 | B | NO | NO | NO | 1 | 1 | Non-sliding | 4 | 1 | 1 cell, L1 beam-level RSRP | 1 cell, L1 beam-level RSRP | AI: LSTM | 3 LSTM layers and 1 full-connectivity layer | 80 | 350 | 1.03 | 30 | 0.5 | 0.67
Huawei | 1 | 4G->2G, Cell-based | 200 | 0.9 | 60 | B | NO | NO | NO | 1 | 1 | Non-sliding | 4 | 1 | 1 cell, L1 beam-level RSRP | 1 cell, L1 beam-level RSRP | AI: LSTM | 3 LSTM layers and 1 full-connectivity layer | 80 | 350 | 1.03 | 30 | 0.5 | 0.23
Huawei | 1 | 4G->2G, Cell-based | 400 | 0.9 | 60 | B | NO | NO | NO | 1 | 1 | Non-sliding | 4 | 1 | 1 cell, L1 beam-level RSRP | 1 cell, L1 beam-level RSRP | AI: LSTM | 3 LSTM layers and 1 full-connectivity layer | 80 | 350 | 1.03 | 30 | 0.5 | 0.32
Huawei | 1 | 4G->2G, Cell-based | 600 | 0.9 | 60 | B | NO | NO | NO | 1 | 1 | Non-sliding | 4 | 1 | 1 cell, L1 beam-level RSRP | 1 cell, L1 beam-level RSRP | AI: LSTM | 3 LSTM layers and 1 full-connectivity layer | 80 | 350 | 1.03 | 30 | 0.5 | 0.38
Huawei | 1 | 4G->2G, Cell-based | 800 | 0.9 | 60 | B | NO | NO | NO | 1 | 1 | Non-sliding | 4 | 1 | 1 cell, L1 beam-level RSRP | 1 cell, L1 beam-level RSRP | AI: LSTM | 3 LSTM layers and 1 full-connectivity layer | 80 | 350 | 1.03 | 30 | 0.5 | 0.5
Huawei | 1 | 4G->2G, Cell-based | 1000 | 0.9 | 60 | B | NO | NO | NO | 1 | 1 | Non-sliding | 4 | 1 | 1 cell, L1 beam-level RSRP | 1 cell, L1 beam-level RSRP | AI: LSTM | 3 LSTM layers and 1 full-connectivity layer | 80 | 350 | 1.03 | 30 | 0.5 | 0.68
Huawei | 1 | 4G->2G, Cell-based | 200 | 0.9 | 90 | B | NO | NO | NO | 1 | 1 | Non-sliding | 4 | 1 | 1 cell, L1 beam-level RSRP | 1 cell, L1 beam-level RSRP | AI: LSTM | 3 LSTM layers and 1 full-connectivity layer | 80 | 350 | 1.03 | 30 | 0.5 | 0.7
Huawei | 1 | 4G->2G, Cell-based | 400 | 0.9 | 90 | B | NO | NO | NO | 1 | 1 | Non-sliding | 4 | 1 | 1 cell, L1 beam-level RSRP | 1 cell, L1 beam-level RSRP | AI: LSTM | 3 LSTM layers and 1 full-connectivity layer | 80 | 350 | 1.03 | 30 | 0.5 | 0.7
Huawei | 1 | 4G->2G, Cell-based | 600 | 0.9 | 90 | B | NO | NO | NO | 1 | 1 | Non-sliding | 4 | 1 | 1 cell, L1 beam-level RSRP | 1 cell, L1 beam-level RSRP | AI: LSTM | 3 LSTM layers and 1 full-connectivity layer | 80 | 350 | 1.03 | 30 | 0.5 | 0.73
Huawei | 1 | 4G->2G, Cell-based | 800 | 0.9 | 90 | B | NO | NO | NO | 1 | 1 | Non-sliding | 4 | 1 | 1 cell, L1 beam-level RSRP | 1 cell, L1 beam-level RSRP | AI: LSTM | 3 LSTM layers and 1 full-connectivity layer | 80 | 350 | 1.03 | 30 | 0.5 | 0.8
Huawei | 1 | 4G->2G, Cell-based | 1000 | 0.9 | 90 | B | NO | NO | NO | 1 | 1 | Non-sliding | 4 | 1 | 1 cell, L1 beam-level RSRP | 1 cell, L1 beam-level RSRP | AI: LSTM | 3 LSTM layers and 1 full-connectivity layer | 80 | 350 | 1.03 | 30 | 0.5 | 0.81
Huawei | 1 | 4G->2G, Cell-based | 200 | 0.9 | 120 | B | NO | NO | NO | 1 | 1 | Non-sliding | 4 | 1 | 1 cell, L1 beam-level RSRP | 1 cell, L1 beam-level RSRP | AI: LSTM | 3 LSTM layers and 1 full-connectivity layer | 80 | 350 | 1.03 | 30 | 0.5 | 0.76
Huawei | 1 | 4G->2G, Cell-based | 400 | 0.9 | 120 | B | NO | NO | NO | 1 | 1 | Non-sliding | 4 | 1 | 1 cell, L1 beam-level RSRP | 1 cell, L1 beam-level RSRP | AI: LSTM | 3 LSTM layers and 1 full-connectivity layer | 80 | 350 | 1.03 | 30 | 0.5 | 0.78
Huawei | 1 | 4G->2G, Cell-based | 600 | 0.9 | 120 | B | NO | NO | NO | 1 | 1 | Non-sliding | 4 | 1 | 1 cell, L1 beam-level RSRP | 1 cell, L1 beam-level RSRP | AI: LSTM | 3 LSTM layers and 1 full-connectivity layer | 80 | 350 | 1.03 | 30 | 0.5 | 0.81
Huawei | 1 | 4G->2G, Cell-based | 800 | 0.9 | 120 | B | NO | NO | NO | 1 | 1 | Non-sliding | 4 | 1 | 1 cell, L1 beam-level RSRP | 1 cell, L1 beam-level RSRP | AI: LSTM | 3 LSTM layers and 1 full-connectivity layer | 80 | 350 | 1.03 | 30 | 0.5 | 0.89
Huawei | 1 | 4G->2G, Cell-based | 1000 | 0.9 | 120 | B | NO | NO | NO | 1 | 1 | Non-sliding | 4 | 1 | 1 cell, L1 beam-level RSRP | 1 cell, L1 beam-level RSRP | AI: LSTM | 3 LSTM layers and 1 full-connectivity layer | 80 | 350 | 1.03 | 30 | 0.5 | 0.91
Mediatek | 2 | 2G->4G, Cluster-based | 400 |  | 30 | A | YES | YES | FULL | 1 | 2 | Sliding | 1 | 1 | 21 cells, L3 cell-level RSRP | 21 cells, L3 cell-level RSRP | AI: CNN | 2 layers of convolution layer and 1 FNN layer | 50 | 201 | 3 | 160 | 40 | 1.64
Mediatek | 3 | 2G->4G, Cluster-based | 400 |  | 30 | A | YES | YES | FULL | 1 | 2 | Sliding | 1 | 1 | 21 cells, L3 cell-level RSRP | 21 cells, L3 cell-level RSRP | AI: CNN | 2 layers of convolution layer and 1 FNN layer | 50 | 201 | 3 | 160 | 40 | 1.93
Mediatek | 1 | 2G->4G, Cluster-based | 400 |  | 30 | A | YES | YES | FULL | 1 | 2 | Sliding | 1 | 1 | 21 cells, L3 cell-level RSRP | 21 cells, L3 cell-level RSRP | AI: CNN | 2 layers of convolution layer and 1 FNN layer | 50 | 201 | 3 | 160 | 40 | 1.97
Mediatek | 2 | 2G->4G, Cell-based | 400 |  | 30 | A | YES | YES | FULL | 1 | 2 | Sliding | 1 | 1 | 1 cell, L3 cell-level RSRP | 1 cell, L3 cell-level RSRP | AI: CNN | 2 layers of convolution layer and 1 FNN layer | 50 | 201 | 3 | 160 | 40 | 2.29
Mediatek | 3 | 2G->4G, Cell-based | 400 |  | 30 | A | YES | YES | FULL | 1 | 2 | Sliding | 1 | 1 | 1 cell, L3 cell-level RSRP | 1 cell, L3 cell-level RSRP | AI: CNN | 2 layers of convolution layer and 1 FNN layer | 50 | 201 | 3 | 160 | 40 | 3.26
Mediatek | 1 | 2G->4G, Cell-based | 400 |  | 30 | A | YES | YES | FULL | 1 | 2 | Sliding | 1 | 1 | 1 cell, L3 cell-level RSRP | 1 cell, L3 cell-level RSRP | AI: CNN | 2 layers of convolution layer and 1 FNN layer | 50 | 201 | 3 | 160 | 40 | 2.53
Mediatek | 2 | 2G->4G, Cluster-based | 400 |  | 30 | A | YES | YES | FULL | 1 | 2 | Sliding | 1 | 1 | 21 cells, L3 cell-level RSRP | 21 cells, L3 cell-level RSRP | AI: CNN | 2 layers of convolution layer and 1 FNN layer | 50 | 201 | 3 | 160 | 40 | 1.64
Mediatek | 2 | 2G->4G, Cluster-based | 400 |  | 60 | A | YES | YES | FULL | 1 | 2 | Sliding | 1 | 1 | 21 cells, L3 cell-level RSRP | 21 cells, L3 cell-level RSRP | AI: CNN | 2 layers of convolution layer and 1 FNN layer | 50 | 201 | 3 | 160 | 40 | 1.55
Mediatek | 2 | 2G->4G, Cluster-based | 400 |  | 90 | A | YES | YES | FULL | 1 | 2 | Sliding | 1 | 1 | 21 cells, L3 cell-level RSRP | 21 cells, L3 cell-level RSRP | AI: CNN | 2 layers of convolution layer and 1 FNN layer | 50 | 201 | 3 | 160 | 40 | 1.49
Mediatek | 2 | 2G->4G, Cluster-based | 400 |  | 120 | A | YES | YES | FULL | 1 | 2 | Sliding | 1 | 1 | 21 cells, L3 cell-level RSRP | 21 cells, L3 cell-level RSRP | AI: CNN | 2 layers of convolution layer and 1 FNN layer | 50 | 201 | 3 | 160 | 40 | 1.4
Mediatek | 2 | 2G->4G, non-AI | 400 |  | 30 | A | YES | YES | FULL | 1 | 2 | Sliding | 1 | 1 |  |  | Non-AI: 2GHz measurement + pathloss modification | Derive 4GHz measurement by the 2GHz cell measurements minus the path loss difference | [5 empty] | 2.34
Mediatek | 2 | 2G->4G, non-AI | 400 |  | 60 | A | YES | YES | FULL | 1 | 2 | Sliding | 1 | 1 |  |  | Non-AI: 2GHz measurement + pathloss modification | Derive 4GHz measurement by the 2GHz cell measurements minus the path loss difference | [5 empty] | 2.3
Mediatek | 2 | 2G->4G, non-AI | 400 |  | 90 | A | YES | YES | FULL | 1 | 2 | Sliding | 1 | 1 |  |  | Non-AI: 2GHz measurement + pathloss modification | Derive 4GHz measurement by the 2GHz cell measurements minus the path loss difference | [5 empty] | 2.31
Mediatek | 2 | 2G->4G, non-AI | 400 |  | 120 | A | YES | YES | FULL | 1 | 2 | Sliding | 1 | 1 |  |  | Non-AI: 2GHz measurement + pathloss modification | Derive 4GHz measurement by the 2GHz cell measurements minus the path loss difference | [5 empty] | 2.21
OPPO | 2 | 2G->4G, Cell-based | 400 | 0.99 | 30 | A | NO | YES | FULL | 1 | 3 | Non-sliding | 1 | 1 | 1 cell, L3 cell-level RSRP | 1 cell, L3 cell-level RSRP | AI: LSTM | 2LSTM layer+1 dense layer | 170 | 670 | 0.4 | 52 | 12 | 0.28
OPPO | 2 | 2G->4G, Cluster-based | 400 | 0.99 | 30 | A | NO | YES | FULL | 1 | 3 | Non-sliding | 1 | 1 | 3 cell, L3 cell-level RSRP | 3 cell, L3 cell-level RSRP | AI: LSTM | 2LSTM layer+1 dense layer | 180 | 670 | 0.41 | 52 | 12 | 0.43
OPPO | 2 | 2G->4G, Cell-based | 800 | 0.99 | 30 | A | NO | YES | FULL | 1 | 3 | Non-sliding | 1 | 1 | 1 cell, L3 cell-level RSRP | 1 cell, L3 cell-level RSRP | AI: LSTM | 2LSTM layer+1 dense layer | 180 | 670 | 0.41 | 26 | 6 | 0.8
OPPO | 2 | 2G->4G, Cluster-based | 800 | 0.99 | 30 | A | NO | YES | FULL | 1 | 3 | Non-sliding | 1 | 1 | 3 cell, L3 cell-level RSRP | 3 cell, L3 cell-level RSRP | AI: LSTM | 2LSTM layer+1 dense layer | 180 | 670 | 0.41 | 26 | 6 | 1.49
OPPO | 2 | 2G->4G, Cluster-based | 400 | 0.99 | 30 | A | NO | YES | FULL | 1 | 3 | Non-sliding | 1 | 1 | 21 cell, L3 cell-level RSRP | 21 cell, L3 cell-level RSRP | AI: LSTM | 2LSTM layer+1 dense layer | 190 | 710 | 0.42 | 52 | 12 | 0.78
OPPO | 2 | 2G->4G, Cluster-based | 800 | 0.99 | 30 | A | NO | YES | FULL | 1 | 3 | Non-sliding | 1 | 1 | 21 cell, L3 cell-level RSRP | 21 cell, L3 cell-level RSRP | AI: LSTM | 2LSTM layer+1 dense layer | 190 | 910 | 0.42 | 26 | 6 | 2.78
OPPO | 2 | 2G->4G, Cell-based | 160 | 0.99 | 30 | A | NO | YES | FULL | 1 | 3 | Sliding | 1 | 1 | 1 cell, L3 cell-level RSRP | 1 cell, L3 cell-level RSRP | AI: LSTM | 2LSTM layer+1 dense layer | 180 | 690 | 0.4 | 1020 | 260 | 0.33
OPPO | 2 | 2G->4G, Cell-based | 160 | 0.99 | 60 | A | NO | YES | FULL | 1 | 3 | Sliding | 1 | 1 | 1 cell, L3 cell-level RSRP | 1 cell, L3 cell-level RSRP | AI: LSTM | 2LSTM layer+1 dense layer | 180 | 690 | 0.4 | 1020 | 260 | 0.33
OPPO | 2 | 4G->2G, Cell-based | 160 | 0.99 | 30 | A | NO | YES | FULL | 1 | 3 | Sliding | 1 | 1 | 1 cell, L3 cell-level RSRP | 1 cell, L3 cell-level RSRP | AI: LSTM | 2LSTM layer+1 dense layer | 180 | 690 | 0.4 | 1020 | 260 | 0.39
OPPO | 2 | 4G->2G, Cell-based | 160 | 0.99 | 60 | A | NO | YES | FULL | 1 | 3 | Sliding | 1 | 1 | 1 cell, L3 cell-level RSRP | 1 cell, L3 cell-level RSRP | AI: LSTM | 2LSTM layer+1 dense layer | 180 | 690 | 0.4 | 1020 | 260 | 0.38
vivo | 2 | 2G->4G, Cell-based | 2000 | 0.915 | 60 | A | NO | YES | FULL | 1 | 2 | Sliding | 1 | 1 | 1 cell,L3 cell-level RSRP | 1 cell, L3 cell-level RSRP | Non-AI: 2GHz measurement + mean difference | Derive 4GHz measurement by the 2GHz cell measurements minus the mean difference |  |  |  | 160 | 40 | 3.317
vivo | 2 | 2G->4G, Cell-based | 2000 | 0.926 | 90 | A | NO | YES | FULL | 1 | 2 | Sliding | 1 | 1 | 1 cell, L3 cell-level RSRP and cell id | 1 cell, L3 cell-level RSRP | RandomForest | n_estimators = 2 max_depth = 20 | 0.294 | 5.03 | 0.007 | 160 | 40 | 1.356
vivo | 2 | 2G->4G, Cell-based | 2000 | 0.926 | 90 | A | NO | YES | FULL | 1 | 2 | Sliding | 1 | 1 | 1 cell,L3 cell-level RSRP | 1 cell, L3 cell-level RSRP | Non-AI: 2GHz measurement + mean difference | Derive 4GHz measurement by the 2GHz cell measurements minus the mean difference |  |  |  | 160 | 40 | 3.236
vivo | 2 | 4G->2G, Cell-based | 2000 | 0.923 | 30 | A | NO | YES | FULL | 1 | 2 | Sliding | 1 | 1 | 1 cell, L3 cell-level RSRP and cell id | 1 cell, L3 cell-level RSRP | RandomForest | n_estimators = 2 max_depth = 20 | 0.293 | 4.76 | 0.007 | 160 | 40 | 0.818
vivo | 2 | 4G->2G, Cell-based | 2000 | 0.923 | 30 | A | NO | YES | FULL | 1 | 2 | Sliding | 1 | 1 | 1 cell, L3 cell-level RSRP | 1 cell, L3 cell-level RSRP | Non-AI: 4GHz measurement + mean difference | Derive 2GHz measurement by the 4GHz cell measurements minus the mean difference |  |  |  | 160 | 40 | 3.346
vivo | 2 | 4G->2G, Cell-based | 2000 | 0.915 | 60 | A | NO | YES | FULL | 1 | 2 | Sliding | 1 | 1 | 1 cell, L3 cell-level RSRP and cell id | 1 cell, L3 cell-level RSRP | RandomForest | n_estimators = 2 max_depth = 20 | 0.293 | 4.77 | 0.007 | 160 | 40 | 1.213
vivo | 2 | 4G->2G, Cell-based | 2000 | 0.915 | 60 | A | NO | YES | FULL | 1 | 2 | Sliding | 1 | 1 | 1 cell,L3 cell-level RSRP | 1 cell, L3 cell-level RSRP | Non-AI: 4GHz measurement + mean difference | Derive 2GHz measurement by the 4GHz cell measurements minus the mean difference |  |  |  | 160 | 40 | 3.317
vivo | 2 | 4G->2G, Cell-based | 2000 | 0.926 | 90 | A | NO | YES | FULL | 1 | 2 | Sliding | 1 | 1 | 1 cell, L3 cell-level RSRP and cell id | 1 cell, L3 cell-level RSRP | RandomForest | n_estimators = 2 max_depth = 20 | 0.293 | 4.85 | 0.007 | 160 | 40 | 1.436
vivo | 2 | 4G->2G, Cell-based | 2000 | 0.926 | 90 | A | NO | YES | FULL | 1 | 2 | Sliding | 1 | 1 | 1 cell, L3 cell-level RSRP | 1 cell, L3 cell-level RSRP | Non-AI: 4GHz measurement + mean difference | Derive 2GHz measurement by the 4GHz cell measurements minus the mean difference |  |  |  | 160 | 40 | 3.236
vivo | 2 | 2G->4G, Cluster-based | 2000 | 0.923 | 30 | A | NO | YES | FULL | 1 | 2 | Sliding | 1 | 1 | 21 cells, L3 cell-level RSRP and cell id | 1 cell, L3 cell-level RSRP | RandomForest | n_estimators = 2 max_depth = 20 | 0.23 | 7.02 | 0.012 | 160 | 40 | 0.36
vivo | 2 | 2G->4G, Cluster-based | 2000 | 0.923 | 30 | A | NO | YES | FULL | 1 | 2 | Sliding | 1 | 1 | 3 cells of co-located station, L3 cell-level RSRP and cell id | 1 cell, L3 cell-level RSRP | RandomForest | n_estimators = 2 max_depth = 20 | 0.317 | 8.32 | 0.012 | 160 | 40 | 0.35
vivo | 2 | 2G->4G, Cluster-based | 2000 | 0.923 | 30 | A | NO | YES | FULL | 1 | 2 | Sliding | 1 | 1 | 18 cells (exclude 3 cells of co-located station), L3 cell-level RSRP and cell id | 1 cell, L3 cell-level RSRP | RandomForest | n_estimators = 2 max_depth = 20 | 0.254 | 6.67 | 0.07 | 160 | 40 | 1.42
vivo | 2 | 2G->4G, Cluster-based | 2000 | 0.923 | 30 | A | NO | YES | FULL | 1 | 2 | Sliding | 1 | 1 | 3 cells with highest RSRP, L3 cell-level RSRP and cell id | 1 cell, L3 cell-level RSRP | RandomForest | n_estimators = 2 max_depth = 20 | 0.221 | 5.78 | 0.011 | 160 | 40 | 0.24
Xiaomi | 2 | 4G->2G, Cell-based | XX | 0.932 | 30 | A | NO | NO | NO | 1 | 2 | Sliding | 1 | 1 | 1 serving cell, L3 cell-level RSRP | 1 cell, L3 cell-level RSRP | AI:Single-branch MLP | MLP with three hidden layers in a decreasing neurons | 14.189 | 212 | 0.1394 | 39.984 | 4.998 | 4.54
Xiaomi | 2 | 4G->2G, Cluster-based | XX | 0.932 | 30 | A | NO | NO | NO | 1 | 2 | Sliding | 1 | 1 | 1 serving cell+6 neighboring cells, L3 cell-level RSRP | 1 cell, L3 cell-level RSRP | AI:Double-branch MLP | MLP with two branches, where one branch handles target cell with a single hidden layer but more neurons, and the other branch handles neighboring cells with two hidden layers but fewer neurons | 56.817 | 724 | 0.56264 | 39.984 | 4.998 | 3.52
Xiaomi | 2 | 4G->2G, Cluster-based | XX | 0.932 | 30 | A | NO | NO | NO | 1 | 2 | Sliding | 1 | 1 | 1 serving cell+2 collocated cells, L3 cell-level RSRP | 1 cell, L3 cell-level RSRP | AI:Double-branch MLP | MLP with two branches, where one branch handles target cells with one hidden layer, and the other branch handles collocated cells with one hidden layer but fewer neurons. | 27.237 | 369 | 0.26888 | 39.984 | 4.998 | 4.05
Xiaomi | 2 | 4G->2G, Cluster-based | XX | 0.932 | 30 | A | NO | NO | NO | 1 | 2 | Sliding | 1 | 1 | 1 serving cell+6 neighboring cells, L3 cell-level RSRP,Using UE coordinates | 1 cell, L3 cell-level RSRP | AI:Triple-branch MLP | The MLP has three branches, where one branch with a single hidden layer and the most neurons handles the target cell, one with a single hidden layer and the fewest neurons handles UE coordinates, and one with two hidden layers and decreasing neurons handles neighboring cells. | 33.729 | 466 | 0.33272 | 39.984 | 4.998 | 3.5
Xiaomi | 2 | 4G->2G, Cluster-based | XX | 0.932 | 30 | A | NO | NO | NO | 1 | 2 | Sliding | 1 | 1 | 1 servg cell+2 collocated cells, L3 cell-level RSRP,Using UE coordinates | 1 cell, L3 cell-level RSRP | AI:Triple-branch MLP | The MLP has three branches, where one branch with a single hidden layer and the most neurons handles the target cell, one with a single hidden layer and the fewest neurons handles UE coordinates, and one with two hidden layers and decreasing neurons handles collocated cells. | 33.377 | 463 | 0.32888 | 39.984 | 4.998 | 3.56
Xiaomi | 2 | 4G->2G, Cell-based | 120 | 0.932 | 30 | A | [6 empty] | 1 | 1 | 1serving cell, historic L3 cell-level RSRP | 1 cell, L3 cell-level RSRP | AI:GRU | 1 layer of GRU based on encoder-decoder with 1 layer of FNN handle previous measurements, and the other branch handles target cell | 218.517 | 2634 | 3.8698 | 39.984 | 4.998 | 4.28
ZTE | 2 | 2G->4G, cell based |  | 0.984 | 30 | A | YES | YES | YES | 3 | 2 | Non-sliding | 4 | 1 | 1 cell, L3 cell-level RSRP | 1 cell, L3 cell-level RSRP | AI: Full connection network | 7 hidden layers | 0.486 | 2.048 | 0.005 | 90 | 5 | 0.99
ZTE | 2 | 2G->4G, cell based |  | 0.978 | 30 | A | YES | YES | NO | 3 | 2 | Non-sliding | 4 | 1 | 1 cell, L3 cell-level RSRP | 1 cell, L3 cell-level RSRP | AI: Full connection network | 7 hidden layers | 0.486 | 2.048 | 0.005 | 90 | 5 | 1.38
ZTE | 2 | 2G->4G, cell based |  | 0.984 | 90 | A | YES | YES | YES | 3 | 2 | Non-sliding | 4 | 1 | 1 cell, L3 cell-level RSRP | 1 cell, L3 cell-level RSRP | AI: Full connection network | 7 hidden layers | 0.486 | 2.048 | 0.005 | 90 | 5 | 0.99
ZTE | 2 | 2G->4G, cell based |  | 0.977 | 90 | A | YES | YES | NO | 3 | 2 | Non-sliding | 4 | 1 | 1 cell, L3 cell-level RSRP | 1 cell, L3 cell-level RSRP | AI: Full connection network | 7 hidden layers | 0.486 | 2.048 | 0.005 | 90 | 5 | 1.4
ZTE | 2 | 4G->2G, cell based |  | 0.984 | 30 | A | YES | YES | YES | 3 | 2 | Non-sliding | 4 | 1 | 1 cell, L3 cell-level RSRP | 1 cell, L3 cell-level RSRP | AI: Full connection network | 7 hidden layers | 0.486 | 2.048 | 0.005 | 90 | 5 | 1
ZTE | 2 | 4G->2G, cell based |  | 0.978 | 30 | A | YES | YES | NO | 3 | 2 | Non-sliding | 4 | 1 | 1 cell, L3 cell-level RSRP | 1 cell, L3 cell-level RSRP | AI: Full connection network | 7 hidden layers | 0.486 | 2.048 | 0.005 | 90 | 5 | 1.39
ZTE | 2 | 4G->2G, cell based |  | 0.984 | 90 | A | YES | YES | YES | 3 | 2 | Non-sliding | 4 | 1 | 1 cell, L3 cell-level RSRP | 1 cell, L3 cell-level RSRP | AI: Full connection network | 7 hidden layers | 0.486 | 2.048 | 0.005 | 90 | 5 | 1
ZTE | 2 | 4G->2G, cell based |  | 0.977 | 90 | A | YES | YES | NO | 3 | 2 | Non-sliding | 4 | 1 | 1 cell, L3 cell-level RSRP | 1 cell, L3 cell-level RSRP | AI: Full connection network | 7 hidden layers | 0.486 | 2.048 | 0.005 | 90 | 5 | 1.43
InterDigital | 2 | 2G->4G | 1000 |  | 30 | A | Yes |  |  | 1 | 3 | Non-sliding | 4 | 1 | 1 cell, L3 cell-level RSRPs | 1 cell, L3 cell-level RSRPs | AI: ResNet |  | 1840 |  | 2.38 | 16.8 | 4.2 | 1.001
Samsung | 2 | 4G -> 2G, Cell-based | 800 ms | 0.899 | 30 | B | YES | YES | FULL | 3 | 3 | Sliding | 1 | 1 | 1 cell, L3 cell-level RSRP | 1 cell, L3 cell-level RSRP | LSTM autoencoder | 2 LSTM layers for encoder 2 LSTEM layers + 3 dense layers for decoder | 4.5 | 200 | 0.02 | 39 | 24 | 4.144
Samsung | 2 | 4G -> 2G, Cluster-based | 800 ms | 0.899 | 30 | B | YES | YES | FULL | 3 | 3 | Sliding | 1 | 1 | 21 cells, L3 cell-level RSRP | 21 cells, L3 cell-level RSRP | LSTM autoencoder | 2 LSTM layers for encoder 2 LSTEM layers + 3 dense layers for decoder | 300 | 3500 | 0.6 | 39 | 24 | 3.108
Samsung | 2 | 4G -> 2G, Cell-based | 800 ms | 0.902 | 60 | B | YES | YES | FULL | 3 | 3 | Sliding | 1 | 1 | 1 cell, L3 cell-level RSRP | 1 cell, L3 cell-level RSRP | LSTM autoencoder | 2 LSTM layers for encoder 2 LSTEM layers + 3 dense layers for decoder | 4.5 | 200 | 0.02 | 19 | 12 | 3.907
Samsung | 2 | 4G -> 2G, Cluster-based | 800 ms | 0.902 | 60 | B | YES | YES | FULL | 3 | 3 | Sliding | 1 | 1 | 21 cells, L3 cell-level RSRP | 21 cells, L3 cell-level RSRP | LSTM autoencoder | 2 LSTM layers for encoder 2 LSTEM layers + 3 dense layers for decoder | 300 | 3500 | 0.6 | 19 | 12 | 3.222
Samsung | 2 | 4G -> 2G, Cell-based | 800 ms | 0.918 | 120 | B | YES | YES | FULL | 3 | 3 | Sliding | 1 | 1 | 1 cell, L3 cell-level RSRP | 1 cell, L3 cell-level RSRP | LSTM autoencoder | 2 LSTM layers for encoder 2 LSTEM layers + 3 dense layers for decoder | 4.5 | 200 | 0.02 | 18 | 11 | 3.61
Samsung | 2 | 4G -> 2G, Cluster-based | 800 ms | 0.918 | 120 | B | YES | YES | FULL | 3 | 3 | Sliding | 1 | 1 | 21 cells, L3 cell-level RSRP | 21 cells, L3 cell-level RSRP | LSTM autoencoder | 2 LSTM layers for encoder 2 LSTEM layers + 3 dense layers for decoder | 300 | 3500 | 0.6 | 18 | 11 | 2.94
Samsung | 2 | 4G -> 2G, Non-AI | 40 ms | 0.899 | 30 | B | YES | YES | FULL | 3 | 3 | Sliding | 1 | 1 | 1 cell, L3 cell-level RSRP | 1 cell, L3 cell-level RSRP | Non-AI: Freq. offset based on training dataset |  |  |  |  | 39 | 24 | 4.22
Samsung | 2 | 4G -> 2G, Non-AI | 40 ms | 0.902 | 60 | B | YES | YES | FULL | 3 | 3 | Sliding | 1 | 1 | 1 cell, L3 cell-level RSRP | 1 cell, L3 cell-level RSRP | Non-AI: Freq. offset based on training dataset |  |  |  |  | 19 | 12 | 4.326
Samsung | 2 | 4G -> 2G, Non-AI | 40 ms | 0.918 | 120 | B | YES | YES | FULL | 3 | 3 | Sliding | 1 | 1 | 1 cell, L3 cell-level RSRP | 1 cell, L3 cell-level RSRP | Non-AI: Freq. offset based on training dataset |  |  |  |  | 18 | 11 | 4.131