## IoT-NTN
WI code | Sub-feature group | RAN1 specification | Section | RAN2 Parent IE | RAN2 ASN.1 name | Parameter name in the spec | New or existing? | Parameter name in the text | Description | Value range | Default value aspect | Per (UE, cell, TRP, …) | UE-specific or Cell-specific | Specification | Comment
IoT_NTN_Ph3 |  | TS36.212 | 6.4.3.1 | NPUSCH-ConfigDedicated-NB | npusch-OCC-Enabled-r19 | npusch-OCC-Enabled | new | npusch-OCC-Enabled | The parameter is used to enable OCC for NPUSCH format 1 single tone. | ENUMERATED {‘true’} |  | Per-UE | UE-specific | 36.331 | Agreement in RAN1#120bis agenda item 9.11.4 on RRC parameter list covering columns E, G, H, J, K, N. The draft CR for TS36.212 contains a reference to parameter: "This field is only present if higher layer parameter npusch-OCC-Enabled is configured"

## TDD IoT-NTN
WI code | Sub-feature group | RAN1 specification | Section | RAN2 Parent IE | RAN2 ASN.1 name | Parameter name in the spec | New or existing? | Parameter name in the text | Description | Value range | Default value aspect | Per (UE, cell, TRP, …) | UE-specific or Cell-specific | Specification | Comment
IoT_NTN_TDD | - | TS 36.211 | 10.1.6.1 | nprach-Parameters-r14 and NPRACH-Parameters-NB-r13 | nprach-Periodicity | NPRACH resource periodicity | Existing |  | Periodicity of NPRACH | {ms90, ms180, ms160, ms240, ms320, ms640, ms1280,s2560} |  | Per Cell | Cell-specific | TS 36.331 | Agreement NPRACH periodicities of 40ms and 80ms are not supported in NB-IoT NTN TDD mode • Instead, periodicities of 90ms and 180ms are supported NOTE: It is up to RAN2 how to implement this agreement (e.g. keeping the same codepoints as in legacy but with a NOTE that for NBIOT NTN TDD 40/80ms are interpreted as 90/180)
IoT_NTN_TDD | - | TS 36.213 | 16.6 | SC-MTCH-Info-NB-r14, NPDCCH-SC-MCCH-Config-NB-r14, NPDCCH-ConfigDedicated-NB-r13, NPRACH-Parameters-NB-r13, NPRACH-Parameters-NB-r14, NPRACH-ParametersFmt2-NB-r15 | npdcch-StartSF | G | Existing |  | Scaling factor to determine NPDCCH search space periodicity | {v1dot5, v2, v4*11.25, v8*11.25, v16, v32, v48, v64} |  | Per cell / Per UE | Cell-specific / UE-specific | TS 36.331 | Agreement Confirm the following WA with the following modification For NPDCCH monitoring, new periodicities are introduced for NPDCCH monitoring by supporting values of G={11.25*4, 11.25*8} instead of G={4,8} NOTE: It is up to RAN2 how to implement this agreement (e.g. keeping the same codepoints as in legacy but with a NOTE that for NBIOT NTN TDD 4/8 are interpreted as 4*11.25/8*11.25) NOTE: The new value of G should be applied to all defined search spaces (npdcch-StartSF-SC-MCCH-r14, npdcch-StartSF-USS-r13, npdcch-StartSF-CSS-RA-r13, npdcch-StartSF-CSS-RA-r14, npdcch-StartSF-CSS-RA-r15,
IoT_NTN_TDD | - | TS 36.211 | 10.2.3.4 | DL-GapConfig-NB-r13 | dl-GapPeriodicity-r13 | N_{gap,period} | Existing |  | Perodicity of DL gaps | {sf1024, sf128, sf256, sf512} |  | Per cell / Per UE | Cell-specific / UE-specific | TS 36.331 | Agreement • For the issue of handling DL gaps in NB-IoT NTN TDD mode: • DL gaps apply based on current specifications, with the following modification: - dl-GapPeriodicity with a value of “sf1024” is supported instead of the value of “sf64” NOTE: It is up to RAN2 how to implement this agreement (e.g. keeping the same codepoints as in legacy but with a NOTE that for NBIOT NTN TDD sf64 is interpreted as sf1024)

## TN32HARQ
WI code | Sub-feature group | RAN1 specification | Section | RAN2 Parent IE | RAN2 ASN.1 name | Parameter name in the spec | New or existing? | Parameter name in the text | Description | Value range | Default value aspect | Per (UE, cell, TRP, …) | UE-specific or Cell-specific | Specification | Comment
TEI19 [TN32HARQ] | [TN32HARQ] Description: 32 HARQ processs numbers for TN in FR1 and FR2-1 | 38.212 | 7.3.1 | PUSCH-Config | harq-ProcessNumberSizeDCI-0-1-Ext-r19 | harq-ProcessNumberSizeDCI-0-1-Ext-r19 | new |  | Configure the number of bits for the field "HARQ process number" in DCI format 0_1 | INTEGER (5) |  | In PUSCH-Config |  |  | Agreement Support a maximum of 32 HARQ process numbers for TN in FR1 and FR2-1 in Rel-19. • Introduce new UE capabilities, by duplicating the Rel-17 UE FGs 24-8/24-9 defined for FR2-2 to FR1 and FR2-1. o The reporting granularity of the UE capabilities is changed to ‘per FSPC’. • Introduce new RRC parameters, harq-ProcessNumberSizeDCI-0-1-Ext-r19, harq-ProcessNumberSizeDCI-1-1-Ext-r19, harq-ProcessNumberSizeDCI-0-2-Ext-r19, harq-ProcessNumberSizeDCI-1-2-Ext-r19, harq-ProcessNumberSizeDCI-0-3-Ext-r19, harq-ProcessNumberSizeDCI-1-3-Ext-r19. • For FR1, the above downlink related parameters can only be configured when the maximum number of layers configured for PDSCH is up to 4. • For FR1, the above uplink related parameters can only be configured when the maximum number of layers configured for PUSCH is up to 4. Agreement  For up to 32 HARQ process numbers for TN in FR1 and FR2-1,  The value ranges of the new RRC parameters are defined as follows - harq-ProcessNumberSizeDCI-0-1-Ext-r19 with value range of ‘INTEGER (5)’, - harq-ProcessNumberSizeDCI-1-1-Ext-r19 with value range of ‘INTEGER (5)’, - harq-ProcessNumberSizeDCI-0-2-Ext-r19 with value range of ‘INTEGER (0..5)’, - harq-ProcessNumberSizeDCI-1-2-Ext-r19 with value range of ‘INTEGER (0..5)’, - harq-ProcessNumberSizeDCI-0-3-Ext-r19 with value range of ‘INTEGER (0..5)’, - harq-ProcessNumberSizeDCI-1-3-Ext-r19 with value range of ‘INTEGER (0..5)’.
TEI19 [TN32HARQ] | [TN32HARQ] Description: 32 HARQ processs numbers for TN in FR1 and FR2-1 | 38.212 | 7.3.1 | PDSCH-Config | harq-ProcessNumberSizeDCI-1-1-Ext-r19 | harq-ProcessNumberSizeDCI-1-1-Ext-r19 | new |  | Configure the number of bits for the field "HARQ process number" in DCI format 1_1 | INTEGER (5) |  | In PDSCH-Config |  |  | Agreement Support a maximum of 32 HARQ process numbers for TN in FR1 and FR2-1 in Rel-19. • Introduce new UE capabilities, by duplicating the Rel-17 UE FGs 24-8/24-9 defined for FR2-2 to FR1 and FR2-1. o The reporting granularity of the UE capabilities is changed to ‘per FSPC’. • Introduce new RRC parameters, harq-ProcessNumberSizeDCI-0-1-Ext-r19, harq-ProcessNumberSizeDCI-1-1-Ext-r19, harq-ProcessNumberSizeDCI-0-2-Ext-r19, harq-ProcessNumberSizeDCI-1-2-Ext-r19, harq-ProcessNumberSizeDCI-0-3-Ext-r19, harq-ProcessNumberSizeDCI-1-3-Ext-r19. • For FR1, the above downlink related parameters can only be configured when the maximum number of layers configured for PDSCH is up to 4. • For FR1, the above uplink related parameters can only be configured when the maximum number of layers configured for PUSCH is up to 4. Agreement  For up to 32 HARQ process numbers for TN in FR1 and FR2-1,  The value ranges of the new RRC parameters are defined as follows - harq-ProcessNumberSizeDCI-0-1-Ext-r19 with value range of ‘INTEGER (5)’, - harq-ProcessNumberSizeDCI-1-1-Ext-r19 with value range of ‘INTEGER (5)’, - harq-ProcessNumberSizeDCI-0-2-Ext-r19 with value range of ‘INTEGER (0..5)’, - harq-ProcessNumberSizeDCI-1-2-Ext-r19 with value range of ‘INTEGER (0..5)’, - harq-ProcessNumberSizeDCI-0-3-Ext-r19 with value range of ‘INTEGER (0..5)’, - harq-ProcessNumberSizeDCI-1-3-Ext-r19 with value range of ‘INTEGER (0..5)’.
TEI19 [TN32HARQ] | [TN32HARQ] Description: 32 HARQ processs numbers for TN in FR1 and FR2-1 | 38.212 | 7.3.1 | PUSCH-Config | harq-ProcessNumberSizeDCI-0-2-Ext-r19 | harq-ProcessNumberSizeDCI-0-2-Ext-r19 | new |  | Configure the number of bits for the field "HARQ process number" in DCI format 0_2 | INTEGER (0..5) |  | In PUSCH-Config |  |  | Agreement Support a maximum of 32 HARQ process numbers for TN in FR1 and FR2-1 in Rel-19. • Introduce new UE capabilities, by duplicating the Rel-17 UE FGs 24-8/24-9 defined for FR2-2 to FR1 and FR2-1. o The reporting granularity of the UE capabilities is changed to ‘per FSPC’. • Introduce new RRC parameters, harq-ProcessNumberSizeDCI-0-1-Ext-r19, harq-ProcessNumberSizeDCI-1-1-Ext-r19, harq-ProcessNumberSizeDCI-0-2-Ext-r19, harq-ProcessNumberSizeDCI-1-2-Ext-r19, harq-ProcessNumberSizeDCI-0-3-Ext-r19, harq-ProcessNumberSizeDCI-1-3-Ext-r19. • For FR1, the above downlink related parameters can only be configured when the maximum number of layers configured for PDSCH is up to 4. • For FR1, the above uplink related parameters can only be configured when the maximum number of layers configured for PUSCH is up to 4. Agreement  For up to 32 HARQ process numbers for TN in FR1 and FR2-1,  The value ranges of the new RRC parameters are defined as follows - harq-ProcessNumberSizeDCI-0-1-Ext-r19 with value range of ‘INTEGER (5)’, - harq-ProcessNumberSizeDCI-1-1-Ext-r19 with value range of ‘INTEGER (5)’, - harq-ProcessNumberSizeDCI-0-2-Ext-r19 with value range of ‘INTEGER (0..5)’, - harq-ProcessNumberSizeDCI-1-2-Ext-r19 with value range of ‘INTEGER (0..5)’, - harq-ProcessNumberSizeDCI-0-3-Ext-r19 with value range of ‘INTEGER (0..5)’, - harq-ProcessNumberSizeDCI-1-3-Ext-r19 with value range of ‘INTEGER (0..5)’.
TEI19 [TN32HARQ] | [TN32HARQ] Description: 32 HARQ processs numbers for TN in FR1 and FR2-1 | 38.212 | 7.3.1 | PDSCH-Config | harq-ProcessNumberSizeDCI-1-2-Ext-r19 | harq-ProcessNumberSizeDCI-1-2-Ext-r19 | new |  | Configure the number of bits for the field "HARQ process number" in DCI format 1_2 | INTEGER (0..5) |  | In PDSCH-Config |  |  | Agreement Support a maximum of 32 HARQ process numbers for TN in FR1 and FR2-1 in Rel-19. • Introduce new UE capabilities, by duplicating the Rel-17 UE FGs 24-8/24-9 defined for FR2-2 to FR1 and FR2-1. o The reporting granularity of the UE capabilities is changed to ‘per FSPC’. • Introduce new RRC parameters, harq-ProcessNumberSizeDCI-0-1-Ext-r19, harq-ProcessNumberSizeDCI-1-1-Ext-r19, harq-ProcessNumberSizeDCI-0-2-Ext-r19, harq-ProcessNumberSizeDCI-1-2-Ext-r19, harq-ProcessNumberSizeDCI-0-3-Ext-r19, harq-ProcessNumberSizeDCI-1-3-Ext-r19. • For FR1, the above downlink related parameters can only be configured when the maximum number of layers configured for PDSCH is up to 4. • For FR1, the above uplink related parameters can only be configured when the maximum number of layers configured for PUSCH is up to 4. Agreement  For up to 32 HARQ process numbers for TN in FR1 and FR2-1,  The value ranges of the new RRC parameters are defined as follows - harq-ProcessNumberSizeDCI-0-1-Ext-r19 with value range of ‘INTEGER (5)’, - harq-ProcessNumberSizeDCI-1-1-Ext-r19 with value range of ‘INTEGER (5)’, - harq-ProcessNumberSizeDCI-0-2-Ext-r19 with value range of ‘INTEGER (0..5)’, - harq-ProcessNumberSizeDCI-1-2-Ext-r19 with value range of ‘INTEGER (0..5)’, - harq-ProcessNumberSizeDCI-0-3-Ext-r19 with value range of ‘INTEGER (0..5)’, - harq-ProcessNumberSizeDCI-1-3-Ext-r19 with value range of ‘INTEGER (0..5)’.
TEI19 [TN32HARQ] | [TN32HARQ] Description: 32 HARQ processs numbers for TN in FR1 and FR2-1 | 38.212 | 7.3.1 | PUSCH-Config | harq-ProcessNumberSizeDCI-0-3-Ext-r19 | harq-ProcessNumberSizeDCI-0-3-Ext-r19 | new |  | Configure the number of bits for the field "HARQ process number" in DCI format 0_3 | INTEGER (0..5) |  | In PUSCH-Config |  |  | Agreement Support a maximum of 32 HARQ process numbers for TN in FR1 and FR2-1 in Rel-19. • Introduce new UE capabilities, by duplicating the Rel-17 UE FGs 24-8/24-9 defined for FR2-2 to FR1 and FR2-1. o The reporting granularity of the UE capabilities is changed to ‘per FSPC’. • Introduce new RRC parameters, harq-ProcessNumberSizeDCI-0-1-Ext-r19, harq-ProcessNumberSizeDCI-1-1-Ext-r19, harq-ProcessNumberSizeDCI-0-2-Ext-r19, harq-ProcessNumberSizeDCI-1-2-Ext-r19, harq-ProcessNumberSizeDCI-0-3-Ext-r19, harq-ProcessNumberSizeDCI-1-3-Ext-r19. • For FR1, the above downlink related parameters can only be configured when the maximum number of layers configured for PDSCH is up to 4. • For FR1, the above uplink related parameters can only be configured when the maximum number of layers configured for PUSCH is up to 4. Agreement  For up to 32 HARQ process numbers for TN in FR1 and FR2-1,  The value ranges of the new RRC parameters are defined as follows - harq-ProcessNumberSizeDCI-0-1-Ext-r19 with value range of ‘INTEGER (5)’, - harq-ProcessNumberSizeDCI-1-1-Ext-r19 with value range of ‘INTEGER (5)’, - harq-ProcessNumberSizeDCI-0-2-Ext-r19 with value range of ‘INTEGER (0..5)’, - harq-ProcessNumberSizeDCI-1-2-Ext-r19 with value range of ‘INTEGER (0..5)’, - harq-ProcessNumberSizeDCI-0-3-Ext-r19 with value range of ‘INTEGER (0..5)’, - harq-ProcessNumberSizeDCI-1-3-Ext-r19 with value range of ‘INTEGER (0..5)’.
TEI19 [TN32HARQ] | [TN32HARQ] Description: 32 HARQ processs numbers for TN in FR1 and FR2-1 | 38.212 | 7.3.1 | PDSCH-Config | harq-ProcessNumberSizeDCI-1-3-Ext-r19 | harq-ProcessNumberSizeDCI-1-3-Ext-r19 | new |  | Configure the number of bits for the field "HARQ process number" in DCI format 1_3 | INTEGER (0..5) |  | In PDSCH-Config |  |  | Agreement Support a maximum of 32 HARQ process numbers for TN in FR1 and FR2-1 in Rel-19. • Introduce new UE capabilities, by duplicating the Rel-17 UE FGs 24-8/24-9 defined for FR2-2 to FR1 and FR2-1. o The reporting granularity of the UE capabilities is changed to ‘per FSPC’. • Introduce new RRC parameters, harq-ProcessNumberSizeDCI-0-1-Ext-r19, harq-ProcessNumberSizeDCI-1-1-Ext-r19, harq-ProcessNumberSizeDCI-0-2-Ext-r19, harq-ProcessNumberSizeDCI-1-2-Ext-r19, harq-ProcessNumberSizeDCI-0-3-Ext-r19, harq-ProcessNumberSizeDCI-1-3-Ext-r19. • For FR1, the above downlink related parameters can only be configured when the maximum number of layers configured for PDSCH is up to 4. • For FR1, the above uplink related parameters can only be configured when the maximum number of layers configured for PUSCH is up to 4. Agreement  For up to 32 HARQ process numbers for TN in FR1 and FR2-1,  The value ranges of the new RRC parameters are defined as follows - harq-ProcessNumberSizeDCI-0-1-Ext-r19 with value range of ‘INTEGER (5)’, - harq-ProcessNumberSizeDCI-1-1-Ext-r19 with value range of ‘INTEGER (5)’, - harq-ProcessNumberSizeDCI-0-2-Ext-r19 with value range of ‘INTEGER (0..5)’, - harq-ProcessNumberSizeDCI-1-2-Ext-r19 with value range of ‘INTEGER (0..5)’, - harq-ProcessNumberSizeDCI-0-3-Ext-r19 with value range of ‘INTEGER (0..5)’, - harq-ProcessNumberSizeDCI-1-3-Ext-r19 with value range of ‘INTEGER (0..5)’.

## 5GB_CASMuting
WI code | Sub-feature group | RAN1 specification | Section | RAN2 Parent IE | RAN2 ASN.1 name | Parameter name in the spec | New or existing? | Parameter name in the text | Description | Value range | Default value aspect | Per (UE, cell, TRP, …) | UE-specific or Cell-specific | Specification | Comment
TEI19 [5GB_CASMuting] | [5GB_CASMuting] Description: Muting of always-on signals in 5G broadcast | 36.211 | FFS | SystemInformationBlockType1-MBMS | k-CAS-r19 |  | New | k | k describes the amount of consecutive CAS and MBSFN subframes from the set {4,5,6,7,…,63} | k= {4-63} |  | Per Cell |  | 36.331 | Note: In 36.211 CR for 5GB_CASMuting, the parameters n and k are renamed as N_CAS and K_"CAS" . Please ensure alignment across RAN1 and RAN2 specifications. Agreement (RAN1#121) • From RAN1 perspective, values of the parameters n and k are configured in SIB1-MBMS. • Final decision is up to RAN2 Agreement  The non-MBSFN subframes containing the cell acquisition signals (PSS/SSS/PBCH/SIB1) in an MBMS-dedicated cell shall only be transmitted within the first (k×40) ms out of every (n×160) ms.  Introduce a new parameter n, to be configured for support MBMS, from the set {2,4,8,16}.  Introduce a new parameter k, to be configured for support MBMS, from the set {4,5,6,7,…,63}  In the absence of the above parameters {n,k}, all non-MBSFN subframes containing cell acquisition signals in an MBMS-dedicated cell shall be transmitted NOTE: For a MBMS-dedicated cell, there is no RAN4 impact from the above TEI proposal.
TEI19 [5GB_CASMuting] | [5GB_CASMuting] Description: Muting of always-on signals in 5G broadcast | 36.211 | FFS | SystemInformationBlockType1-MBMS | n-CAS-r19 |  | New | n | n describes the amount of consecutive CAS and MBSFN subframes from the set {2,4,8,16}. | n= {2,4,8,16}. |  | Per Cell |  | 36.331 | Note: In 36.211 CR for 5GB_CASMuting, the parameters n and k are renamed as N_CAS and K_"CAS" . Please ensure alignment across RAN1 and RAN2 specifications. Agreement (RAN1#121) • From RAN1 perspective, values of the parameters n and k are configured in SIB1-MBMS. • Final decision is up to RAN2 Agreement  The non-MBSFN subframes containing the cell acquisition signals (PSS/SSS/PBCH/SIB1) in an MBMS-dedicated cell shall only be transmitted within the first (k×40) ms out of every (n×160) ms.  Introduce a new parameter n, to be configured for support MBMS, from the set {2,4,8,16}.  Introduce a new parameter k, to be configured for support MBMS, from the set {4,5,6,7,…,63}  In the absence of the above parameters {n,k}, all non-MBSFN subframes containing cell acquisition signals in an MBMS-dedicated cell shall be transmitted NOTE: For a MBMS-dedicated cell, there is no RAN4 impact from the above TEI proposal.