## LB-CA
WI code | Sub-feature group | RAN1 specification | Section | RAN2 Parent IE | RAN2 ASN.1 name | Parameter name in the spec | New or existing? | Parameter name in the text | Description | Value range | Default value aspect | Per (UE, cell, TRP, …) | UE-specific or Cell-specific | Specification | Comment
NR_LBCA_Sw |  |  |  | LowBandCA-Switching-r19 | switchingPattern-r19 | LBCA-SwitchingPattern-r19 | New |  | A 40-bit bitmap with each bit in the bitmap indicates which carrier is configured for the corresponding slot, ‘0’ indicates FDD carrier (PCell), and ‘1’ indicates SDL carrier (SCell). | BIT STRING (SIZE (40)) |  | Per UE | UE-specific |  | Relevant agreement Agreement • For Rel-19 low NR band carrier aggregation via switching, support only semi-static configuration of switching pattern to a UE based on UE-specific RRC configuration between the following two cases • Case 1: Tx/Rx on FDD carrier 1 and no Rx on SDL carrier 2 • Case 2: Rx on SDL carrier 2 and no Tx/Rx on FDD carrier 1 • FDD carrier 1 is PCell and SDL carrier 2 is SCell • SCS 15KHz on both carriers Agreement For RRC configuration of semi-static switching pattern in Rel-19 low NR band carrier aggregation via switching, the time unit (resolution) of the semi-static switching pattern configuration is slot (1ms for 15kHz SCS). Agreement • For RRC configuration of semi-static switching pattern in Rel-19 low NR band carrier aggregation via switching, support bitmap design o NW configures a periodicity, denoted as P slots, and a bitmap of P bits. Each bit in the bitmap indicates which carrier is configured for the corresponding slot, ‘0’ indicates FDD carrier 1, and ‘1’ indicates SDL carrier 2 o The pattern starts from the beginning of SFN 0 of PCell • Restriction of maximum X switch(es) within Y slot(s), o FFS: detailed value and relation of X and Y. • FFS: other restriction Agreement For RRC configuration of semi-static switching pattern in Rel-19 low NR band carrier aggregation via switching, semi-static switching pattern is periodic with periodicity of P slots (ms), support P= 40 ms Agreement • For Rel-19 low NR band carrier aggregation via switching, in terms of the collision handling o The following cases for collision handling are specified where UL TA is assumed to be 0 for the determination of overlapping. The UL TA =0 assumption only applies to the UL transmission configured by higher layer  Collision 1: If a UE is configured by higher layers to transmit a PUSCH, PUCCH, PRACH, or SRS in a set of symbols of an UL slot on the FDD carrier that overlaps, even partially, with the set of symbols of the switching gap, the UE does not transmit the PUSCH, PUCCH, PRACH, or SRS  Collision 2: If a UE is configured by higher layers to transmit a PUSCH, PUCCH, PRACH, or SRS in a set of symbols of an UL slot on the FDD carrier that overlaps, even partially, with the set of symbols of the DL slot indicated as SDL carrier, the UE does not transmit the PUSCH, PUCCH, PRACH, or SRS  Collision 3: If a UE is configured by higher layers to receive a PDCCH, PDSCH, PRS or CSI-RS in a set of symbols of a DL slot on the SDL carrier that overlaps, even partially, with the set of symbols of the switching gap, the UE does not receive the PDCCH, PDSCH, PRS or CSI-RS.  Collision 4: If a UE is configured by higher layers to receive a PDCCH, PDSCH, PRS or CSI-RS in a set of symbols of a DL slot on the SDL carrier that overlaps, even partially, with the set of symbols of the DL slot indicated as FDD carrier, the UE does not receive the PDCCH, PDSCH, PRS or CSI-RS  Collision 5: If a UE is configured by higher layers to receive a PDCCH, PDSCH, PRS or CSI-RS in a set of symbols of a DL slot on the FDD carrier that overlaps, even partially, with the set of symbols of the switching gap, the UE does not receive the PDCCH, PDSCH, PRS or CSI-RS.  Collision 6: If a UE is configured by higher layers to receive a PDCCH, PDSCH, PRS or CSI-RS in a set of symbols of a DL slot on the FDD carrier that overlaps, even partially, with the set of symbols of the DL slot indicated as SDL carrier, the UE does not receive the PDCCH, PDSCH, PRS or CSI-RS o For the other cases, i.e., DL and UL signals/channels scheduled/triggered by DCI  A UE is not expected any scheduling/triggering from network that will lead to above collisions • Except that the PUSCH, PUCCH, PRACH, or SRS transmission that overlapped with the switching gap on SDL carrier when the SDL carrier switches to FDD carrier is not considered as collision • UE expects that the switching gap configured by the NW for SDL carrier to FDD carrier switching covers at least the switching period as in RAN4 LS (R1-2501702) and UL TA
NR_LBCA_Sw |  |  |  | LowBandCA-Switching-r19 | gapDurationPCelltoSCell-r19 | LBCA-SwitchinggGap-Duration-PCelltoSCell-r19 | New |  | Indicates the duration of the switching gap for the switching from PCell to SCell, in the unit of 15KHz SCS symbol. | INTEGER (1..3) In unit of symbol |  | Per UE | UE-specific |  | Relevant agreement and conclusion Agreement For RRC configuration of semi-static switching pattern in Rel-19 low NR band carrier aggregation via switching, the duration of the switching gap is RRC configured by the NW, • Switching gap duration can be different for FDD to SDL switch, and SDL to FDD switch. • Note: NW ensures that the switching gap is enough to cover at least the switching period as in RAN4 LS (R1-2501702) and UL TA (if needed) o For the UL TA,  Switching gap for SDL to FDD switch ends at the end of slot on SDL • Note: RAN1 assumes that switching gap for SDL to FDD switch includes UL TA  FFS: whether it has specification impact Conclusion (Note: unlike RAN1 agreement, RAN1 does not capture the RAN1 conclusion in RAN1 specification. However, both RAN1 agreement and RAN1 conclusion reach the same level of common understanding in RAN1) For RRC configuration of semi-static switching pattern in Rel-19 low NR band carrier aggregation via switching, support the following restrictions for the semi-static switching pattern • It is RAN1 understanding that at least one SSB in PCell is available every 160ms for meeting existing RAN4 requirements • At least one SSB in SCell is available every 160ms
NR_LBCA_Sw |  |  |  | LowBandCA-Switching-r19 | gapDurationSCelltoPCell-r19 | LBCA-SwitchinggGap-SCelltoPCell-r19 | New |  | Indicates the duration of switching gap for the switching from SCell to PCell, in the unit of 15KHz SCS symbol. NW ensures that the switching gap (“LBCA-SwitchinggGap-SCelltoPCell-r19”) is enough to cover at least the switching period as in RAN4 LS (R1-2501702) and UL TA. | INTEGER (1..31) In unit of symbol |  | Per UE | UE-specific |  | Relevant agreement and conclusion Agreement For RRC configuration of semi-static switching pattern in Rel-19 low NR band carrier aggregation via switching, the duration of the switching gap is RRC configured by the NW, • Switching gap duration can be different for FDD to SDL switch, and SDL to FDD switch. • Note: NW ensures that the switching gap is enough to cover at least the switching period as in RAN4 LS (R1-2501702) and UL TA (if needed) o For the UL TA,  Switching gap for SDL to FDD switch ends at the end of slot on SDL • Note: RAN1 assumes that switching gap for SDL to FDD switch includes UL TA  FFS: whether it has specification impact Conclusion (Note: unlike RAN1 agreement, RAN1 does not capture the RAN1 conclusion in RAN1 specification. However, both RAN1 agreement and RAN1 conclusion reach the same level of common understanding in RAN1) For RRC configuration of semi-static switching pattern in Rel-19 low NR band carrier aggregation via switching, support the following restrictions for the semi-static switching pattern • It is RAN1 understanding that at least one SSB in PCell is available every 160ms for meeting existing RAN4 requirements • At least one SSB in SCell is available every 160ms