## Sheet1
WI code | Sub-feature group | RAN1 specification | Section | RAN2 Parent IE | RAN2 ASN.1 name | Parameter name in the spec | New or existing? | Parameter name in the text | Description | Value range | Default value aspect | Per (UE, cell, TRP, …) | UE-specific or Cell-specific | Specification | Comment
NR_NTN_Ph2 | NR-NTN DLCovEnh | TS 38.213 |  | PDSCH-ConfigCommon | pdsch-AggregationFactor-r19 | pdsch-AggregationFactor | new | Msg4 pdsch-AggregationFactor | This parameter indicates the repetition number of Msg4 PDSCH. It is a enumerated value and can be either 2 or 4. | {2,4} |  |  | Cell-specific | TS 38.331 | Agreement For Msg4 PDSCH repetition scheme, the Msg4 PDSCH is repeated in N consecutive slots: • The same resource allocation is assumed for all repetitions • The supported repetition factors are: 2 and 4 o The network configures a single value between 2 and 4 at a given time
NR_NTN_Ph3 | Support of HD-FDD RedCap and HD-FDD eRedCap UEs operating in FR1-NTN bands | TS 38.213 | 17.2 | ServingCellConfig | ntn-RedcapPrioritizeUL-Semistatic-r19 | ntn-PrioritizeUl-semiStatichalfDuplexRedCapcollision | New | ntn-PrioritizeUl-semiStatichalfDuplexRedCapcollision | For HD-FDD (e)RedCap NTN UEs in RRC_CONNECTED mode, for DL-UL collisions in collision case 3 (semi-static DL reception colliding with semi-static UL transmission) other than collisions with Type 0/0A/1/2 PDCCH in CSS, DL reception is prioritized by default. If this parameter is configured, it indicates network overriding of the default priority rule, i.e., UL is prioritized in such collisions | {Enabled} |  | Per cell | UE-specific | TS 38.331 | RAN1 Agreement When network indicates UL overriding DL in RRC-Connected mode for collision case 3, one UE-specific RRC parameter is used to indicate overriding for all the applicable other use cases except for collisions with Type-0/0A/1/2-PDCCH CSS. RAN1 Agreement For Rel-19 HD-FDD (e)Redcap UE in RRC connected mode, for collision case 3, • Handling of collision with Type-0/0A/1/2-PDCCH CSS in RRC-Connected mode is left to UE implementation whether to prioritize UL or prioritize DL with the constraint in the following note. • For other use cases, default priority rule for collision case 3 in RRC-Connected mode is that DL is prioritized.  Network is allowed to indicate UL overriding DL for all the other use cases above − This is signaled by RRC configuration Note: UE shall comply to the following existing procedure in 38.331: • UEs in RRC_CONNECTED shall monitor for SI change indication in any paging occasion at least once per modification period if the UE is provided with common search space, including pagingSearchSpace, searchSpaceSIB1 and searchSpaceOtherSystemInformation, on the active BWP to monitor paging, as specified in TS 38.213 [13], clause 13.
NR_NTN_Ph3 | Support of HD-FDD RedCap and HD-FDD eRedCap UEs operating in FR1-NTN bands | TS 38.213 | 17.2 | ServingCellConfig | ntn-RedcapPrioritizeUL-Dynamic-r19 | ntn-PrioritizeUl-DynamichalfDuplexRedCapcollision | New | ntn-PrioritizeUl-DynamichalfDuplexRedCapcollision | For HD-FDD (e)RedCap NTN UEs in RRC_CONNECTED mode, for DL-UL collisions in collision case 4 (dynamically scheduled DL reception colliding with dynamically scheduled UL transmission) other than collisions with PDSCH scheduled by [Type 0/0A/1/2 PDCCH in CSS] or PDCCH ordered PRACH, DL reception is prioritized by default. This parameter indicates network overriding of the default priority rule, i.e., UL is prioritized in such collisions | {Enabled} |  | Per cell | UE-specific | TS 38.331 | Agreement Update the working assumption in RAN1 #120 with the following updates: For Rel-19 NTN HD-FDD (e)Redcap UE in RRC connected mode, the following handling rule for collision case 4 is supported: • Handling of collision with PDSCH (at least for system information) scheduled by Type-0/0A-PDCCH CSS in RRC-Connected mode is left to UE implementation whether to prioritize UL or prioritize DL with the constraint in the note2. • Handling of collision with PDSCH scheduled by Type-1/2-PDCCH CSS in RRC-Connected mode is left to UE implementation whether to prioritize UL or prioritize DL with the constraint in the note2. • FFS: handling of PDCCH ordered PRACH transmission • For other use cases, default priority rule for collision case 4 in RRC-Connected mode is that DL is prioritized. o Network is allowed to indicate UL overriding DL for all cases  This is signaled by one UE specific RRC parameter o Note1: if DL is prioritized, the DL prioritization applies only if the UL cancellation timeline can be satisfied, otherwise UL is prioritized. Note2: UE shall comply to the following existing procedure in 38.331: · UEs in RRC_CONNECTED shall monitor for SI change indication in any paging occasion at least once per modification period if the UE is provided with common search space, including pagingSearchSpace, searchSpaceSIB1 and searchSpaceOtherSystemInformation, on the active BWP to monitor paging, as specified in TS 38.213 [13], clause 13. Agreement Confirm working assumption in RAN1 #120b with the following update: For Rel-19 NTN HD-FDD (e)Redcap UE in RRC connected mode, the following handling rule for collision case 4 is supported: • Handling of collision with PDSCH scheduled by Type-0/0A-PDCCH CSS in RRC-Connected mode is left to UE implementation whether to prioritize UL or prioritize DL with the constraint in the note1. • Handling of collision with PDSCH scheduled by Type-1/2-PDCCH CSS in RRC-Connected mode is left to UE implementation whether to prioritize UL or prioritize DL with the constraint in the note1. • When PDCCH ordered PRACH transmission collides with DL reception, it is up to UE implementation whether to prioritize the PDCCH ordered PRACH transmission • For other use cases, default priority rule for collision case 4 in RRC-Connected mode is that DL is prioritized. o Network is allowed to indicate UL overriding DL for all these other cases  This is signaled by one UE specific RRC parameter o If DL is prioritized, the DL prioritization applies only if the UL cancellation timeline can be satisfied, otherwise UL is prioritized. Note1: UE shall comply to the following existing procedure in 38.331: · UEs in RRC_CONNECTED shall monitor for SI change indication in any paging occasion at least once per modification period if the UE is provided with common search space, including pagingSearchSpace, searchSpaceSIB1 and searchSpaceOtherSystemInformation, on the active BWP to monitor paging, as specified in TS 38.213 [13], clause 13.
NR_NTN_Ph3 | NR-NTN uplink capacity enhancement | TBD | TBD | ConfiguredGrantConfig | occ-LengthAndSequenceIndex-r19 | OCClengthCGType1-r19 | New | OCClengthCGType1-r19 | Length of OCC for inter-slot OCC with CG-PUSCH Type 1. | {2, 4} |  |  | UE-specific | TS 38.331 | RAN1 Agreement RAN1 to confirm the working assumption of RAN1#118bis with revisions as follows: • Support OCC length 2 with inter-slot OCC to multiplex up to 2 UEs. • Support Option 1: inter-slot OCC with OCC length 4 to multiplex up to 4 UEs using Hadamard sequences • RAN1 does not pursue Option 2: Intra-symbol pre-DFT OCC with OCC length 4 to multiplex up to 4 UEs. • RAN1 does not pursue Option 3: Combination of Inter-slot OCC with OCC length 2 and intra-symbol pre-DFT OCC with OCC length 2 to multiplex up to 4 UEs. Note 1: there will be separate UE capabilities for OCC length 2 and OCC length 4, where UE capability for OCC length 2 is a prerequisite for UE capability for OCC length 4. Note 2: gNB can ensure the performance of Option 1 by UE grouping with similar CFO (e.g. maximum differential CFO of 50 or 100 Hz or 200 Hz). Without CFO grouping (e.g. maximum differential CFO of 400 Hz), the performance of option 1 is degraded by at least 1 dB in several cases. For CFO grouping, several companies in RAN1 state that CFO grouping is feasible based on network implementation without any new specification impact. • RAN1 assumes no specification impact for CFO grouping • RAN1 does not pursue closed-loop frequency adjustment commands. • RAN1 assumes that RAN4 does not define new UE requirements for CFO.
NR_NTN_Ph3 | NR-NTN uplink capacity enhancement | TBD | TBD | PUSCH-Allocation-r16 | occ-Length-r19 | OCClengthDGandCGType2-r19 | New | OCClengthDGandCGType2-r19 | Length of OCC for inter-slot OCC with DG PUSCH and CG PUSCH Type 2 | {2, 4} |  |  | UE-specific | TS 38.331 | RAN1 Agreement RAN1 to confirm the working assumption of RAN1#118bis with revisions as follows: • Support OCC length 2 with inter-slot OCC to multiplex up to 2 UEs. • Support Option 1: inter-slot OCC with OCC length 4 to multiplex up to 4 UEs using Hadamard sequences • RAN1 does not pursue Option 2: Intra-symbol pre-DFT OCC with OCC length 4 to multiplex up to 4 UEs. • RAN1 does not pursue Option 3: Combination of Inter-slot OCC with OCC length 2 and intra-symbol pre-DFT OCC with OCC length 2 to multiplex up to 4 UEs. Note 1: there will be separate UE capabilities for OCC length 2 and OCC length 4, where UE capability for OCC length 2 is a prerequisite for UE capability for OCC length 4. Note 2: gNB can ensure the performance of Option 1 by UE grouping with similar CFO (e.g. maximum differential CFO of 50 or 100 Hz or 200 Hz). Without CFO grouping (e.g. maximum differential CFO of 400 Hz), the performance of option 1 is degraded by at least 1 dB in several cases. For CFO grouping, several companies in RAN1 state that CFO grouping is feasible based on network implementation without any new specification impact. • RAN1 assumes no specification impact for CFO grouping • RAN1 does not pursue closed-loop frequency adjustment commands. • RAN1 assumes that RAN4 does not define new UE requirements for CFO.
NR_NTN_Ph3 | NR-NTN uplink capacity enhancement | TBD | TBD | ConfiguredGrantConfig | occ-LengthAndSequenceIndex-r19 | OCCsequenceIndexCGType1-r19 | New | OCCsequenceIndexCGType1-r19 | OCC sequence index for inter-slot OCC with CG-PUSCH Type 1 | {0,1} if OCC length is 2 and {0,1,2,3} if OCC length is 4 |  |  | UE-specific | TS 38.331 | Agreement OCC length and OCC sequence for OCC with CG PUSCH Type 1 is configured by RRC higher-layers.  Up to RAN2 whether to signal this with one or two RRC parameters  Note: OCC lengths and sequences to be provided in the table of RRC parameters to be prepared by the WI rapporteur RAN1 Agreement For OCC sequence for OCC with PUSCH: • For OCC length 2, re-use orthogonal sequence [1 1; 1 -1]
NR_NTN_Ph3 | NR-NTN DLCovEnh | TS 38.213 | 10.1 | SearchSpace | searchSpaceLinkingId-CE-r19 | searchSpaceLinkingId-r19 | New | searchSpaceLinkingId-r19 | This parameter is used to link two search spaces of same type in the same BWP. If two search spaces have the same searchSpaceLinkingId-r19 UE assumes these search spaces are linked to PDCCH repetition. When PDCCH repetition is monitored in two linked search space (SS) sets, the UE does not expect a third monitored SS set to be linked with any of the two linked SS sets. The two linked SS sets have the same CSS set type other than Type-0 CSS and other than Type-3 CSS for common search spaces other than SearchSpaceZero. The two linked SS sets have the same DCI formats to monitor. For intra-slot PDCCH repetition: The two SS sets should have the same periodicity and offset (monitoringSlotPeriodicityAndOffset), and the same duration. The starting symbol of monitoring occasion of the second SS is located right after the ending symbol of monitoring occasion of the first SS. For linking monitoring occasions across the two SS sets that exist in the same slot: The two SS sets have the same number of monitoring occasions within a slot and n-th monitoring occasion of one SS set is linked to n-th monitoring occasion of the other SS set. | 0..maxNrofSearchSpacesLinks-1-r19 |  |  | Cell-specific | TS 38.331 | RAN1#122 Agreement Agreement For intra-slot PDCCH repetition of PDCCH CSS other than Type-0 CSS and other than Type-3 CSS for common search spaces other than SearchSpaceZero,: - Specify an explicit linkage of two SS for intra-slot PDCCH repetition. That is, a RRC parameter is introduced for SS linkage and enabling intra-slot PDCCH repetition. The starting symbol of monitoring occasion of the second SS is located right after the ending symbol of monitoring occasion of the first SS.  A new parameter in SIB1 e.g. searchSpaceLinkingId-r19 is introduced or Rel-17 parameter (i.e. SearchSpaceLinkingId) is re-interpreted with modification to capture RAN1 agreements. RAN1#121 Agreement For PDCCH CSS other than Type-0 CSS and other than Type-3 CSS for common search spaces other than SearchSpaceZero, support intra-slot repetition based on: • The starting symbol of monitoring occasion of the second SS is located right after the ending symbol of monitoring occasion of the first SS. • BD is counted as one or two, subject to UE capability, in RRC connected mode o UE assumes that a DCI Format with the same content is repeated on two PDCCH candidates. o Note: From RAN1 perspective UE is expected to deliver performance no worse than soft combining • PDCCH repetition is applicable to RNTI of the CSS. • Repeated PDCCH candidates within the same CORESET repeated in the slot, and share the same aggregation level (AL), coded bits and same candidate index. o Up to editor how to capture this in writing the relevant RAN1 specification. RAN#108 outcome: It was agreed that the common PDCCH repetition is also applicable for TN for FR1: Proposal in RP-251857 (revision of RP-251651) was endorsed for applying common PDCCH repetition for TN for FR1 only. Note: This proposal is taken as an exception. According to RANP clarification, solutions achieved in items targeting to NTN can’t be adopted by TN by default in WGs. TEI/WI should be proposed for applying such solutions to TN additionally.