## SBFD
WI code | Sub-feature group | RAN1 specification | Section | RAN2 Parent IE | RAN2 ASN.1 name | Parameter name in the spec | New or existing? | Parameter name in the text | Description | Value range | Default value aspect | Per (UE, cell, TRP, …) | UE-specific or Cell-specific | Specification | Comment
NR_duplex_evo | SBFD subband configuration | 38.213, 38.214 |  | TDD-UL-DL-ConfigCommon | sbfd-StartingSlotIndex-r19 | SBFD-StartingSlotIndex | New |  | This IE configures the starting slot index of SBFD subbands within a TDD-UL-DL period | (0..maxNrofSlots-1) |  | Per Cell In TDD-UL-DL-Pattern | Cell-specific |  | Agreement For configuration of SBFD symbols within a TDD-UL-DL pattern period, the following parameters are supported - A starting slot index - A starting symbol index within the starting slot - An ending slot index - An ending symbol index within the ending slot
NR_duplex_evo | SBFD subband configuration | 38.213, 38.214 |  | TDD-UL-DL-ConfigCommon | sbfd-StartingSymbolIndex-r19 | SBFD-StartingSymbolIndex | New |  | This IE configures the starting symbol index within the starting slot of SBFD subbands within a TDD-UL-DL period | (0..maxNrofSymbols-1) |  | Per Cell In TDD-UL-DL-Pattern | Cell-specific |  | Agreement For configuration of SBFD symbols within a TDD-UL-DL pattern period, the following parameters are supported - A starting slot index - A starting symbol index within the starting slot - An ending slot index - An ending symbol index within the ending slot
NR_duplex_evo | SBFD subband configuration | 38.213, 38.214 |  | TDD-UL-DL-ConfigCommon | sbfd-EndingSlotIndex-r19 | SBFD-EndingSlotIndex | New |  | This IE configures the ending slot index of SBFD subbands within a TDD-UL-DL period | (0..maxNrofSlots-1) |  | Per Cell In TDD-UL-DL-Pattern | Cell-specific |  | Agreement For configuration of SBFD symbols within a TDD-UL-DL pattern period, the following parameters are supported - A starting slot index - A starting symbol index within the starting slot - An ending slot index - An ending symbol index within the ending slot
NR_duplex_evo | SBFD subband configuration | 38.213, 38.214 |  | TDD-UL-DL-ConfigCommon | sbfd-EndingSymbolIndex-r19 | SBFD-EndingSymbolIndex | New |  | This IE configures the ending symbol index within the starting slot of SBFD subbands within a TDD-UL-DL period | (0..maxNrofSymbols-1) |  | Per Cell In TDD-UL-DL-Pattern | Cell-specific |  | Agreement For configuration of SBFD symbols within a TDD-UL-DL pattern period, the following parameters are supported - A starting slot index - A starting symbol index within the starting slot - An ending slot index - An ending symbol index within the ending slot
NR_duplex_evo | SBFD subband configuration | 38.211,38.213, 38.214 |  | SCS-SpecificCarrier | ul-subbandlocationAndBandwidth-r19 | ulSubbandlocationAndBandwidth | New |  | This IE configures frequency domain location and bandwidth of UL subband. The value of the field shall be interpreted as resource indicator value (RIV) as defined TS 38.214 with assumptions as described in TS 38.213, clause 12, i.e. setting N_BWP^size=275. Network does not configure this field for DL carriers. | (0..37949) |  | Per cell In SCS-SpecificCarrier | Cell-specific |  | Agreement The subband frequency-domain resources are same across different SBFD symbols within a TDD carrier. Frequency location of cell specific UL subband, and DL subband(s) if explicitly indicated, are indicated with reference to CRB grid. o RB-level granularity is supported for semi-static indication of SBFD subband frequency location. - Subject to RAN4 guidance on the size of subband/guardband, if any - FFS reference starting RB and reference SCS Working Assumption For cell-specific configuration of frequency locations of SBFD UL subband, for each SCS configuration in SCS-SpecificCarrierList for UL, starting RB and bandwidth of SBFD UL subband are indicated by a RIV-based indication as defined in 38.214 setting N_"BWP" ^"size" =275. For cell-specific configuration of frequency locations of SBFD DL subband(s), for each SCS configuration in SCS-SpecificCarrierList for DL, starting RB and bandwidth of each SBFD DL subband are indicated by a RIV-based indication as defined in 38.214 setting N_"BWP" ^"size" =275. One or two SBFD DL subbands can be configured
NR_duplex_evo | SBFD subband configuration | 38.211,38.213, 38.214 |  | SCS-SpecificCarrier | firstDL-subbandlocationAndBandwidth-r19 | firstdlSubbandlocationAndBandwidth | New |  | This IE configures frequency domain location and bandwidth of the first DL subband. The value of the field shall be interpreted as resource indicator value (RIV) as defined TS 38.214 with assumptions as described in TS 38.213, clause 12, i.e. setting N_BWP^size=275. Network does not configure this field for UL carriers. | (0..37949) |  | Per cell In SCS-SpecificCarrier | Cell-specific |  | Agreement The subband frequency-domain resources are same across different SBFD symbols within a TDD carrier. Frequency location of cell specific UL subband, and DL subband(s) if explicitly indicated, are indicated with reference to CRB grid. o RB-level granularity is supported for semi-static indication of SBFD subband frequency location. - Subject to RAN4 guidance on the size of subband/guardband, if any - FFS reference starting RB and reference SCS Working Assumption For cell-specific configuration of frequency locations of SBFD UL subband, for each SCS configuration in SCS-SpecificCarrierList for UL, starting RB and bandwidth of SBFD UL subband are indicated by a RIV-based indication as defined in 38.214 setting N_"BWP" ^"size" =275. For cell-specific configuration of frequency locations of SBFD DL subband(s), for each SCS configuration in SCS-SpecificCarrierList for DL, starting RB and bandwidth of each SBFD DL subband are indicated by a RIV-based indication as defined in 38.214 setting N_"BWP" ^"size" =275. One or two SBFD DL subbands can be configured
NR_duplex_evo | SBFD subband configuration | 38.211,38.213, 38.214 |  | SCS-SpecificCarrier | secondDL-subbandlocationAndBandwidth-r19 | seconddlSubbandlocationAndBandwidth | New |  | This IE configures frequency domain location and bandwidth of the second DL subband. The value of the field shall be interpreted as resource indicator value (RIV) as defined TS 38.214 with assumptions as described in TS 38.213, clause 12, i.e. setting N_BWP^size=275. Network does not configure this field for UL carriers. | (0..37949) |  | Per cell In SCS-SpecificCarrier | Cell-specific |  | Agreement The subband frequency-domain resources are same across different SBFD symbols within a TDD carrier. Frequency location of cell specific UL subband, and DL subband(s) if explicitly indicated, are indicated with reference to CRB grid. o RB-level granularity is supported for semi-static indication of SBFD subband frequency location. - Subject to RAN4 guidance on the size of subband/guardband, if any - FFS reference starting RB and reference SCS Working Assumption For cell-specific configuration of frequency locations of SBFD UL subband, for each SCS configuration in SCS-SpecificCarrierList for UL, starting RB and bandwidth of SBFD UL subband are indicated by a RIV-based indication as defined in 38.214 setting N_"BWP" ^"size" =275. For cell-specific configuration of frequency locations of SBFD DL subband(s), for each SCS configuration in SCS-SpecificCarrierList for DL, starting RB and bandwidth of each SBFD DL subband are indicated by a RIV-based indication as defined in 38.214 setting N_"BWP" ^"size" =275. One or two SBFD DL subbands can be configured
NR_duplex_evo | Separate PUCCH resources | 38.213 |  | PUCCH-Config | startingPRB-SBFD-r19 | PUCCH-StartingPRB-SBFD | New |  | The starting PRB of the PUCCH resource in SBFD symbols | PRB-Id |  | Per UL BWP In PUCCH-Resource | UE-specific |  | Agreement Support separate frequency configurations for SBFD symbols and non-SBFD symbols in the same PUCCH-Resource. - pucch-ResourceId is not separately configured for SBFD and non-SBFD symbols - Support separate configurations of startingPRB and secondHopPRB for SBFD symbols and non-SBFD symbols o Introduce new RRC parameters in PUCCH-Resource to configure starting PRB and second hop PRB for SBFD symbols - FFS whether to support separate configurations of intraSlotFrequencyHopping for Configuration 1 or for both Configuration 1 and 2 - No change on the maximum number of PUCCH resources supported by a UE - Above PUCCH resources with the same pucch-ResourceId is counted as 1 resource
NR_duplex_evo | Separate PUCCH resources | 38.213 |  | PUCCH-Config | secondHopPRB-SBFD-r19 | PUCCH-SecondHopPRB-SBFD | New |  | The second hop PRB of the PUCCH resource in SBFD symbols | PRB-Id |  | Per UL BWP In PUCCH-Resource | UE-specific |  | Agreement Support separate frequency configurations for SBFD symbols and non-SBFD symbols in the same PUCCH-Resource. - pucch-ResourceId is not separately configured for SBFD and non-SBFD symbols - Support separate configurations of startingPRB and secondHopPRB for SBFD symbols and non-SBFD symbols o Introduce new RRC parameters in PUCCH-Resource to configure starting PRB and second hop PRB for SBFD symbols - FFS whether to support separate configurations of intraSlotFrequencyHopping for Configuration 1 or for both Configuration 1 and 2 - No change on the maximum number of PUCCH resources supported by a UE - Above PUCCH resources with the same pucch-ResourceId is counted as 1 resource
NR_duplex_evo | Separate power control for PUSCH/PUCCH/SRS | 38.213 |  | Uplink-PowerControl | p0AlphaSetforPUSCH-SBFD-r19 | p0AlphaSetforPUSCH-SBFD | New |  | Configures separate UL power control parameters for PUSCH transmission in SBFD symbols | P0AlphaSet-r17 |  | Per UL BWP In Uplink-powerControl-r17 | UE-specific |  | Agreement For a single TRP scenario, for separate UL power control for PUSCH/PUCCH/SRS transmissions in SBFD symbols and non-SBFD symbols based on unified TCI state framework, - Option 2: Same unified TCI state is associated with separate UL power control parameters for SBFD symbols and non-SBFD symbols o New P0AlphaSets are introduced in Uplink-powerControl for SBFD symbols for PUSCH, PUCCH and SRS respectively
NR_duplex_evo | Separate power control for PUSCH/PUCCH/SRS | 38.213 |  | Uplink-PowerControl | p0AlphaSetforPUCCH-SBFD-r19 | p0AlphaSetforPUCCH-SBFD | New |  | Configures separate UL power control parameters for PUCCH transmission in SBFD symbols | P0AlphaSet-r17 |  | Per UL BWP In Uplink-powerControl-r17 | UE-specific |  | Agreement For a single TRP scenario, for separate UL power control for PUSCH/PUCCH/SRS transmissions in SBFD symbols and non-SBFD symbols based on unified TCI state framework, - Option 2: Same unified TCI state is associated with separate UL power control parameters for SBFD symbols and non-SBFD symbols o New P0AlphaSets are introduced in Uplink-powerControl for SBFD symbols for PUSCH, PUCCH and SRS respectively
NR_duplex_evo | Separate power control for PUSCH/PUCCH/SRS | 38.213 |  | Uplink-PowerControl | p0AlphaSetforSRS-SBFD-r19 | p0AlphaSetforSRS-SBFD | New |  | Configures separate UL power control parameters for SRS transmission in SBFD symbols | P0AlphaSet-r17 |  | Per UL BWP In Uplink-powerControl-r17 | UE-specific |  | Agreement For a single TRP scenario, for separate UL power control for PUSCH/PUCCH/SRS transmissions in SBFD symbols and non-SBFD symbols based on unified TCI state framework, - Option 2: Same unified TCI state is associated with separate UL power control parameters for SBFD symbols and non-SBFD symbols o New P0AlphaSets are introduced in Uplink-powerControl for SBFD symbols for PUSCH, PUCCH and SRS respectively
NR_duplex_evo | Tx/Rx enhancement | 38.213，38.214 |  | BWP-UplinkDedicated | sbfd-Config2-Transmission-r19 | sbfd-Configuration2-Transmission | New |  | Configures that the PUCCH and PUSCH transmssions can be in SBFD symbols and non-SBFD symbols in different slots in a given UL BWP If not enabled, Configuration 1 is applied for PUCCH and PUSCH transmissions in the given UL BWP. | {enabled} |  | Per UL BWP In BWP-UplinkDedicated | UE-specific |  | Agreement For UL transmissions and DL receptions across SBFD symbols and non-SBFD symbols in different slots (each transmission/reception within a slot has either all SBFD or all non-SBFD symbols) for an SBFD aware UE, - Support of configuration 2 is subject to UE capability. Configuration 1 is the default capability. - SBFD-aware UE can be configured with Configuration 2 on a per UL/DL BWP basis. o The configuration for DL BWP at least applies to PDSCH receptions within the DL BWP. o The configuration for UL BWP applies to PUCCH and PUSCH transmissions within the UL BWP. - For SRS, only Configuration 1 is applicable.
NR_duplex_evo | Tx/Rx enhancement | 38.214 |  | BWP-DownlinkDedicated | sbfd-Config2-Reception-r19 | sbfd-Configuration2-Reception | New |  | Indicates that the PDSCH receptions can be in SBFD symbols and non-SBFD symbols in different slots in a given DL BWP If not enabled, Configuration 1 is applied for PDSCH receptions in the given DL BWP. | {enabled} |  | Per DL BWP In BWP-DownlinkDedicated | UE-specific |  | Agreement For UL transmissions and DL receptions across SBFD symbols and non-SBFD symbols in different slots (each transmission/reception within a slot has either all SBFD or all non-SBFD symbols) for an SBFD aware UE, - Support of configuration 2 is subject to UE capability. Configuration 1 is the default capability. - SBFD-aware UE can be configured with Configuration 2 on a per UL/DL BWP basis. o The configuration for DL BWP at least applies to PDSCH receptions within the DL BWP. o The configuration for UL BWP applies to PUCCH and PUSCH transmissions within the UL BWP. - For SRS, only Configuration 1 is applicable.
NR_duplex_evo | Tx/Rx enhancement | 38.214 |  | BWP-UplinkDedicated | sbfd-Config2-PUSCH-RB-Offset-r19 | sbfd-Configuration2-PUSCH-RBOffset | New |  | Indicates the RB offset to determine the starting PRB for type 2 CG and DG PUSCH transmissions in SBFD symbols for Configuration 2. | (0..maxNrofPhysicalResourceBlocks-1) |  | Per UL BWP In BWP-UplinkDedicated | UE-specific |  | Agreement At least in case when PUSCH frequency hopping is not enabled, for a CG PUSCH configuration without repetitions, if the transmission occasions are across SBFD symbols and non-SBFD symbols where each transmission occasion has either all SBFD or all non-SBFD symbols (i.e. Configuration 2), for PUSCH repetition type-A across SBFD symbols and non-SBFD symbols in different slots where each repetition has either all SBFD or all non-SBFD symbols (i.e. Configuration 2), and for multi-PUSCH scheduled by a single DCI across SBFD symbols and non-SBFD symbols, where each PUSCH within a slot has either all SBFD or all non-SBFD symbols (i.e. Configuration 2), and for TBoMS across SBFD symbols and non-SBFD symbols in different slots, where each transmission within a slot has either all SBFD or all non-SBFD symbols (i.e. Configuration 2), for determining starting PRB for PUSCH transmissions in SBFD symbols, Equation 1-C2: 〖RB〗_start^SBFD=〖RB〗_start^(UL SB)+(〖RB〗_start^(non-SBFD)+〖RB〗_offset^SBFD )modN_(UL SB)^size If 〖RB〗_offset^SBFD is not configured, it is zero Agreement For determining starting PRB for PUSCH transmissions in SBFD symbols for Configuration 2, For type 1 CG PUSCH, a 〖RB〗_offset^SBFD is configured in rrc-ConfiguredUplinkGrant in ConfiguredGrantConfig. For type 2 CG PUSCH and DG PUSCH, a 〖RB〗_offset^SBFD is configured per UL BWP in PUSCH-Config. The 〖RB〗_offset^SBFD is commonly applicable to all DCI formats which schedule PUSCH If〖 RB〗_offset^SBFD is not configured, it is assumed to be zero
| Tx/Rx enhancement | 38.214 |  | ConfiguredGrantConfig | sbfd-Config2-PUSCH-RB-Offset-r19 | sbfd-Configuration2-PUSCH-RBOffset | New |  | Indicates the RB offset to determine the starting PRB for type1 CG PUSCH transmissions in SBFD symbols for Configuration 2. | (0..maxNrofPhysicalResourceBlocks-1) |  | Per UL BWP In rrc-ConfiguredUplinkGrant | UE-specific |  | Agreement At least in case when PUSCH frequency hopping is not enabled, for a CG PUSCH configuration without repetitions, if the transmission occasions are across SBFD symbols and non-SBFD symbols where each transmission occasion has either all SBFD or all non-SBFD symbols (i.e. Configuration 2), for PUSCH repetition type-A across SBFD symbols and non-SBFD symbols in different slots where each repetition has either all SBFD or all non-SBFD symbols (i.e. Configuration 2), and for multi-PUSCH scheduled by a single DCI across SBFD symbols and non-SBFD symbols, where each PUSCH within a slot has either all SBFD or all non-SBFD symbols (i.e. Configuration 2), and for TBoMS across SBFD symbols and non-SBFD symbols in different slots, where each transmission within a slot has either all SBFD or all non-SBFD symbols (i.e. Configuration 2), for determining starting PRB for PUSCH transmissions in SBFD symbols, Equation 1-C2: 〖RB〗_start^SBFD=〖RB〗_start^(UL SB)+(〖RB〗_start^(non-SBFD)+〖RB〗_offset^SBFD )modN_(UL SB)^size If 〖RB〗_offset^SBFD is not configured, it is zero Agreement For determining starting PRB for PUSCH transmissions in SBFD symbols for Configuration 2, For type 1 CG PUSCH, a 〖RB〗_offset^SBFD is configured in rrc-ConfiguredUplinkGrant in ConfiguredGrantConfig. For type 2 CG PUSCH and DG PUSCH, a 〖RB〗_offset^SBFD is configured per UL BWP in PUSCH-Config. The 〖RB〗_offset^SBFD is commonly applicable to all DCI formats which schedule PUSCH If〖 RB〗_offset^SBFD is not configured, it is assumed to be zero
NR_duplex_evo | Tx/Rx enhancement | 38.214 |  | PUSCH-Config | frequencyHoppingOffsetLists-SBFD-r19 | frequencyHoppingOffsetLists-SBFD | New |  | Configures the FH offset lists for PUSCH scheduled by DCI and type 2 CG PUSCH in SBFD symbols | A list of up to length-4 integer in the range of (1.. maxNrofPhysicalResourceBlocks-1) |  | Per UL BWP In PUSCH-Config | UE-specific |  | Support separate configurations of FH offset lists for SBFD symbols and non-SBFD symbols, for PUSCH scheduled by DCI and type 2 CG PUSCH. - Introduce new RRC parameters in PUSCH-Config to configure a set of FH offsets for SBFD symbols. o Support separate configurations for DCI format 0_2 and other DCI formats as legacy
NR_duplex_evo | Tx/Rx enhancement | 38.214 |  | PUSCH-Config | frequencyHoppingOffsetListsDCI-0-2-SBFD-r19 | frequencyHoppingOffsetListsDCI-0-2-SBFD | New |  | Configures the FH offset lists for PUSCH scheduled by DCI and type 2 CG PUSCH in SBFD symbols for DCI format 0_2 | A list of up to length-4 integer in the range of (1.. maxNrofPhysicalResourceBlocks-1) |  | Per UL BWP In PUSCH-Config | UE-specific |  | Support separate configurations of FH offset lists for SBFD symbols and non-SBFD symbols, for PUSCH scheduled by DCI and type 2 CG PUSCH. - Introduce new RRC parameters in PUSCH-Config to configure a set of FH offsets for SBFD symbols. o Support separate configurations for DCI format 0_2 and other DCI formats as legacy
NR_duplex_evo | Tx/Rx enhancement | 38.214 |  | ConfiguredGrantConfig | frequencyHoppingOffset-SBFD-r19 | frequencyHoppingOffset-SBFD | New |  | Configures the FH offset for type 1 CG PUSCH in SBFD symbols | (1.. maxNrofPhysicalResourceBlocks-1) |  | Per UL BWP In ConfiguredGrantConfig->rrc-ConfiguredUplinkGran | UE-specific |  | Support separate configurations of FH offsets for SBFD symbols and non-SBFD symbols, for a type 1 CG PUSCH with Configuration 2. - Introduce a new RRC parameter in rrc-ConfiguredUplinkGrant in ConfiguredGrantConfig to configure FH offset for SBFD symbols.
NR_duplex_evo | Tx/Rx enhancement | 38.214 |  | CSI-ReportConfig | symbolType-r19 | symbolType | New |  | Configures the symbol type of periodic/semi-persistent CSI-RS resources for CSI derivation for a CSI report associated with periodic/semi-persistent CSI-RS | {sbfd, non-sbfd} |  | Per DL BWP In CSI-ReportConfig | UE-specific |  | Agreement For a CSI report associated with periodic/semi-persistent CSI-RS, the valid symbol type for CSI derivation for periodic/semi-persistent CSI-RS resources for the CSI report is explicitly configured. Only CSI-RS transmission occasions within the valid symbol types are used for CSI derivation. Agreement For a CSI report associated with periodic/semi-persistent CSI-RS, the valid symbol type for CSI derivation is configured in CSI-ReportConfig.
NR_duplex_evo | Tx/Rx enhancement | 38.214 |  | PUCCH-CSI-Resource | symbolType-r19 | symbolType | New |  | Configures the valid symbol type for PUCCH carrying P-CSI or SP-CSI for Configuration 1. Network does not configure this field if Configuration 2 is enabled for the UL BWP. | {sbfd, non-sbfd} |  | Per UL BWP In PUCCH-CSI-Resource | UE-specific |  | Agreement For Configuration 1: The transmissions/receptions are restricted to SBFD symbols only or non-SBFD symbols only, - For SP-CSI on PUCCH: o Option 2: the valid symbol type for PUCCH carrying SP-CSI is configured in semiPersistentOnPUCCH in CSI-ReportConfig. Agreement For Configuration 1: The transmissions/receptions are restricted to SBFD symbols only or non-SBFD symbols only, - The valid symbol type for Type 1 CG PUSCH is configured in rrc-ConfiguredUplinkGrant in Con-figuredGrantConfig. - The valid symbol type for PUCCH configured for SR is configured in SchedulingRequestRe-sourceConfig. - The valid symbol type for PUCCH carrying P-CSI is configured in periodic in CSI-ReportConfig.
NR_duplex_evo | Tx/Rx enhancement | 38.214 |  | ConfiguredGrantConfig | symbolType-r19 | symbolType | New |  | Configures the valid symbol type for Type 1 CG PUSCH for Configuration 1. Network does not configure this field if Configuration 2 is enabled for the UL BWP. | {sbfd, non-sbfd} |  | Per UL BWP In ConfiguredGrantConfig->rrc-ConfiguredUplinkGran | UE-specific |  | Agreement For Configuration 1: The transmissions/receptions are restricted to SBFD symbols only or non-SBFD symbols only, - The valid symbol type for Type 1 CG PUSCH is configured in rrc-ConfiguredUplinkGrant in ConfiguredGrantConfig. - The valid symbol type for PUCCH configured for SR is configured in SchedulingRequestResourceConfig. - The valid symbol type for PUCCH carrying P-CSI is configured in periodic in CSI-ReportConfig.
NR_duplex_evo | Tx/Rx enhancement | 38.214 |  | SchedulingRequestResourceConfig | symbolType-r19 | symbolType | New |  | Configures the valid symbol type for PUCCH configured for SR for Configuration 1. Network does not configure this field if Configuration 2 is enabled for the UL BWP. | {sbfd, non-sbfd} |  | Per UL BWP In SchedulingRequestResourceConfig | UE-specific |  | Agreement For Configuration 1: The transmissions/receptions are restricted to SBFD symbols only or non-SBFD symbols only, - The valid symbol type for Type 1 CG PUSCH is configured in rrc-ConfiguredUplinkGrant in ConfiguredGrantConfig. - The valid symbol type for PUCCH configured for SR is configured in SchedulingRequestResourceConfig. - The valid symbol type for PUCCH carrying P-CSI is configured in periodic in CSI-ReportConfig.
NR_duplex_evo | Separate SRS configurations | 38.214 |  | SRS-Config | symbolType-r19 | symbolType | New |  | This IE configures the valid symbol type for SRS resources in the SRS resource set. Network does not configure this field if usage set to 'antennaSwitching’. | {sbfd, non-sbfd} |  | Per UL BWP in SRS-ResourceSet | UE-specific |  | Agreement Red text is working assumption. For separate SRS configurations for SBFD and non-SBFD symbols, support Option 1. Option 1: Support separate SRS-ResourceSets configurations for SBFD and non-SBFD symbols for a given usage. [text omitted] • Applicable to usage set to 'codebook' or 'nonCodebook' • FFS usage set to 'beamManagement' • Not applicable to usage set to 'antennaSwitching’ Agreement Separate SRS-ResourceSets configurations for SBFD and non-SBFD symbols is applicable for usage set to 'beamManagement'. - The total number of SRS-ResourceSets applicable for usage set to 'beamManagement’ is the same as legacy.
NR_duplex_evo | SBFD RACH configuration | 38.211, 38.213 |  | BWP-UplinkCommon | sbfd-RACH-SingleConfig-r19 | sbfd-RACHSingleConfig | New |  | Indicates whether RACH configuration Option 1 for SBFD random access operation is enabled or not from network side | {enabled} | If the field is absent, RACH configuration option 1 is not enabled. | Per Cell In BWP-UplinkCommon | Cell-specific |  | Agreement Introduce explicit indications (1-bit SIB1 indication and/or dedicated signalling to convey cell-specific configuration) to indicate whether RACH configuration Option 1 for SBFD random access operation is enabled or not from network side.
NR_duplex_evo | SBFD RACH configuration | 38.211, 38.213 |  | RACH-ConfigGeneric | sbfd-RACH-SingleConfig-preambleReceivedTargetPower-r19 | sbfd-RACHSingleConfig-preambleReceivedTargetPower | New |  | Configures preambleReceivedTargetPower for PRACH transmission in additional-ROs or for Msg3 PUSCH transmission in SBFD symbols for RACH configuration Option 1 | (-202..-60) |  | Per Cell In RACH-ConfigGeneric | Cell-specific |  | Agreement For RACH configuration Option 1, for support of separate power control parameters for PRACH transmission in additional-ROs and legacy-ROs, support separate preambleReceivedTargetPower for additional-ROs. FFS: powerRampingStep, preamble maximum output power P_CMAX, preambleTransMax, powerRampingStepHighPriority
NR_duplex_evo | SBFD RACH configuration | 38.211, 38.213 |  | BWP-UplinkCommon | sbfd-RACH-DualConfig-r19 | sbfd-RACHDualConfig | New |  | Configures cell specific random-access parameters in SBFD symbols by one additional RACH configuration (RACH configuration Option 2) | {RACH-ConfigCommon} |  | Per Cell In BWP-UplinkCommon | Cell-specific |  | Agreement Confirm the following working assumption. Working Assumption For SBFD-aware UEs in RRC CONNECTED state, both RACH configuration Option 1 with Alt 1-1 (i.e., use one single RACH configuration, and only based on the existing parameters of the single RACH configuration) and RACH configuration Option 2 (i.e., Use two separate RACH configurations, including one legacy RACH configuration and one additional RACH configuration) are supported. Enabling both options at the same time for a UE is not supported. - For Option 1 with Alt 1-1, FFS whether/how to reinterpret msg1-FrequencyStart in rach-ConfigCommon, RO validation rules and SSB-RO mapping rules, etc. - For Option 2, FFS the RO validation rules, SSB-RO mapping rules, whether all the parameters currently in rach-ConfigCommon are necessary to be included in the additional RACH configuration, etc. UE is not required to support both options.
NR_duplex_evo | SBFD RACH configuration | 38.211, 38.213 |  | BWP-UplinkCommon | sbfd-RACH-DualConfig-ValidRO-AcrossSymbolTypes-r19 | sbfd-RACHDualConfig-ValidROAcrossSymbolTypes | New |  | Indicates whether a configured RO starting from SBFD symbol and ending in non-SBFD symbol either in the same slot or across different slots is valid for RACH configuration Option 2. | {enabled} |  | Per Cell In BWP-UplinkCommon->sbfd-RACHDualConfig | Cell-specific |  | Agreement A RO across SBFD symbols and non-SBFD symbols in the same slot or across slots is invalid by default. A configured RO starting from SBFD symbol and ending in non-SBFD symbol either in the same slot or across different slots can be valid based on network configuration. This is only supported for RACH configuration option 2 and only supported for the ROs configured by the additional RACH configuration.
NR_duplex_evo | SBFD RACH configuration | 38.211, 38.213 |  | BWP-UplinkCommon | sbfd-RSRP-ThresholdMsg1-RepetitionNum2-r19 | sbfd-rsrp-ThresholdMsg1-RepetitionNum2 | New |  | Configures the threshold used by the UE for determining whether to select resources indicating Msg1 repetition number 2 within the additional-ROs | RSRP-Range |  | Per Cell In BWP-UplinkCommon | Cell-specific |  | Agreement For RACH configuration Option 2, support separate configuration of rsrp-ThresholdMsg1-RepetitionNum2/4/8 and msg1-RepetitionNum for PRACH transmission with preamble repetitions within additional-ROs and PRACH transmission with preamble repetitions within legacy-ROs. - msg1-RepetitionNum is configured in RACH-ConfigCommon in current specification, i.e., for RACH configuration Option 2, msg1-RepetitionNum can already be separately configured for legacy-ROs and additional-ROs. Agreement For RACH configuration Option 1, support separate configuration of rsrp-ThresholdMsg1-RepetitionNum2/4/8 for PRACH transmission with preamble repetitions within additional-ROs and PRACH transmission with preamble repetitions within legacy-ROs. - Same msg1-RepetitionNum is used for PRACH transmission with preamble repetitions within additional-ROs and PRACH transmission with preamble repetitions within legacy-ROs.
NR_duplex_evo | SBFD RACH configuration | 38.211, 38.213 |  | BWP-UplinkCommon | sbfd-RSRP-ThresholdMsg1-RepetitionNum4-r19 | sbfd-rsrp-ThresholdMsg1-RepetitionNum4 | New |  | Configures the threshold used by the UE for determining whether to select resources indicating Msg1 repetition number 4 within the additional-ROs | RSRP-Range |  | Per Cell In BWP-UplinkCommon | Cell-specific |  | Agreement For RACH configuration Option 2, support separate configuration of rsrp-ThresholdMsg1-RepetitionNum2/4/8 and msg1-RepetitionNum for PRACH transmission with preamble repetitions within additional-ROs and PRACH transmission with preamble repetitions within legacy-ROs. - msg1-RepetitionNum is configured in RACH-ConfigCommon in current specification, i.e., for RACH configuration Option 2, msg1-RepetitionNum can already be separately configured for legacy-ROs and additional-ROs. Agreement For RACH configuration Option 1, support separate configuration of rsrp-ThresholdMsg1-RepetitionNum2/4/8 for PRACH transmission with preamble repetitions within additional-ROs and PRACH transmission with preamble repetitions within legacy-ROs. - Same msg1-RepetitionNum is used for PRACH transmission with preamble repetitions within additional-ROs and PRACH transmission with preamble repetitions within legacy-ROs.
NR_duplex_evo | SBFD RACH configuration | 38.211, 38.213 |  | BWP-UplinkCommon | sbfd-RSRP-ThresholdMsg1-RepetitionNum8-r19 | sbfd-rsrp-ThresholdMsg1-RepetitionNum8 | New |  | Configures the threshold used by the UE for determining whether to select resources indicating Msg1 repetition number 8 within the additional-ROs | RSRP-Range |  | Per Cell In BWP-UplinkCommon | Cell-specific |  | Agreement For RACH configuration Option 2, support separate configuration of rsrp-ThresholdMsg1-RepetitionNum2/4/8 and msg1-RepetitionNum for PRACH transmission with preamble repetitions within additional-ROs and PRACH transmission with preamble repetitions within legacy-ROs. - msg1-RepetitionNum is configured in RACH-ConfigCommon in current specification, i.e., for RACH configuration Option 2, msg1-RepetitionNum can already be separately configured for legacy-ROs and additional-ROs. Agreement For RACH configuration Option 1, support separate configuration of rsrp-ThresholdMsg1-RepetitionNum2/4/8 for PRACH transmission with preamble repetitions within additional-ROs and PRACH transmission with preamble repetitions within legacy-ROs. - Same msg1-RepetitionNum is used for PRACH transmission with preamble repetitions within additional-ROs and PRACH transmission with preamble repetitions within legacy-ROs.
NR_duplex_evo | SBFD RACH configuration | 38.211, 38.213 |  | PUCCH-ConfigCommon | p0-nominal-SBFD-r19 | p0-nominal-sbfd | New |  | Configures separate power control parameter P0 for PUCCH transmissions in SBFD symbols | INTEGER (-202..24) |  | Per cell in PUCCH-ConfigCommon | Cell-specific |  | Agreement For SBFD-aware UEs, support separate configuration of p0-nominal for PUCCH on SBFD symbols. When separate p0-nominal for PUCCH on SBFD symbols is configured: - p0-nominal configured for PUCCH on non-SBFD symbols is used if PUCCH is transmitted in non-SBFD symbols; - p0-nominal configured for PUCCH on SBFD symbols is used if PUCCH is transmitted in SBFD symbols.
NR_duplex_evo | SBFD RACH configuration | 38.211, 38.213 |  | PUSCH-PowerControl | msg3-Alpha-SBFD-r19 | msg3-Alpha-sbfd | New |  | Configures separate dedicated alpha value for msg3 PUSCH in SBFD symbols | Alpha |  | Per UL BWP in PUSCH-PowerControl | UE-specific |  | Agreement For SBFD-aware UEs, support separate configuration of msg3-Alpha for Msg3 PUSCH transmission on SBFD symbols. When separate msg3-Alpha for Msg3 PUSCH transmission on SBFD symbols is configured: - msg3-Alpha configured for Msg3 PUSCH transmission on non-SBFD symbols is used if Msg3 PUSCH is transmitted in non-SBFD symbols; - msg3-Alpha configured for Msg3 PUSCH transmission on SBFD symbols is used if Msg3 PUSCH is transmitted in SBFD symbols.
NR_duplex_evo | SBFD RACH configuration | 38.211, 38.213 |  | RACH-ConfigGeneric | msg1-FrequencyStart | msg1-FrequencyStart | Existing |  | Offset of lowest PRACH transmission occasion in frequency domain with respective to PRB 0 for the first PRACH occasions if sbfd-RACHSingleConfig is configured and for both the first PRACH occasions and second PRACH occasions if sbfd-RACHDualConfig is configured (see TS 38.213 [13], clause 8), or, the lowest PRB in PRBs that are both in the active UL BWP and in the UL sub-band for the second PRACH occasions if sbfd-RACHSingleConfig is configured (see TS 38.213 [13], clause 8). The value is configured so that the corresponding RACH resource is entirely within the bandwidth of the UL BWP. (see TS 38.211 [16], clause 6.3.3.2). | INTEGER (0..maxNrofPhysicalResourceBlocks-1) |  | Per Cell In RACH-ConfigGeneric | Cell-specific |  | Agreement For RACH configuration Option 1 with Alt 1-1, for determination of lowest RO of additional-ROs in SBFD symbols, Alt 2-1 is supported. - Alt 2-1: The parameter msg1-FrequencyStart in rach-ConfigCommon is reinterpreted as the frequency offset of lowest RO in frequency domain with respective to the lowest PRB of UL usable PRBs. - ROs that are outside of UL usable PRBs are invalid
NR_duplex_evo | UL resource muting | 38.211, 38.214 |  | BWP-UplinkDedicated | ul-Muting-NonSBFD-Symbol-r19 | ul-Muting-NonSBFD-Symbol | New |  | Indicate whether a UE can apply UL resource muting in non-SBFD symbols if SBFD symbols are configured for the UE. If configured as ‘enabled’, UL muting is applicable in both SBFD symbols and non-SBFD symbols. Otherwise, UL resource muting is applicable only in SBFD symbols. This parameter does not apply for a UE configured with UL resource muting if SBFD symbols are not configured for the UE. In this case, UL resource muting is applicable in both flexible symbols and UL symbols. | {'enabled'} |  | Per UL BWP In BWP-UplinkDedicated | UE-specific |  | Agreement: A UE configured with UL resource muting can be configured by a new RRC parameter to apply UL resource muting in non-SBFD symbols, if SBFD symbols are configured for the UE • If configured as ‘enabled’, UL muting is applicable in both SBFD symbols and non-SBFD symbols • Otherwise, UL muting is applicable only in SBFD symbols The above configuration does not apply for a UE configured with UL resource muting, if SBFD symbols are not configured for the UE • UL resource muting is applicable in both flexible symbols and UL symbols FG 60-1 is not the prerequisite of FG 60-7 and FG60-7a
NR_duplex_evo | UL resource muting | 38.211, 38.214 |  | PUSCH-Config | pusch-MutingResources-r19 | pusch-MutingResources | New |  | Configures the time location and frequency location of UL muting resources for DG PUSCH and Type 2 CG PUSCH | symbolPos combOffset |  | Per UL BWP In PUSCH-Config | UE-specific |  | Agreement For the semi-statically configured time location and frequency location of UL muting symbol(s) for PUSCH, - Separate configurations of up to two UL muting symbols can be provided per UE for DG PUSCH/Type 2 CG PUSCH and Type 1 CG PUSCH o Separate configuration for each of multiple Type 1 CG PUSCH configurations is supported
NR_duplex_evo | UL resource muting | 38.211, 38.214 |  | PUSCH-MutingResources | symbolPos-r19 | symbolPos | New |  | Configures the symbol location of one or two UL muting symbol(s) within a slot for PUSCH | 1 or 2 integers each in the range 0..13 |  | Per UL BWP In pusch-MutingResources | UE-specific |  | Agreement For the reference point of time location of UL resource muting for PUSCH, Option 1 is supported - Option 1: Starting symbol of a slot for both PUSCH mapping type A and type B
NR_duplex_evo | UL resource muting | 38.211, 38.214 |  | PUSCH-MutingResources | combOffset-r19 | combOffset | New |  | Configures the comb offset of UL muting symbol(s) for PUSCH | 0 or 1 |  | Per UL BWP In pusch-MutingResources | UE-specific |  | Agreement For the frequency location configuration of UL resource muting for a PUSCH, at least for CP-OFDM - A comb offset {0, 1} is configured for the up to two UL muting symbols Working assumption For the frequency location configuration of UL resource muting for a PUSCH, for DFT-S-OFDM - A comb offset {0, 1} is configured for the up to two UL muting symbols
NR_duplex_evo | UL resource muting | 38.211, 38.214 |  | PUSCH-TimeDomainResourceAllocationList | ul-MutingIndicator-r19 | ul-MutingIndicator | New |  | Indicates whether the semi-statically configured UL muting symbol(s) is enabled for a given PUSCH in the PUSCH TDRA table. If this parameter is absent, the UL muting symbol(s) are disabled. | Enabled | If this field is absent, UL resource muting is disabled for this PUSCH. | Per UL BWP In PUSCH-Allocation-r16 | UE-specific |  | Agreement A new parameter ul-MutingIndicator is introduced to PUSCH-Allocation-r16 to indicate whether the semi-statically configured UL muting symbol(s) is enabled.
NR_duplex_evo | UL resource muting | 38.211, 38.214 |  | ConfiguredGrantConfig | pusch-MutingResources-r19 | pusch-MutingResources | New |  | Configures the time location and frequency location of UL muting resources for Type 1 CG PUSCH | symbolPos combOffset |  | Per UL BWP In ConfiguredGrantConfig -> rrc-ConfiguredUplinkGrant | UE-specific |  | Agreement For the semi-statically configured time location and frequency location of UL muting symbol(s) for PUSCH, - Separate configurations of up to two UL muting symbols can be provided per UE for DG PUSCH/Type 2 CG PUSCH and Type 1 CG PUSCH o Separate configuration for each of multiple Type 1 CG PUSCH configurations is supported
NR_duplex_evo | UL resource muting | 38.211, 38.214 |  | PUSCH-MutingResources | symbolPos-r19 | symbolPos | New |  | Configures the time location of UL muting symbol(s) within a slot | 1 or 2 integers each in the range 0..13 |  | Per UL BWP In pusch-MutingResources | UE-specific |  | Agreement For the reference point of time location of UL resource muting for PUSCH, Option 1 is supported - Option 1: Starting symbol of a slot for both PUSCH mapping type A and type B
NR_duplex_evo | UL resource muting | 38.211, 38.214 |  | PUSCH-MutingResources | combOffset-r19 | combOffset | New |  | Configures the comb offset of UL muting symbol(s) | 0 or 1 |  | Per UL BWP In pusch-MutingResources | UE-specific |  | Agreement For the frequency location configuration of UL resource muting for a PUSCH, at least for CP-OFDM - A comb offset {0, 1} is configured for the up to two UL muting symbols Working assumption For the frequency location configuration of UL resource muting for a PUSCH, for DFT-S-OFDM - A comb offset {0, 1} is configured for the up to two UL muting symbols
NR_duplex_evo | L1 UE-to-UE CLI measurement and reporting | 38.214 |  | CSI-ReportConfig | reportQuantity-r19 | reportQuantity | Existing |  | This field indicates the report quantity configured for a given CSI report | cli-RSSI' or 'cli-SRS-RSRP' |  | Per Cell In CSI-ReportConfig | UE-specific |  | Agreement For L1 UE-to-UE CLI measurement and reporting, support two additional report quantities {‘cli-RSSI’, ‘cli-SRS-RSRP’} to the higher layer parameter reportQuantity.
NR_duplex_evo | L1 UE-to-UE CLI measurement and reporting | 38.214 |  | CSI-ReportConfig | nrofReportedCLImeasResources-r19 | nrofReportedCLIMeasureResources | New |  | Configure the number of reported CLI measurement resources | 1, 2, 3, or 4 |  | Per Cell In CSI-ReportConfig | UE-specific |  | Agreement For a CSI report with CSI-ReportConfig with higher layer parameter reportQuantity set to ‘cli-RSSI’ or ‘cli-SRS-RSRP’, the following are supported - The number of reported CLI measurement resources M can be configured as {1, 2, 3, 4}
NR_duplex_evo | L1 UE-to-UE CLI measurement and reporting | 38.214 |  | CSI-ResourceConfig | cli-MeasResourceSetList-r19 | cli-MeasurementResourceSetList | New |  | List of references to SRS-RSRP measurement resource set(s) or CLI-RSSI measurement resource set(s) used for L1 SRS-RSRP measurement and reporting or L1 CLI-RSSI measurement and reporting. | srs-RSRP-MeasurementResourceSetList or cli-RSSI-MeasurementResourceSetList |  | Per Cell In CSI-ReportConfig | UE-specific |  | Agreement Extend CSI-ResourceConfig to include two CLI measurement resource set lists for SRS-RSRP and CLI-RSSI measurements based on Rel-16 SRS-ResourceConfigCLI and rssi-ResourceConfigCLI defined in MeasObjectCLI for L3 based SRS-RSRP and CLI-RSSI measurement. - The resourceType for the two new CLI measurement resource set lists can be set to periodic, semi-persistent or aperiodic - The number of periodic/semi-persistent CLI measurement resource sets is restricted to 1 in a CSI-ResourceConfig as in current specifications. - Note: No new usage needs to be defined for SRS resource sets
NR_duplex_evo | L1 UE-to-UE CLI measurement and reporting | 38.214 |  | CSI-ResourceConfig | cli-RSSI-MeasResourceSetList-r19 | cli-RSSI-MeasurementResourceSetList | New |  | List of references to CLI-RSSI measurement resource set(s) for L1 CLI-RSSI measurement and reporting. Contains up to maxNrofCLI-RSSI-MeasurementResourceSetsPerConfig resource sets if resourceType is 'aperiodic' and 1 otherwise. maxNrofCLI-RSSI-MeasurementResourceSetsPerConfig = 64. | A length-N list of IDs of CLI-RSSI measurement resourceSet. N is maxNrofCLI-RSSI-MeasurementResourceSetsPerConfig and its value is 64. |  | Per Cell In cli-MeasurementResourceSetList | UE-specific |  | Agreement Extend CSI-ResourceConfig to include two CLI measurement resource set lists for SRS-RSRP and CLI-RSSI measurements based on Rel-16 SRS-ResourceConfigCLI and rssi-ResourceConfigCLI defined in MeasObjectCLI for L3 based SRS-RSRP and CLI-RSSI measurement. - The resourceType for the two new CLI measurement resource set lists can be set to periodic, semi-persistent or aperiodic - The number of periodic/semi-persistent CLI measurement resource sets is restricted to 1 in a CSI-ResourceConfig as in current specifications. - Note: No new usage needs to be defined for SRS resource sets
NR_duplex_evo | L1 UE-to-UE CLI measurement and reporting | 38.214 |  | CSI-ResourceConfig | srs-RSRP-MeasResourceSetList-r19 | srs-RSRP-MeasurementResourceSetList | New |  | List of references to SRS-RSRP measurement resource set(s) used for L1 SRS-RSRP measurement and reporting. Contains up to maxNrofSRS-RSRP-MeasurementResourceSetsPerConfig resource sets if resourceType is 'aperiodic' and 1 otherwise. maxNrofSRS-RSRP-MeasurementResourceSetsPerConfig = 32. | A length-N list of IDs of SRS-RSRP measurement resource set. N is maxNrofSRS-RSRP-MeasurementResourceSetsPerConfig and its value is 32. |  | Per Cell In cli-MeasurementResourceSetList | UE-specific |  | Agreement Extend CSI-ResourceConfig to include two CLI measurement resource set lists for SRS-RSRP and CLI-RSSI measurements based on Rel-16 SRS-ResourceConfigCLI and rssi-ResourceConfigCLI defined in MeasObjectCLI for L3 based SRS-RSRP and CLI-RSSI measurement. - The resourceType for the two new CLI measurement resource set lists can be set to periodic, semi-persistent or aperiodic - The number of periodic/semi-persistent CLI measurement resource sets is restricted to 1 in a CSI-ResourceConfig as in current specifications. - Note: No new usage needs to be defined for SRS resource sets
NR_duplex_evo | L1 UE-to-UE CLI measurement and reporting | 38.214 |  | CSI-AperiodicTriggerStateList | resourcesForChannelCLI-r19 | resourcesForChannelCLI | New |  | Note: If the new parameter resourcesForChannelCLI is configured, the following legacy parameters should not be configured or should be ignored. resourcesForChannel csi-IM-ResourcesForInterference nzp-CSI-RS-ResourcesForInterference resourcesForChannel2-r17 resourcesForChannelTDCP-r18 applyIndicatedTCI-State-r18 csi-ReportSubConfigTriggerList-r18 | resourceSetCLI and qcl-info |  | Per Cell In CSI-AssociatedReportConfigInfo | UE-specific |  | Agreement For aperiodic L1 CLI-RSSI/CLI-SRS-RSRP reporting on PUSCH, support the following in the IE CSI-AperiodicTriggerStateList: - In CSI-AssociatedReportConfigInfo a list of TCI state(s) with qcl-Type set to 'typeD' is optionally configured where the TCI state(s) correspond to the resource(s) in the set of CLI measurement resources indicated by CSI-AssociatedReportConfigInfo o The list of TCI states can be configured (present) only if unifiedTCI-StateType is configured and the CLI measurement resource(s) are aperiodic
NR_duplex_evo | L1 UE-to-UE CLI measurement and reporting | 38.214 |  | CSI-AperiodicTriggerStateList | resourceSetCLI-r19 | resourceSetCLI | New |  | CLI measurement resource set for L1 UE-to-UE CLI measurements. Entry number in cli-MeasurementResourceSetList in the CSI-ResourceConfig indicated by resourcesForChannelMeasurement in the CSI-ReportConfig indicated by reportConfigId above (value 1 corresponds to the first entry, value 2 to the second entry, and so on). | Integer the range of 01..maxNrofCLI-MeasurementResourceSetsPerConfig. maxNrofCLI-MeasurementResourceSetsPerConfig = 64 is FFS. |  | Per Cell DL BWP In CSI-AssociatedReportConfigInfo->resourcesForChannelCLI | UE-specific |  | Agreement For aperiodic CLI reporting on PUSCH - Reuse CSI-AperiodicTriggerStateList to configure the trigger state associated with one or more aperiodic CSI-ReportConfig - Reuse the existing DCI field 'CSI request' to trigger an aperiodic CLI report - Introduce an indication in CSI-AssociatedReportConfigInfo that selects a set from the list of CLI-RSSI measurement resource sets or SRS-RSRP measurement resource sets configured in CSI-ResourceConfig - Note: As in current specifications, the parameter for indication (e.g., resourceSet) is always present, but only used in the case that the CSI-ResourceConfig is configured with multiple sets of aperiodic CLI measurement resources.
NR_duplex_evo | L1 UE-to-UE CLI measurement and reporting | 38.214 |  | CSI-AperiodicTriggerStateList | qcl-infoCLI-r19 | qcl-info | New |  | List of references to TCI-States for providing the QCL source and QCL type for each CLI measurement resources listed in CLI measurement resource set indicated by resourceSet. Each TCI-StateId refers to the TCI-State which has this value for tci-StateId and is defined in dl-OrJointTCI-StateList in the PDSCH-Config included in the BWP-Downlink corresponding to the serving cell and to the DL BWP to which the resourcesForChannelMeasurement (in the CSI-ReportConfig indicated by reportConfigId above) belong to. First entry in qcl-info corresponds to first entry in CLI measurement resources of that CLI measurement resource set, second entry in qcl-info corresponds to second entry in CLI measurement resources, and so on. | Length-N list of IDs of TCI-StateId. N is the same as the number of resources in the CLI measurement resource set. |  | Per Cell In CSI-AssociatedReportConfigInfo->resourcesForChannelCLI | UE-specific |  | Agreement For aperiodic L1 CLI-RSSI/CLI-SRS-RSRP reporting on PUSCH, support the following in the IE CSI-AperiodicTriggerStateList: - In CSI-AssociatedReportConfigInfo a list of TCI state(s) with qcl-Type set to 'typeD' is optionally configured where the TCI state(s) correspond to the resource(s) in the set of CLI measurement resources indicated by CSI-AssociatedReportConfigInfo o The list of TCI states can be configured (present) only if unifiedTCI-StateType is configured and the CLI measurement resource(s) are aperiodic
NR_duplex_evo | L1 SRS-RSRP measurement and reporting | 38.214 |  | CSI-MeasConfig | srs-RSRP-MeasResourceSetToAddModList-r19 | SRS-RSRP-MeasurementResourceSetList | New |  | Pool of SRS-RSRP-MeasurementResourceSet which can be referred to from CSI-ResourceConfig. | A list of up to length-N SRS-RSRP measurement resource sets. N is maxNrofSRS-RSRP-MeasurementResourceSets and its value is 32. |  | Per Cell In CSI-MeasConfig | UE-specific |  | Agreement In CSI-ReportConfig, reuse resourcesForChannelMeasurement providing the ID of a CSI-ResourceConfig that contains configuration of measurement resources for L1-SRS-RSRP and/or L1-CLI-RSSI.
NR_duplex_evo | L1 SRS-RSRP measurement and reporting | 38.214 |  | CSI-MeasConfig | srs-RSRP-MeasResourceToAddModList-r19 | SRS-RSRP-MeasurementResourceList | New |  | Pool of SRS-RSRP-MeasurementResource which can be referred to from SRS-RSRP-MeasurementResourceSet | A list of up to length-N SRS-RSRP measurement resources. N is maxNrofSRS-RSRP-MeasurementResources and its value is 32. |  | Per Cell In CSI-MeasConfig | UE-specific |  | Agreement In CSI-ReportConfig, reuse resourcesForChannelMeasurement providing the ID of a CSI-ResourceConfig that contains configuration of measurement resources for L1-SRS-RSRP and/or L1-CLI-RSSI.
NR_duplex_evo | L1 SRS-RSRP measurement and reporting | 38.214 |  | SRS-RSRP-MeasResourceSet | SRS-RSRP-MeasResourceSet | SRS-RSRP-MeasurementResourceSet | New |  | This IE is a set of SRS-RSRP measurement resources (their IDs) for L1 SRS-RSRP measurement and set-specific parameters. | srs-RSRP-MeasurementResourceSetId srs-RSRP-MeasurementResourceIdList aperiodicTriggeringOffset |  | Per Cell | UE-specific |  | Agreement Define a new IE SRS-RSRP-MeasurementResourceSet containing a set of SRS-RSRP measurement resource(s) SRS-RSRP-MeasurementResource for L1 SRS-RSRP measurement - Configuration of slot offset between the slot containing the DCI that triggers a set of aperiodic SRS-RSRP resources and the slot in which the SRS-RSRP resource set is measured (already agreed in RAN1#118bis) - FFS: Other configurations
NR_duplex_evo | L1 SRS-RSRP measurement and reporting | 38.214 |  | SRS-RSRP-MeasResourceSet | srs-RSRP-MeasResourceSetId-r19 | srs-RSRP-MeasurementResourceSetId | New |  | ID of SRS-RSRP measurement resource set | SRS-RSRP-MeasurementResourceSetId |  | Per Cell In SRS-RSRP-MeasurementResourceSet | UE-specific |  | Agreement Define a new IE SRS-RSRP-MeasurementResourceSet containing a set of SRS-RSRP measurement resource(s) SRS-RSRP-MeasurementResource for L1 SRS-RSRP measurement - Configuration of slot offset between the slot containing the DCI that triggers a set of aperiodic SRS-RSRP resources and the slot in which the SRS-RSRP resource set is measured (already agreed in RAN1#118bis) - FFS: Other configurations
NR_duplex_evo | L1 SRS-RSRP measurement and reporting | 38.214 |  | SRS-RSRP-MeasResourceSet | srs-RSRP-MeasResourceIdList-r19 | srs-RSRP-MeasurementResourceIdList | New |  | SRS-RSRP measurement resources associated with this SRS-RSRP measurement resource set | A list of up to N IDs of SRS-RSRP measurement resources. N is maxNrofSRS-RSRP-MeasurementResourcesPerSet and its value is 32. |  | Per Cell In SRS-RSRP-MeasurementResourceSet | UE-specific |  | Agreement Define a new IE SRS-RSRP-MeasurementResourceSet containing a set of SRS-RSRP measurement resource(s) SRS-RSRP-MeasurementResource for L1 SRS-RSRP measurement - Configuration of slot offset between the slot containing the DCI that triggers a set of aperiodic SRS-RSRP resources and the slot in which the SRS-RSRP resource set is measured (already agreed in RAN1#118bis) - FFS: Other configurations
NR_duplex_evo | L1 SRS-RSRP measurement and reporting | 38.214 |  | SRS-RSRP-MeasResourceSet | aperiodicTriggeringOffset-r19 | aperiodicTriggeringOffset | New |  | Indicates a slot offset between the slot containing the DCI that triggers a set of aperiodic SRS-RSRP resources and the slot in which the SRS-RSRP resource set is measured | Integer in the range of 1..31 |  | Per Cell In SRS-RSRP-MeasurementResourceSet | UE-specific |  | Agreement Define a new IE SRS-RSRP-MeasurementResourceSet containing a set of SRS-RSRP measurement resource(s) SRS-RSRP-MeasurementResource for L1 SRS-RSRP measurement - Configuration of slot offset between the slot containing the DCI that triggers a set of aperiodic SRS-RSRP resources and the slot in which the SRS-RSRP resource set is measured (already agreed in RAN1#118bis) - FFS: Other configurations
NR_duplex_evo | L1 SRS-RSRP measurement and reporting | 38.214 |  | SRS-RSRP-MeasResourceSetId | SRS-RSRP-MeasResourceSetId | SRS-RSRP-MeasurementResourceSetId | New |  | The IE SRS-RSRP-MeasurementResourceSetId is used to identify a SRS-RSRP-MeasurementResourceSet | Integer in the range of 0...maxNrofSRS-RSRP-MeasurementResourceSets-1, maxNrofSRS-RSRP-MeasurementResourceSets-1 = 31. |  | Per Cell | UE-specific |  | Agreement Define a new IE SRS-RSRP-MeasurementResourceSet containing a set of SRS-RSRP measurement resource(s) SRS-RSRP-MeasurementResource for L1 SRS-RSRP measurement - Configuration of slot offset between the slot containing the DCI that triggers a set of aperiodic SRS-RSRP resources and the slot in which the SRS-RSRP resource set is measured (already agreed in RAN1#118bis) - FFS: Other configurations
NR_duplex_evo | L1 SRS-RSRP measurement and reporting | 38.214 |  | SRS-RSRP-MeasResource | SRS-RSRP-MeasResource | SRS-RSRP-MeasurementResource | New |  | The IE SRS-RSRP-MeasurementResource is used to configure SRS-RSRP measurement resource based on SRS-Resource, which the UE may be configured to measure L1-SRS-RSRP. | srs-RSRP-MeasurementResourceId srs-Resource-19 qcl-InfoPeriodicSRS-RSRP-MeasurementResource |  | Per Cell | UE-specific |  | Agreement Define SRS-RSRP-MeasurementResource with the following parameters: - Legacy SRS Resource IE - FFS: Other parameters
NR_duplex_evo | L1 SRS-RSRP measurement and reporting | 38.214 |  | SRS-RSRP-MeasResource | srs-RSRP-MeasResourceId-r19 | srs-RSRP-MeasurementResourceId | New |  | ID of SRS-RSRP measurement resource | SRS-RSRP-MeasurementResourceId |  | Per Cell In SRS-RSRP-MeasurementResource | UE-specific |  | Agreement Define SRS-RSRP-MeasurementResource with the following parameters: - Legacy SRS Resource IE - FFS: Other parameters
NR_duplex_evo | L1 SRS-RSRP measurement and reporting | 38.214 |  | SRS-RSRP-MeasResourceId | SRS-RSRP-MeasResourceId | SRS-RSRP-MeasurementResourceId | New |  | The IE SRS-RSRP-MeasurementResourceId is used to identify a SRS-RSRP-MeasurementResource | Integer in the range of 0..maxNrofSRS-RSRP-MeasurementResources-1. maxNrofSRS-RSRP-MeasurementResources-1 is 31. |  | Per Cell | UE-specific |  | Agreement Define SRS-RSRP-MeasurementResource with the following parameters: - Legacy SRS Resource IE - FFS: Other parameters
NR_duplex_evo | L1 SRS-RSRP measurement and reporting | 38.214 |  | SRS-RSRP-MeasResource | srs-Resource-r19 | srs-Resource-r19 | New |  | SRS-RSRP measurement resources based on exiting SRS-Resource configuration | SRS-Resource |  | Per Cell In SRS-RSRP-MeasurementResource | UE-specific |  | Agreement Define SRS-RSRP-MeasurementResource with the following parameters: - Legacy SRS Resource IE - FFS: Other parameters
NR_duplex_evo | L1 SRS-RSRP measurement and reporting | 38.214 |  | SRS-RSRP-MeasResource | qcl-InfoPeriodicSRS-RSRP-MeasResource-r19 | qcl-InfoPeriodicSRS-RSRP-MeasurementResource |  |  | For a target periodic SRS-RSRP-MeasurementResource, contains a reference to one TCI-State in TCI-States for providing the QCL source and QCL type | TCI-StateId |  | Per Cell In SRS-RSRP-MeasurementResource | UE-specific |  | Agreement For aperiodic L1 CLI-RSSI/CLI-SRS-RSRP reporting on PUSCH based on a set of periodic CLI measurement resources, the TCI state(s) with QCL typeD for the CLI measurement resources in the periodic CLI measurement resource set are configured per CLI measurement resource (either for all resources in the set or none) by higher-layer parameter - For each periodic CLI measurement resource, this higher-layer parameter provides a reference to one TCI-State in TCI-States for providing the QCL source and QCL typeD. - If the TCI state is not configured, the UE QCL assumptions are the default rules agreed in RAN1#118bis For aperiodic L1 CLI-RSSI/CLI-SRS-RSRP reporting on PUSCH based on a set of semi-persistent CLI measurement resources, the gNB may activate and deactivate the configured semi-persistent CLI measurement resource sets by sending a new SP CLI Measurement Resource Set Activation/Deactivation MAC CE - TCI state IDi field is included in the new MAC CE, which is used as typeD QCL source for the CLI measurement resource within the Semi Persistent CLI measurement resource set. Either all TCI state ID fields are present or none. - If the TCI state ID field(s) are absent, the UE QCL assumptions are the default rules agreed in RAN1#118bis
NR_duplex_evo | L1 CLI-RSSI measurement and reporting | 38.214 |  | CSI-MeasConfig | cli-RSSI-MeasResourceSetToAddModList-r19 | CLI-RSSI-MeasurementResourceSetList | New |  | Pool of CLI-RSSI-MeasurementResourceSet which can be referred to from CSI-ResourceConfig | A list of up to N CLI-RSSI measurement resource sets. N is maxNrofCLI-RSSI-MeasurementResourceSets and its value is 64. |  | Per Cell In CSI-MeasConfig | UE-specific |  | Agreement In CSI-ReportConfig, reuse resourcesForChannelMeasurement providing the ID of a CSI-ResourceConfig that contains configuration of measurement resources for L1-SRS-RSRP and/or L1-CLI-RSSI.
NR_duplex_evo | L1 CLI-RSSI measurement and reporting | 38.214 |  | CSI-MeasConfig | cli-RSSI-MeasResourceToAddModList-r19 | CLI-RSSI-MeasurementResourceList | New |  | Pool of CLI-RSSI-MeasurementResource which can be referred to from CLI-RSSI-MeasurementResourceSet | A list of up to N CLI-RSSI measurement resources. N is maxNrofCLI-RSSI-MeasurementResources and its value is 64. |  | Per Cell In CSI-MeasConfig | UE-specific |  | Agreement In CSI-ReportConfig, reuse resourcesForChannelMeasurement providing the ID of a CSI-ResourceConfig that contains configuration of measurement resources for L1-SRS-RSRP and/or L1-CLI-RSSI.
NR_duplex_evo | L1 CLI-RSSI measurement and reporting | 38.214 |  | CLI-RSSI-MeasResourceSet | CLI-RSSI-MeasResourceSet | CLI-RSSI-MeasurementResourceSet | New |  | This IE is a set of CLI-RSSI measurement resources (their IDs) for L1 CLI-RSSI measurement and set-specific parameters. | cli-RSSI-MeasurementResourceSetId cli-RSSI-MeasurementResourceIdList aperiodicTriggeringOffset |  | Per Cell | UE-specific |  | Agreement Define a new IE CLI-RSSI-MeasurementResourceSet containing a set of CLI-RSSI measurement resource CLI-RSSI-MeasurementResource for L1 CLI-RSSI measurement. - Configuration of the slot offset between the slot containing the DCI that triggers a set of aperiodic CLI-RSSI resources and the slot in which the CLI-RSSI resource set is measured (already agreed in RAN1#118bis)
NR_duplex_evo | L1 CLI-RSSI measurement and reporting | 38.214 |  | CLI-RSSI-MeasResourceSet | cli-RSSI-MeasResourceSetId-r19 | cli-RSSI-MeasurementResourceSetId | New |  | ID of a CLI-RSSI measurement resource set | CLI-RSSI-MeasurementResourceSetId |  | Per Cell In CLI-RSSI-MeasurementResourceSet | UE-specific |  | Agreement Define a new IE CLI-RSSI-MeasurementResourceSet containing a set of CLI-RSSI measurement resource CLI-RSSI-MeasurementResource for L1 CLI-RSSI measurement. - Configuration of the slot offset between the slot containing the DCI that triggers a set of aperiodic CLI-RSSI resources and the slot in which the CLI-RSSI resource set is measured (already agreed in RAN1#118bis)
NR_duplex_evo | L1 CLI-RSSI measurement and reporting | 38.214 |  | CLI-RSSI-MeasResourceSetId | CLI-RSSI-MeasResourceSetId | CLI-RSSI-MeasurementResourceSetId | New |  | The IE CLI-RSSI-MeasurementResourceSetId is used to identify a CLI-RSSI-MeasurementResourceSet | Integer in the range of 0..maxNrofCLI-RSSI-MeasurementResourceSets-1. maxNrofCLI-RSSI-MeasurementResourceSets-1 is 63 |  | Per Cell | UE-specific
NR_duplex_evo | L1 CLI-RSSI measurement and reporting | 38.214 |  | CLI-RSSI-MeasResourceSet | cli-RSSI-MeasResourceIdList-r19 | cli-RSSI-MeasurementResourceIdList |  |  | CLI-RSSI measurement resources associated with this CLI-RSSI measurement resource set | A list of up to N IDs of CLI-RSSI measurement resources. N is maxNrofCLI-RSSI-MeasurementResourcesPerSet and its value is 64. |  | Per Cell In CLI-RSSI-MeasurementResourceSet | UE-specific
NR_duplex_evo | L1 CLI-RSSI measurement and reporting | 38.214 |  | CLI-RSSI-MeasResourceSet | aperiodicTriggeringOffset-r19 | aperiodicTriggeringOffset |  |  | Indicates a slot offset between the slot containing the DCI that triggers a set of aperiodic CLI-RSSI resources and the slot in which the CLI-RSSI resource set is measured | Integer in the range of 0..31 |  | Per Cell In CLI-RSSI-MeasurementResourceSet | UE-specific
NR_duplex_evo | L1 CLI-RSSI measurement and reporting | 38.214 |  | CLI-RSSI-MeasResource | CLI-RSSI-MeasResource | CLI-RSSI-MeasurementResource | New |  | The IE CLI-RSSI-MeasurementResource is used to configure CLI-RSSI measurement resource which the UE may be configured to measure L1-CLI-RSSI. | cli-RSSI-MeasurementResourceId startSymbol nrofSymbols startPRB nrofPRBs cli-RSSI-PeriodicityAndOffset qclInfo-Periodic-CLI-RSSI-MeasurementResource |  | Per Cell | UE-specific |  | Agreement Define CLI-RSSI-MeasurementResource with the following parameters: - CLI-RSSI measurement resource ID - Starting PRB index - Number of PRBs - Starting symbol of the CLI-RSSI resource within a slot - Number of symbols of the CLI-RSSI resource within a slot - Periodicity and slot offset for the CLI-RSSI resource - FFS: Other parameters
NR_duplex_evo | L1 CLI-RSSI measurement and reporting | 38.214 |  | CLI-RSSI-MeasResource | cli-RSSI-MeasResourceId-r19 | cli-RSSI-MeasurementResourceId | New |  | ID of a CLI-RSSI measurement resource | CLI-RSSI-MeasurementResourceId |  | Per Cell In CLI-RSSI-MeasurementResource | UE-specific
NR_duplex_evo | L1 UE-to-UE CLI measurement and reporting | 38.214 |  | CLI-RSSI-MeasResourceId | CLI-RSSI-MeasResourceId | CLI-RSSI-MeasurementResourceId | New |  | The IE CLI-RSSI-MeasurementResourceId is used to identify a CLI-RSSI-MeasurementResource | Integer in the range of 0..maxNrofCLI-RSSI-MeasurementResources-1. maxNrofCLI-RSSI-MeasurementResources-1 is 63. |  | Per Cell | UE-specific
NR_duplex_evo | L1 UE-to-UE CLI measurement and reporting | 38.214 |  | CLI-RSSI-MeasResource | startSymbol-r19 | startSymbol |  |  | Starting symbol of the CLI-RSSI-MeasurementResource within a slot | Integer in the range of 0..13 |  | Per Cell In CLI-RSSI-MeasurementResource | UE-specific
NR_duplex_evo | L1 UE-to-UE CLI measurement and reporting | 38.214 |  | CLI-RSSI-MeasResource | nrofSymbols-r19 | nrofSymbols |  |  | Number of symbols for L1 CLI-RSSI measurement within a slot | Integer in the range of 1..14 |  | Per Cell In CLI-RSSI-MeasurementResource | UE-specific
NR_duplex_evo | L1 UE-to-UE CLI measurement and reporting | 38.214 |  | CLI-RSSI-MeasResource | startPRB-r19 | startPRB |  |  | Starting PRB index of the measurement bandwidth | Integer in the range of 0..maxNrofPhysicalResourceBlocks-1 |  | Per Cell In CLI-RSSI-MeasurementResource | UE-specific
NR_duplex_evo | L1 UE-to-UE CLI measurement and reporting | 38.214 |  | CLI-RSSI-MeasResource | nrofPRBs-r19 | nrofPRBs |  |  | Allowed size of the BW for L1 CLI-RSSI measurement | Integer in the range of 1..maxNrofPhysicalResourceBlocks |  | Per Cell In CLI-RSSI-MeasurementResource | UE-specific
NR_duplex_evo | L1 UE-to-UE CLI measurement and reporting | 38.214 |  | CLI-RSSI-MeasResource | cli-RSSI-PeriodicityAndOffset-r19 | cli-RSSI-PeriodicityAndOffset |  |  | Periodicity and slot offset for this CLI-RSSI-MeasurementResource. Same value range as CSI-ResourcePeriodicityAndOffset | CSI-ResourcePeriodicityAndOffset |  | Per Cell In CLI-RSSI-MeasurementResource | UE-specific
NR_duplex_evo | L1 UE-to-UE CLI measurement and reporting | 38.214 |  | CLI-RSSI-MeasResource | qcl-InfoPeriodic-CLI-RSSI-MeasResource-r19 | qcl-InfoPeriodic-CLI-RSSI-MeasurementResource |  |  | For a target periodic CLI-RSSI-MeasurementResource, contains a reference to one TCI-State in TCI-States for providing the QCL source and QCL type | TCI-StateId |  | Per Cell In CLI-RSSI-MeasurementResource | UE-specific |  | Agreement For aperiodic L1 CLI-RSSI/CLI-SRS-RSRP reporting on PUSCH based on a set of periodic CLI measurement resources, the TCI state(s) with QCL typeD for the CLI measurement resources in the periodic CLI measurement resource set are configured per CLI measurement resource (either for all resources in the set or none) by higher-layer parameter - For each periodic CLI measurement resource, this higher-layer parameter provides a reference to one TCI-State in TCI-States for providing the QCL source and QCL typeD. - If the TCI state is not configured, the UE QCL assumptions are the default rules agreed in RAN1#118bis For aperiodic L1 CLI-RSSI/CLI-SRS-RSRP reporting on PUSCH based on a set of semi-persistent CLI measurement resources, the gNB may activate and deactivate the configured semi-persistent CLI measurement resource sets by sending a new SP CLI Measurement Resource Set Activation/Deactivation MAC CE - TCI state IDi field is included in the new MAC CE, which is used as typeD QCL source for the CLI measurement resource within the Semi Persistent CLI measurement resource set. Either all TCI state ID fields are present or none. - If the TCI state ID field(s) are absent, the UE QCL assumptions are the default rules agreed in RAN1#118bis Agreement For periodic L1 CLI-RSSI reporting on PUCCH based on a set of periodic CLI measurement resources, the TCI state(s) with QCL typeD for the CLI measurement resources in the periodic CLI measurement resource set are configured per CLI measurement resource (either for all resources in the set or none) by higher-layer parameter - For each periodic CLI measurement resource, this higher-layer parameter provides a reference to one TCI-State in TCI-States for providing the QCL source and QCL typeD. - If the TCI state is not configured, the UE QCL assumptions are the default rules agreed in RAN1#118bis.