## Sheet1
WI code | Sub-feature group | RAN1 specification | Section | RAN2 Parent IE | RAN2 ASN.1 name | Parameter name in the spec | New or existing? | Parameter name in the text | Description | Value range | Default value aspect | Per (UE, cell, TRP, …) | UE-specific or Cell-specific | Specification | Comment
NR_XR_Ph3 | Enabling TX/RX for XR during RRM measurements |  |  | PDSCH-Config | mg-CancellationDCI-1-1 | mg-CancellationDCI-1-1 | New |  | One bit is included in DCI format 1_1 to indicate whether TX/RX is enabled in the gap/restriction. | ENUMERATED {enabled} |  |  | No | 38.331 | Related agreements and conclusions are as follows: Agreement Confirm the Working assumption in RAN1#118 for supporting Alt. 1-1: Working Assumption For solutions based on triggering/enabling by network signaling to enable Tx/Rx in gaps/restrictions that are caused by RRM measurements select the following option: • Alt. 1: Dynamic indication to enable Tx/Rx in particular gap/restriction that are caused by RRM measurements. o Alt 1-1: Explicit indication by DCI to skip a particular gap/restriction; - Indication is included as part of scheduling DCI: • Bit-field size is one bit; o The bit in the DCI is used to indicate whether to skip the first gap/restriction occasion after a minimum time offset required between the last symbol of the PDCCH carrying the DCI format and the start of corresponding skipped gap/restriction occasion indicated by the DCI. Agreement For explicit indication by DCI, bit value equal to “1” indicates the corresponding gap/restriction occasion is to be “skipped”. • FFS: Interpretation of bit value equal to “0”. Agreement A component of an FG can have Option 1 as a first value and Option 2 as a second value: • Option 1: For explicit indication by DCI, bit value equal to “0” means UE ignores the indication of this field in the DCI. • Option 2: For explicit indication by DCI, bit value equal to “0” means UE behaviour for the corresponding gap/restriction occasion is as per legacy behaviour. Note: UE indicates only one value of this component. Agreement At least for self-scheduling case, for explicit indication by DCI to skip a particular gap/restriction, one bit indication is included as part of DCI formats 0_1/1_1 and 0_2/1_2. • FFS: Cross carrier scheduling. • FFS: DCI formats 0_3/1_3. • Explicit indication can be configured for each DCI format individually by higher layer. Agreement In case of cross carrier scheduling, for explicit indication by DCI to skip a particular gap/restriction, one bit indication included as a part of DCI formats 0_1/1_1 and 0_2/1_2 corresponds to a scheduled cell. Agreement For explicit indication by DCI to skip a particular gap/restriction, in addition to DCI formats 0_1/1_1 and 0_2/1_2, one bit indication can be included as a part of DCI formats 0_3/1_3. • Explicit indication can be configured for each DCI format individually by higher layer. • The skipping indication corresponds to the first gap/restriction occasion among co-scheduled cells by the DCI (Type-1C field) Above applies only for intra-band CA cases (same SCS for cells in the set of co-scheduled cells). • Alt1: If skipping field is configured to DCI format 0_3/1_3, only cells that are intra-band (and have same SCS) can be co-scheduled. In other words, if co-scheduled cells could be inter-band, skipping indication field cannot be configured. Conclusion It is RAN1 understanding that if measurement gap/restriction is indicated to be skipped by explicit indication by DCI, the TX/RX is enabled on all the serving cells in the applicable range of the skipped measurement gap/restriction. - Note: Applicable range of measurement gap/restriction is based on RAN4 specifications
NR_XR_Ph3 | Enabling TX/RX for XR during RRM measurements |  |  | PDSCH-Config | mg-CancellationDCI-1-2 | mg-CancellationDCI-1-2 | New |  | One bit is included in DCI format 1_2 to indicate whether TX/RX is enabled in the gap/restriction. | ENUMERATED {enabled} |  |  | No | 38.331 | Same as above
NR_XR_Ph3 | Enabling TX/RX for XR during RRM measurements |  |  | Up to RAN2 (NOTE: RAN2 has agreed to add it under PDSCH-Config) | mg-CancellationDCI-1-3 | mg-CancellationDCI-1-3 | New |  | One bit is included in DCI format 1_3 to indicate whether TX/RX is enabled in the gap/restriction. If skipping field is configured to DCI format 0_3/1_3, only cells that are intra-band (and have same SCS) can be co-scheduled. In other words, if co-scheduled cells could be inter-band, skipping indication field cannot be configured. | ENUMERATED {enabled} |  |  | No | 38.331 | Same as above
NR_XR_Ph3 | Enabling TX/RX for XR during RRM measurements |  |  | PUSCH-Config | mg-CancellationDCI-0-1 | mg-CancellationDCI-0-1 | New |  | One bit is included in DCI format 0_1 to indicate whether TX/RX is enabled in the gap/restriction. | ENUMERATED {enabled} |  |  | No | 38.331 | Same as above
NR_XR_Ph3 | Enabling TX/RX for XR during RRM measurements |  |  | PUSCH-Config | mg-CancellationDCI-0-2 | mg-CancellationDCI-0-2 | New |  | One bit is included in DCI format 0_2 to indicate whether TX/RX is enabled in the gap/restriction. | ENUMERATED {enabled} |  |  | No | 38.331 | Same as above
NR_XR_Ph3 | Enabling TX/RX for XR during RRM measurements |  |  | Up to RAN2 (NOTE: RAN2 has agreed to add it under PUSCH-Config) | mg-CancellationDCI-0-3 | mg-CancellationDCI-0-3 | New |  | One bit is included in DCI format 0_3 to indicate whether TX/RX is enabled in the gap/restriction. If skipping field is configured to DCI format 0_3/1_3, only cells that are intra-band (and have same SCS) can be co-scheduled. In other words, if co-scheduled cells could be inter-band, skipping indication field cannot be configured. | ENUMERATED {enabled} |  |  | No | 38.331 | Same as above