## 7.1
Solution | Key Point | Architecture |  | Evaluation | Questions | Conclusion
1.1 | SMF-VCHF |  | key issue #1a REQ-CH_VMNO-01&02 | 1.A subset of solutions #1.3 and #1.9 2.covers wholesale charging. 3.The interaction of V-SMF and V-CHF has been covered by existing specifications; 4.allow V-SMF/V-CHF to do wholesale charging with or without a real time connection to H-CHF. | This one-side solution is a complete solution? What's the potential normative work? | Solution 1.1 is a solution for Visit network side.
1.3 | SMF-VCHF/H-CHF |  | key issue #1a REQ-CH_VMNO-01&02 | 1. covers both wholesale charging and retail charging, the interaction with H-CHF is out of scope of 7.1. 2. is same with solution#2.2 which is covered in R17; |  | No normative work needs to done
1.9 | VSMF-VCHF-HCHF two session |  | key issue #1a REQ-CH_VMNO-01&02 | 1. covers both wholesale charging and retail charging,the interaction with H-CHF is out of scope of 7.1. 2. includes procedure of two sessions with the VSMF-VCHF-HCHF architecture 3. needs more signaling interaction and is more complex than the single session procedure in solution 2.1. |  | not endorsed
1.2 | AMF-VCHF |  | key issue #1b REQ-CH_VMNO-03&04 | similar with evaluation of 1.1 |  | same with conclusion of 1.1
1.5 | SMSF-VCHF |  | key issue #1c REQ-CH_VMNO-06&07 | there is no other solution. |  | For SMS roaming based on SMS roaming architecture in 23.501, wholesale charging based on V-SMSF and V-CHF communication can to be taken into normative work.
1.6 | AMF-VCHF/HCHF |  | key issue #1b REQ-CH_VMNO-03&04 | 1. covers both wholesale charging and retail charging, the interaction with H-CHF is out of scope of 7.1. 2. has been covered by existing specifications. |  | No normative work needs to done
1.8 | FBC no negotiation | LBO: SMF-VCHF/H-CHF | key issue #1d REQ-CH_VMNO-08 | there is no other solution. |  | needs to be taken into normative work.
1.4 | RCP UPDATE trigger | HR: VCHF-VSMF-HSMF-HCHF | key issue #1e REQ-CH_VMNO-05 | is an enhancement of current Home Routed charging solution, it clarifies that the V-SMF reports the updated "Roaming Charging Profile" to V-CHF in the next Charging Data Request. |  | needs to be taken into normative work to enhance the existing HR solution.
1.7 | RCP preconfiguration | SMF-VCHF AMF-VCHF SMSF-VCHF | key issue #1e REQ-CH_VMNO-05 | describes how it can be solved without requiring any interface between the H-CHF and the visited MNO. |  | needs to be taken into normative work.
1.11 | RCP Trigger common for all QFI | LBO:SMF-VCHF/H-CHF OR HR:VCHF-VSMF-HSMF-HCHF | key issue #1e REQ-CH_VMNO-05 | 1. Do not require any change to current specifications. 2. Have no impact on the Nchf. |  | No normative work needs to done
1.10 | separate QBC/FBC PDU session level trigger | LBO:SMF-VCHF/H-CHF OR HR:VCHF-VSMF-HSMF-HCHF | key issue #1f REQ-CH_VMNO-08 | 1. there is no other solution. 2. PDU session level trigger setting for QBC and PDU session level trigger setting for FBC have no impact on each other. 3. solves the issue without any impact on the Nchf. |  | need to be taken into normative work
Note on B10: Huawei-1: 此方案是完整的方案还是部分的方案，如果是完整的意味着后面不会有RCP协商，但当前的RCP协商中V-CHF能修改RCP，也需要V-CHF上预配置RCP的. E回复： Yes it’s static and since it’s relies on roaming agreements this will be known in advance. The roaming charging profile is optional, and if it isn’t supported then even today you can use static configuration.
Note on B11: HHX: 存在潜在竞争方案：QBC覆盖FBC 新增QBC session level trigger

## 7.2
Solution | key point | KI and REQ | Architecture | Evaluation | Questions/Problems | Conclusion
2.1 | VSMF-VCHF-HCHF VSMSF-VCHF-HCHF VAMF-VCHF-HCHF | #2a and #2b ,#2f and #2g , #2h and #2i REQ-CH_CVTOH-01/02/03/04/05/06. |  | 1.in essence this would mean allowing the CHF to be a consumer as well as a producer of the Nchf_ConvergedCharging service and wouldn’t require any change on Nchf_ConvergedCharging service for existing consumers. 2.solutions #2.6,#2.8,#2.9,#2.10,#2.11, #2.13 may be endorsed with the architeture of solution 2.1. | VCHF needs to bring the information of VSMF to HCHF, it will require change on VCHF. | this architecture may be taken into normative as solution, there is single session between NF (e.g. AMF, SMF or SMSF) and H-CHF
2.2 | SMF-VCHF/H-CHF | #2a and #2b REQ-CH_CVTOH-01/02 |  | #2.2 is already supported in the scope of 5G connectivity charging |  | no normative work is needed.
2.16 | SMSF-VCHF, SMSC-CDF/OCF | #2f and #2g REQ-CH_CVTOH-03/04 |  | #2.16 is already supported in the scope of SMS charging as is. |  | no normative work is needed.
2.4 | SMSF-VCHF/HCHF | #2f and #2g REQ-CH_CVTOH-03/04 |  | is not covered by 32.274 |  | needes to be taken into normative work.
2.5 | AMF-VCHF/HCHF | #2h and #2i REQ-CH_CVTOH-05/06 |  | is already supported in the scope of 5G connection and mobility charging as is. I.e.solution #2.5 is covered by R17 (32.256) |  | no normative work is needed.
2.6 | Reusing Nchf_ConvergedCharging service API between CHFs | key issues #2d, require solution #2.1 | same with #2.1 | will minimize the impact on the specification and would not require the H-CHF to support another service. |  | based on solution #2.6, Nchf_ConvergedCharging service API used to the interaction between V-CHF and H-CHF will be in normative work
2.7 | New Nchf service API between CHFs | key issues #2d, require solution #2.1 | same with #2.1 | solution #2.7 would make it possible to include solution #2.10 | Solution 2.10 can be implemented by modifying the existing API,like changing some parameters. | not endorsed
2.8 | Using NRF to find H-CHF | key issues #2c,require solution #2.1 | same with #2.1 | can be supported at the same time depending on the need and capability of the V-CHF. 2.8 requires that vNRF can provide information about H-CHF. |  | allowing both would be preferred.i.e.both may be taken into normative work. on how to find H-CHF, combination of solution #2.8 and #2.9 will be in normative work, i.e. V-CHF may use NRF or SUPI to find H-CHF.
2.9 | Using SUPI to find H-CHF | key issues #2c,require solution #2.1 | same with #2.1
2.10 | UE triggered V-CHF and H-CHF communication （Charging session of V-CHF and H-CHF communication is per UE） | key issues #2e require solution #2.1 | same with #2.1 | require 2.7，needs new Nchf Service | same with solution 2.7 | based on solution #2.10, communication between V-CHF and H-CHF per SUPI will be in normative work.
2.11 | Charging data request triggered V-CHF and H-CHF communication | key issues #2e require solution #2.1, | same with #2.1 | not conflict with 2.10 |  | charging data request from another NF consumer may trigger V-CHF and H-CHF communication
2.13 | single session with VSMF-VCHF-HCHF V-CHF selected charging information for reporting to H-CHF | #2a and #2b ,#2f and #2g , #2h and #2i REQ-CH_CVTOH-01/02/03/04/05/06.require 2.1 | same with #2.1 | cost less than #2.14 and #2.15. solution 2.13 has no impact on SMF and only needs V-CHF to construct and report the charging information to H-CHF based on the existing triggers |  | based on solution #2.13, V-CHF selected charging information for reporting to H-CHF will be in normative work.
2.14 | single session with VSMF-VCHF-HCHF V-SMF selected charging information for reporting to H-CHF | #2a and #2b ,#2f and #2g , #2h and #2i REQ-CH_CVTOH-01/02/03/04/05/06.require 2.1 | same with #2.1 | solutions #2.14 and #2.15 will increase the size of the messages by in some cases sending the same information twice. There is no real requirements or advantages requiring sending the same information twice. Solution #2.14 and solution #2.15 both require SMF to set additional indication for V-CHF and H-CHF |  | not endorsed
2.15 | single session with VSMF-VCHF-HCHF V-SMF setting charging information indication by information element group | #2a and #2b ,#2f and #2g , #2h and #2i REQ-CH_CVTOH-01/02/03/04/05/06.require 2.1 | same with #2.1 |  |  | not endorsed
2.12 | RCP Update is triggered by V-SMF | key issues #2e, require solution #2.2 | same with #2.2 | Solution #2.12 and solution #2.17 both require solution 2.2 but not conflict. They are applicable to different scenarios. |  | Under the architecture of solution#2.2, solution #2.12 and solution #2.17 need to be taken into normative work.
2.17 | Roaming Charging Profiles with Profile change time are applied at the Profile change time. | key issues #2e,require solution #2.2 | same with #2.2 or Home Routed architecture |  | Interoperability test is not special for this solution only.
2.x | two sesssion with VSMF-VCHF-HCHF | #2a and #2b ,#2f and #2g , #2h and #2i REQ-CH_CVTOH-01/02/03/04/05/06.require the architecture of 2.1 | same with #2.1 | increase the signalling compared to both #2.1 and #2.2. increase the signalling compared to both #2.1 and #2.4. increase the signalling compared to both #2.1 and #2.5. |  | not endorsed