## Antenna model(s)
Parameters | 6GR Antenna model(s) for TN | [5 empty] | 6GR Antenna model(s) for NTN
| sub6GHz |  | 6-24GHz |  | above24GHz |  | Pending, wait for the decision of carrier frequency from RAN Plenary
| Indoor | outdoor | Indoor | outdoor | Indoor | outdoor
Maximum Number of BS antenna elements (Up to XX)
Maximum Number of UE antenna elements (Up to XX)
Maximum Number of BS TXRUs (Up to XX)
Maximum Number of UE TXRUs (Up to XX)
BS antenna configurations i.e. (M,N,P,Mg,Ng; Mp, Np), (dH,dV), (dg,H,dg,V) if any (M, N, P, Mg, Ng; Mp, Np) - M: Number of vertical antenna elements within a panel, on one polarization - N: Number of horizontal antenna elements within a panel, on one polarization - P: Number of polarizations - Mg: Number of panels in a column; - Ng: Number of panels in a row; - Mp: Number of vertical TXRUs within a panel, on one polarization - Np: Number of horizontal TXRUs within a panel, on one polarization
BS Polarized antenna modelling i.e. models in section 7.3.2 in TR38.901
UE antenna configurations i.e. Alt 1 (M,N,P,Mg,Ng; Mp, Np), (dH,dV), (dg,H,dg,V) if any, or Alt 2 single/linear polarization for handheld device antenna model using candidate antenna locations as described in section 7.3 in TR38.901
UE Polarized antenna modelling, i.e. models in section 7.3.2 in TR38.901
BS antenna element gain pattern
UE antenna element gain pattern

## General assumption for SLS
Paramters | Indoor hotspot | Dense urban | Rural | Urban macro | Sub-Urban macro | High speed | Extreme long distance coverage in low density area | Urban coverage for massive connection | Air-to-Ground Scenario | Non-Terrestrial Network | [Urban grid] | [Highway Scenario]
Carrier frequency | Around 4 GHz Around 7 GHz Around 4GHz+Around 7GHz Around 30 GHz | Around 4 GHz Around 7 GHz Around 4 GHz + Around 30GHz Around 4 GHz + Around 7 GHz [Around 7GHz +Around 4GHz + Around 2GHz+Around 700MHz] | Around 700 MHz (for ISD 1 or ISD 2) Around 4 GHz (for ISD 1) Around 700 MHz + Around 2 GHz (for ISD 2) Around 7GHz (ISD 1) Around 700MHz + Around 7GHz (for ISD 1) | Around 2GHz Around 4 GHz Around 7 GHz Around 4 GHz + Around 30GHz Around 4 GHz + Around 7 GHz [Around 7GHz +Around 4GHz + Around 2GHz+Around 700MHz] | Around 700 MHz Around 2 GHz Around 4 GHz Around 7 GHz Around 7GHz +Around 4GHz Around 2GHz+ Around 700 MHz [Around 7GHz +Around 4GHz + Around 2GHz+Around 700MHz] | Around 700 MHz |  | Macro + relay: for BS to relay: [4] GHz
Aggregated system bandwidth | Around 4 GHz: Up to [200] MHz (DL+UL) Around 7 GHz: Up to [400] MHz (DL+UL) Around 30 GHz: [1]GHz (DL+UL) | Around 700 MHz: Up to [60] MHz (DL+UL) Around 2GHz: Up to [120] MHz (DL+UL) Around 4 GHz: Up to [200] MHz (DL+UL) Around 7 GHz: Up to [400]MHz (DL+UL) Around 30 GHz: [1]GHz (DL+UL) | Around 700 MHz: Up to [60] MHz (DL+UL) Around 2GHz: Up to [120] MHz (DL+UL) Around 4 GHz: Up to [200] MHz (DL+UL) Around 7GHz: Up to [400] MHz (DL+UL) | Around 700 MHz: Up to [60] MHz (DL+UL) Around 2GHz: Up to [120] MHz (DL+UL) Around 4 GHz: Up to [200] MHz (DL+UL) Around 7 GHz: Up to [400]MHz (DL+UL) Around 30 GHz: [1]GHz (DL+UL) | Around 700 MHz: Up to [60] MHz (DL+UL) Around 2GHz: Up to [120] MHz (DL+UL) Around 4 GHz: Up to [200] MHz (DL+UL) Around 7 GHz: Up to [400]MHz (DL+UL) | [20] MHz |  | [100] MHz
Simulation bandwidth
Layout | Single layer: - Indoor floor (Open office) | Single layer: - Hex. Grid Two layers for Around 4 GHz + Around 30 GHz: - Macro layer: Hex. Grid, 4GHz - Micro layer: Random drop, 30GHz [Around 7GHz +Around 4GHz + Around 2GHz+Around 700MHz ([single layer or two layers])]:TBD | Single layer: - Hex. Grid | Single layer: - Hex. Grid Two layers for Around 4 GHz + Around 30 GHz: - Macro layer: Hex. Grid, 4GHz - Micro layer: Random drop, 30GHz [Around 7GHz +Around 4GHz + Around 2GHz+Around 700MHz ([single layer or two layers])]:TBD | Single layer - Hex. Grid [Around 7GHz +Around 4GHz + Around 2GHz+Around 700MHz ([single layer or two layers])]:TBD
Inter-BS distance | 20m for around 30GHz TBD on other carrier frequencies (Equivalent to [12]TRxPs per 120m x 50m) | Macro: 200m Micro: 3 micro TRxPs per macro TRxP Micro: [100]m All micro TRxPs are all outdoor | ISD 1: 1732m ISD 2: 5000m [ISD 3: 7500m assuming 700MHz] | Macro: 500m [TBD on micro layout] | ISD 1: 1299m ISD 2: 1732m
Total transmit power per BS
BS antenna configuration
BS Polarized antenna modelling
BS antenna height
BS antenna element gain
BS noise figure
UE power class
UE antenna configuration
UE Polarized antenna modelling
UE antenna height
UE antenna element gain
UE noise figure
UE Receiver
UE distribution and UE speed | 100% Indoor, 3km/h, [10] users per TRxP NOTE4 | Step1: Uniform/macro TRxP, 10 users per TRxP Step2: Uniform/macro TRxP + Clustered/micro TRxP, 10 users per TRxP [10] users per TRxP with single-layer only 80% indoor (3km/h), 20% outdoor (30km/h) | [15% outdoor vehicles (120km/h), 15% outdoor (3 km/h) and 70% indoor (3 km/h), or 50% outdoor vehicles (120km/h), 50% indoor (3 km/h)] [10] users per TRxP | TBD [10] users per TRxP | [10% Outdoor pedestrian: 3km/h, 10% Outdoor in cars: 40km/h, 80% Indoor in houses: 3km/h] [10] users per TRxP
UE Power control parameter for UL
Traffic model
Channel model
Numerology
Scheduling
Inter-cell inference model, [may include inference estimation model]
Channel estimation assumption
Feedback assumption
O2I penetration loss (X% high loss, Y% low loss)
Mechanic tilt
Electronic tilt
Handover margin (dB)
UE attachment
Wrapping around method