## Antenna models for NTN
Parameters | 6GR Antenna model(s) for NTN
Carrier frequency TBD
Orbit
TXRU mapping
BS antenna configurations i.e. (M,N,P,Mg,Ng; Mp, Np), (dH,dV), (dg,H,dg,V) if any (M, N, P, Mg, Ng; Mp, Np) - M: Number of vertical antenna elements within a panel, on one polarization - N: Number of horizontal antenna elements within a panel, on one polarization - P: Number of polarizations - Mg: Number of panels in a column; - Ng: Number of panels in a row; - Mp: Number of vertical TXRUs within a panel, on one polarization - Np: Number of horizontal TXRUs within a panel, on one polarization
BS Polarized antenna modelling e.g., models in section 7.3.2 in TR38.901
UE antenna configurations e.g., Alt 1: (M,N,P,Mg,Ng; Mp, Np), (dH,dV), (dg,H,dg,V) if any, or Alt 2: handheld device antenna model using candidate antenna locations as described in section 7.3 in TR38.901
UE Polarized antenna modelling, e.g,. models in section 7.3.2 in TR38.901
BS antenna element gain pattern
UE antenna element gain pattern

## General SLS assumption for NTN
Paramters | Non-Terrestrial Network
Carrier frequency
Aggregated system bandwidth
Simulation bandwidth
Layout (The layout can be re-interpreted as the beam layout in NTN, collecting the beam layout definition, number of beams, adjacent beam spacing, etc., taking Table 6.1.1.1-4 in TR38.821 as an example)
BS antenna configuration
BS Polarized antenna modelling
BS antenna height (The BS antenna height can be re-interpreted as the orbit altitude in NTN)
BS antenna element gain
UE power class
UE antenna configuration
UE Polarized antenna modelling
UE antenna height
UE antenna element gain
UE noise figure
UE Receiver
UE distribution and UE speed
UE Power control parameter for UL
Traffic model
Channel model
Numerology
Scheduling
Inter-cell interference model (The inter-cell interference model can be replaced by frequency-reuse factor in NTN)
Channel estimation assumption
Feedback assumption
O2I penetration loss (X% high loss, Y% low loss)
Handover margin (dB)
UE attachment
Wrapping around method
Additional assumptions for NTN
Cell type
Cell deployment
Payload type
Number of simultaneous active beams
Total number of beam footprints
Beam diameter
Satellite EIRP density
Payload G/T
Satellite 3 dB beam width
UE EIRP
UE G/T
Others