## Antenna models for NTN
Parameters | 6GR Antenna model(s) for NTN
Carrier frequency TBD
Orbit
TXRU mapping (for phased antenna array)
BS Satellite antenna configurations Option 1: Phased antenna array i.e. (M,N,P,Mg,Ng; Mp, Np), (dH,dV), (dg,H,dg,V) if any (M, N, P, Mg, Ng; Mp, Np) - M: Number of vertical antenna elements within a panel, on one polarization - N: Number of horizontal antenna elements within a panel, on one polarization - P: Number of polarizations - Mg: Number of panels in a column; - Ng: Number of panels in a row; - Mp: Number of vertical TXRUs within a panel, on one polarization - Np: Number of horizontal TXRUs within a panel, on one polarization Note: Mp and Np may not be applicable for fully-connected TXRU. Option 2: Circular Reflector antenna
BS Satellite Polarized antenna modelling e.g., models in section 7.3.2 in TR38.901
UE antenna configurations e.g., Alt 1: Option 1: Phased antenna array(M,N,P,Mg,Ng; Mp, Np), (dH,dV), (dg,H,dg,V) if any, or Option 2: Reflector antenna Alt 2: handheld device antenna model using candidate antenna locations as described in section 7.3 in TR38.901
UE Polarized antenna modelling, e.g,. models in section 7.3.2 in TR38.901
BS Satellite antenna element gain pattern
UE antenna element gain pattern

## Tab1 SLS for NTN
Paramters | High speed | Extreme long distance coverage in low density area | Urban coverage for massive connection | Air-to-Ground Scenario | Non-Terrestrial Network | NTN
Carrier frequency
Aggregated system bandwidth
Simulation bandwidth
Layout | [5 empty] | See the sheet of NTN assumption for SLS
ISD | [5 empty] | NA
Total transmit power per BS | [5 empty] | See the sheet of NTN assumption for SLS
BS antenna configuration | [5 empty] | See the sheet of Antenna models for NTN
BS Polarized antenna modelling | [5 empty] | See the sheet of Antenna models for NTN
BS antenna height | [5 empty] | NA
BS antenna element gain | [5 empty] | See the sheet of Antenna models for NTN
BS noise figure | [5 empty] | NA
UE power class | [5 empty] | See the sheet of NTN assumption for SLS
UE antenna configuration | [5 empty] | See the sheet of Antenna models for NTN
UE Polarized antenna modelling | [5 empty] | See the sheet of Antenna models for NTN
UE antenna height
UE antenna element gain | [5 empty] | See the sheet of Antenna models for NTN
UE noise figure | [5 empty] | See the sheet of NTN assumption for SLS
UE Receiver
UE distribution and UE speed | [5 empty] | See the sheet of NTN assumption for SLS
UE Power control parameter for UL
Traffic model
Channel model
Numerology
Scheduling
Inter-cell interference model | [5 empty] | See the sheet of NTN assumption for SLS
[Inter-cell interference estimation model] | [5 empty] | NA
Channel estimation assumption
Feedback assumption
O2I penetration loss (X% high loss, Y% low loss) | [5 empty] | NA
Mechanic tilt | [5 empty] | NA
Electronic tilt | [5 empty] | NA
Handover margin (dB)
UE attachment
Wrapping around method | [5 empty] | NA
Multi-TRP operation, e.g., ideal or non-ideal backhaul/sync | [5 empty] | See the sheet of NTN assumption for SLS
Sensing target distribution and Sensing target speed | [5 empty] | NA
Environments objects | [5 empty] | NA
Note
Note: NTN assumptions are to be separately provided.

## Tab 2 SLS for NTN
| Parameters | Non-Terrestrial Network
Deployment parameters | Satellite orbit
Satellite altitude
SLS Methodology (Single or Multiple)
Cell/Beam Type (Earth-fixed, Quasi-earth fixed, Earth moving)
Cell Deployment (One beam per cell, Multiple beam per cell)
Minimum User Elevation Angle
Payload parameters | Payload Type
Satellite antenna pattern
DL carrier frequency
Equivalent satellite antenna aperture
Payload Total DL power level (dBW)
Aggregated Satellite EIRP (Total) (dBW)
Carrier bandwidth
Satellite EIRP density/beam (dBW/MHz)
Satellite Tx max Gain
Satellite 3 dB beam width (HPBW)
Satellite beam diameter
Total number of simultaneously active beams
UL carrier frequency Payload characteristics for UL transmissions
Payload G/T
Satellite Rx max Gain
UE parameters | Rx Gain
Noise Figure
Antenna temperature
UE G/T
Tx transmit power
Tx antenna gain
Reference constellation parameters | Constellation details (orbital planes, satellites per orbital plane) size i.e. number of orbits x number of satellites per orbit
Region of Interest (ROI) (Number of beam footprint tiers)
Beam layout definition
Total number of beam footprints
Satellite position update frequency
Inter-beam distance (IBD)
Inter-Beam-Interference Modelling
Beam-to-satellite mapping (for multi-satellite)
Others | Frequency re-use factor
Polarization re-use
Propagation conditions
UEs outdoor/indoor percentage
UE distribution
UE orientation