## MIMO
WI code | Sub-feature group | RAN1 specification | Section | RAN2 Parent IE | RAN2 ASN.1 name | Parameter name in the spec | New or existing? | Parameter name in the text | Description | Value range | Default value aspect | Per (UE, cell, TRP, …) | UE-specific or Cell-specific | Specification | Comment
NR_MIMO_Ph5 | UEIBM |  |  | CSI-ReportConfig |  | reportTransmissionMode-r19 | New |  | This parameter is used to inform one report transmission mode on UCI based beam report procedure for UE-initated/event-driven beam reporting. - ModeA: UCI in a dynamically scheduled PUSCH - ModeB: UCI in a pre-configured UL resource(s) | {ModeA, ModeB} |  |  |  |  | Relevant agreement: Agreement in RAN1#116 On beam report transmission procedure for UE-initiated/event-driven beam reporting, following modes are supported: •Mode A (dynamically scheduling UCI by gNB): •Step 1: UE transmits a first PUCCH (one-bit/multi-bit) to request a resource for a second UL channel to carry beam report •FFS: Request format, e.g., SR or a new UCI type. •Step 2: UE detects the DCI format to indicate a resource for a second UL channel to carry beam report. •Step 3: Beam report is transmitted in second UL channel. •FFS: Details on the second UL channel, e.g., whether the second UL channel is PUCCH, PUSCH or both •This mode is basic UE capability (i.e. all UE supporting UE-initiated/event-driven beam reporting should support this feature). •No new DCI format is introduced. •Mode B (UCI in pre-configured resource(s) for second UL channel): •Step 1: UE transmits a first PUCCH (one-bit/multi-bit) notifying a second UL channel to carry beam report •FFS: Notification format, e.g., SR or a new UCI type. •Step 2: UE transmits the beam report in the second UL channel. •FFS: Details on the second UL channel, e.g., whether the second UL channel is PUCCH, PUSCH or both •The notification in Step1 is in a separate reporting instance from the beam report in Step 2.
NR_MIMO_Ph5 | UEIBM |  |  | CSI-ReportConfig |  | eventThreshold-r19 | New |  | This parameter is used to inform a threshold value for trigger event detection regarding Event-2 or Event-7. | 0, 1, …, 30, 31 dB
NR_MIMO_Ph5 | UEIBM |  |  | CSI-ReportConfig |  | eventThreshold-Event1-r19 | New |  | This parameter is used to inform a threshold value for trigger event detection regarding Event-1. Note: only values 14, …,113 in RSRP-Range are valid | RSRP-Range
NR_MIMO_Ph5 | UEIBM |  |  | CSI-ReportConfig |  | eventDetectionTimeWindowLength-r19 | New |  | This parameter is used to inform the time window length for triggering event determination regarding Event-1, Event-2, or Event-7 | 4, 5, 8, 10, 16, 20, 40, 80, 160, 320, 640, 1280 ms |  |  |  |  | Relevant agreement: Agreement in RAN1#117 Regarding the triggering event determination for Event 2: -If within a time window (which is configurable), the number of Event-2 instance(s) for at least one same new beam is greater than or equal to a configurable number M, UE initiated beam report occurs. •Note: Event-2 instance for a new beam is determined if the L1-RSRP of the new beam becomes a threshold value better than the current beam Above feature is subject to UE capability. -Basic feature: Once the L1-RSRP of the new beam becomes a threshold value better than the current beam, UE initiated beam report occurs FFS: Whether the above is captured in RAN1 or RAN2 specification.
NR_MIMO_Ph5 | UEIBM |  |  | CSI-ReportConfig |  | eventInstanceCount-r19 | New |  | This parameter is used to inform the mininum number of Event-1, Event-2 or Event-7 instances for one same new beam within a configured time window that the UE can initiate UEIBM report | 2,3, …, 16 |  |  |  |  | Relevant agreement: Agreement in RAN1#117 Regarding the triggering event determination for Event 2: -If within a time window (which is configurable), the number of Event-2 instance(s) for at least one same new beam is greater than or equal to a configurable number M, UE initiated beam report occurs. •Note: Event-2 instance for a new beam is determined if the L1-RSRP of the new beam becomes a threshold value better than the current beam Above feature is subject to UE capability. -Basic feature: Once the L1-RSRP of the new beam becomes a threshold value better than the current beam, UE initiated beam report occurs FFS: Whether the above is captured in RAN1 or RAN2 specification.
NR_MIMO_Ph5 | UEIBM |  |  | CSI-ReportConfig |  | enabledCurrentBeamReport-r19 | New |  | This parameter is to enable or disable whether current beam is always reported. - When enabled by RRC, the current beam + N beams from the measurement RSs for new beam(s) are reported  - Note: The reported current beam is NOT counted in the N reported beams. - When disabled by RRC, N beams are reported. | Up to RAN2 |  |  |  |  | Relevant agreement: Agreement in RAN1#117 [117] Agreement On UE-initiated/event-driven beam reporting, regarding L1-RSRP report format Option-3 depending on Event-2, for a report instance where N ≥ 1 beam(s) are reported, the following is supported. - RRC can enable or disable whether current beam is always reported - When enabled by RRC, the current beam + N beams from the measurement RSs for new beam(s) are reported - Note: The reported current beam is NOT counted in the N reported beams. - When disabled by RRC, N beams are reported. .
NR_MIMO_Ph5 | UEIBM |  |  | CSI-ReportConfig |  | nrofReportedRS-UEIBR-r19 | New |  | This parameter is used to inform the number of reported RS(s) in a report format for UE-initated/event-driven beam reporting. | 1,2,3,4 |  |  |  |  | Relevant agreement: Agreement in RAN1#117 On UE-initiated/event-driven beam reporting, regarding UL signaling content(s) of L1-RSRP report depending on Event-2, in a report instance, at least Option-3 is supported - Option-3: N ≥ 1 beam(s) are reported in the report instance, - At least one of N reported beam(s) should satisfy the condition of Event-2 -N is configured by gNB -FFS: candidate value of ‘N’.
NR_MIMO_Ph5 | UEIBM |  |  | CSI-ReportConfig |  | newBeamResourceSet-r19 | New or existing |  | This parameter is used to configure the RS resource set for new beam(s) for Event 1, Event 2, or Event 7 | Up to RAN2 |  |  |  |  | Up to RAN2 whether to introduce the new RRC parameter associating with CSI-SSB-ResourceSetId or reuse the existing resourcesForChannelMeasurement in CSI-ReportConfig. RAN1 doesn’t see the need for introducing new parameter,
NR_MIMO_Ph5 | UEIBM |  |  | CSI-ReportConfig |  | eventType-r19 | New |  | This parameter is used to inform a event type for UE-initated/event-driven beam reporting. - Event-1:Quality of the current beam in L1-RSRP is worse than a certain threshold. - Event-2: Quality of at least one new beam in L1-RSRP becomes a threshold value better than the current beam. - Event-7: Quality of at least one new beam in L1-RSRP becomes a threshold value better than the RS derived from the activated TCI state with the Q-th best quality. | {Event1, Event2, Event7}
NR_MIMO_Ph5 | UEIBM |  |  | CSI-ReportConfig |  | valueOfQ-r19 | New |  | This parameter is used to inform the value of Q for Event-7 - Event-7: Quality of at least one new beam in L1-RSRP becomes a threshold value better than the RS derived from the activated TCI state with the Q-th best quality. | 1, 2, 3, 4, 5, 6, 7, 8
NR_MIMO_Ph5 | UEIBM |  |  | CSI-ReportConfig |  | configuredPUSCHResourceOfModeB-r19 | New |  | This parameter is used to inform Type-1 CG PUSCH resource for second channel in mode-B | configuredGrantConfigIndex, UL bwp-Id, serving cell index |  |  |  |  | Agreement in RAN1#118 On beam report transmission procedure for UE-initiated/event-driven beam reporting, for regarding Mode-B, the pre-configured resource(s) for the second channel in Step-2 is at least type 1 CG-PUSCH. - FFS: PUCCH as the second channel - FFS: Whether the PUSCH can be with UL data Agreement in RAN1#118bis On beam report transmission procedure for UE-initiated/event-driven beam reporting, for the case the pre-configured Type-1 CG PUSCH carry the beam report, for the second UL channel in Mode-B, at least option3 is supported: - Option-1: The same Type-1 CG PUSCH can carry UL-SCH, any other UCI, and the beam report. - Option-2: The Type-1 CG PUSCH is a dedicated type-1 CG PUSCH for carrying the beam report • Note: This PUSCH can NOT carry UL-SCH. This PUSCH can NOT carry any other UCI. - Option-3: The Type-1 CG PUSCH is a type-1 CG PUSCH for carrying the beam report • Note: This PUSCH can NOT carry UL-SCH. This PUSCH can carry any other UCI. FFS: whether Type-1 CG PUSCH can be transmitted if the pre-configured Type-1 CG PUSCH does NOT carry the beam report
NR_MIMO_Ph5 | UEIBM |  |  | CSI-ReportConfig |  | PUCCHResource-r19 | New |  | This parameter is used to configure the periodic PUCCH resource for first PUCCH carrying UEIRI - to request dynamically scheduled PUSCH to carry UE-initated/event-driven beam report for mode-A - to notify Type-1 CG PUSCH to carry UE-initated/event-driven beam report for mode-B. | periodicityAndOffset, PUCCH-ResourceID, BWP-Id, pucchCell-r19 |  |  |  |  | Agreement in RAN1#119 On beam report transmission procedure for UE-initiated/event-driven beam reporting, regarding first PUCCH channel configuration, Alt-2 is supported for both mode-A and mode-B: the first PUCCH channel is a new UCI type - Alt-2 (new UCI type): Introduce RRC parameter, e.g., firstPUCCHResourceConfig- UEIBR, for the periodic PUCCH resource configuration. • It is RAN1’s understanding that the RRC parameter is NOT associated with SchedulingRequestId. • 1-bit to PUCCH resource is encoded by reusing the encoding mechanism of positive/negative SR. • The dedicated RRC parameter at least comprises the following:  periodicityAndOffset  PUCCH-ResourceID - Above applies at least for the single CC case. - Reuse multiplexing/dropping rule(s) of SR as baseline • FFS: overlapping with SR/LRR or PUSCH Note: Further details on first PUCCH retransmission (if supported) for mode A and mode B will be continue to be separately discussed in RAN1.
NR_MIMO_Ph5 | UEIBM |  |  | CSI-ReportConfig |  | pucchCell-r19 | New |  | This parameter is used to indicate one from {SpCell, PUCCH-Scell} as the cell of the configured PUCCH resource for first PUCCH carrying UEIRI. | {SpCell, PUCCH-Scell}
NR_MIMO_Ph5 | UEIBM |  |  | CSI-ReportConfig |  | numOfSymbols-ModeB-r19 | New |  | This parameter is used to configure time offset in number of symbols for determining available transmission occasion of second PUSCH in Mode-B from the first PUCCH | FFS
NR_MIMO_Ph5 | UEIBM |  |  | CSI-ReportConfig |  | carrier | Existing |  | This parameter is used to indicate in which serving cell where the new beam measurement resources for UE-initiated/Event-driven beam report are to be found. | ServCellIndex
NR_MIMO_Ph5 | UEIBM |  |  | CSI-ReportConfig |  | CCofIndicatedTCI-r19 | New |  | This parameter is used to indicate a CC index of the serving cell on which the indicated TCI state used to determine the current beam RS is applied | ServCellIndex
NR_MIMO_Ph5 | UEIBM |  |  | CSI-ReportConfig |  | presenceOfConditionMetIndicator | New |  | If the parameter is configured, the UE includes an indication whether or not each reported RS fulfilled the event condition. This parameter is only configured if eventDetectionTimeWindowLength-r19 is configured and nrofReportedRS-UEIBR-r19>1. | {enabled}
NR_MIMO_Ph5 | CSI-Type-I/II |  |  | CSI-ReportConfig |  | codebookType | Existing |  | Support new codebook types | new values: {typeI-SinglePanel-r19, typeI-MultiPanel-r19, eTypeII-r19, typeII-FePortSelection-r19 typeII-Doppler-r19}
NR_MIMO_Ph5 | CSI-Type-I/II |  |  | CSI-ReportConfig (typeI-SinglePanel-r19) |  | n1-n2-typeI-r19 | new |  | Supported values of (N1,N2): 48 ports: (8,3), (6,4) 64 ports: (16,2), (8,4) 128 ports: (16,4), (8,8) | up to RAN2
NR_MIMO_Ph5 | CSI-Type-I/II |  |  | CSI-ReportConfig (typeI-SinglePanel-r19) |  | typeI-CBSR-r19 | new |  | Group-based CBSR (hard restriction only): (N1O1N2O2)/(X1X2)-bit CBSR where each bit in the CBSR is associated with a set of X1X2 SD basis vectors, where the set includes X1 adjacent SD basis vectors along the N1 direction and/or X2 adjacent SD basis vectors along the N2 direction - The CBSR is optional | up to RAN2, Bitmap size depends on (N1,N2) and (X1,X2)
NR_MIMO_Ph5 | CSI-Type-I/II |  |  | CSI-ReportConfig (typeI-SinglePanel-r19) |  | valueOfX1-typeI-CBSR-r19 | new |  | X1 from one of the supported values of (X1,X2): (1,1), (2,1), (2,2), (4,1), (4,2), (4,4) | 1,2,4
NR_MIMO_Ph5 | CSI-Type-I/II |  |  | CSI-ReportConfig (typeI-SinglePanel-r19) |  | valueOfX2-typeI-CBSR-r19 | new |  | X2 from one of the supported values of (X1,X2): (1,1), (2,1), (2,2), (4,1), (4,2), (4,4) | 1,2,4
NR_MIMO_Ph5 | CSI-Type-I/II |  |  | CSI-ReportConfig (typeI-SinglePanel-r19) |  | typeI-softScalingRanks1-2-r19 | new |  | 3-bit scaling factor for each group of X1X2: 3(N1O1N2O2)/(X1X2)-bit power scaling factors in total - the power scaling scheme is optional | up to RAN2, Bitmap size depends on (N1,N2) and (X1,X2) |  |  |  |  | This configuration applies to both rank values of 1 and 2.
NR_MIMO_Ph5 | CSI-Type-I/II |  |  | CSI-ReportConfig (typeI-SinglePanel-r19) |  | valueOfX1-typeI-powerScaling-r19 | new |  | X1 from one of the supported values of (X1,X2): (2,1), (2,2), (4,1), (4,2), (4,4), (8,1) | 2,4,8
NR_MIMO_Ph5 | CSI-Type-I/II |  |  | CSI-ReportConfig (typeI-SinglePanel-r19) |  | valueOfX2-typeI-powerScaling-r19 | new |  | X2 from one of the supported values of (X1,X2): (2,1), (2,2), (4,1), (4,2), (4,4), (8,1) | 1,2,4,8
NR_MIMO_Ph5 | CSI-Type-I/II |  |  | CSI-ReportConfig (typeI-SinglePanel-r19) |  | typeI-codebookMode-r19 | new |  | Configures a codebook mode either Mode 1 or Mode 2 | {ModeA, ModeB}
NR_MIMO_Ph5 | CSI-Type-I/II |  |  | CSI-ReportConfig (typeI-SinglePanel-r19) |  | typeI-SinglePanel-ri-restriction-r19 | new |  | RI restriction (same as typeI-SinglePanel-ri-Restriction in R15 typeI-SinglePanel) | 8-bit bitmap
NR_MIMO_Ph5 | CSI-Type-I/II |  |  | CSI-ReportConfig (typeI-MultiPanel-r19) |  | ng-n1-n2-r19 | new |  | Supported values of (Ng, N1,N2): 48 ports: (2,4,3), (2,6,2),(2,12,1) 64 ports: (2,8,2), (2,16,1), (4,4,2), (2,4,4), (4,8,1) 128 ports: (4,4,4), (4,16,1), (4,8,2) | up to RAN2, (direct extension of the legacy design of ng-n1-n2 in R15 typeI-multiPanel)
NR_MIMO_Ph5 | CSI-Type-I/II |  |  | CSI-ReportConfig (typeI-MultiPanel-r19) |  | typeI-MultiPanel-ri-restriction-r19 | new |  | RI restriction (same as ri-Restriction in R15 typeI-multiPanel) | 4-bit bitmap
NR_MIMO_Ph5 | CSI-Type-I/II |  |  | CSI-ReportConfig (eTypeII-r19, typeII-Doppler-r19) |  | n1-n2-typeII-r19 | new |  | Supported values of (N1,N2): 48 ports: (8,3), (6,4) 64 ports: (16,2), (8,4) 128 ports: (16,4), (8,8) | up to RAN2
NR_MIMO_Ph5 | CSI-Type-I/II |  |  | CSI-ReportConfig (eTypeII-r19, typeII-Doppler-r19) |  | typeII-CBSR-r19 | new |  | Group-based CBSR (hard restriction only): (N1N2)/(X1X2)-bit CBSR where each bit in the CBSR is associated with a set of X1X2 SD basis vectors, where the set includes X1 adjacent SD basis vectors along the N1 direction and/or X2 adjacent SD basis vectors along the N2 direction - The CBSR is optional FFS: Whether additional bits are needed or not | up to RAN2, Bitmap size depends on (N1,N2) and (X1,X2)
NR_MIMO_Ph5 | CSI-Type-I/II |  |  | CSI-ReportConfig (eTypeII-r19, typeII-Doppler-r19) |  | valueOfX1-typeII-CBSR-r19 | new |  | X1 from one of the supported values of (X1,X2): (1,1), (2,1), (4,1) for (N1,N2)=(8,3), (1,1), (2,1), (2,2) for (N1,N2)=(6,4), or (1,1), (2,1), (2,2), (4,1), (4,2) for (N1,N2)=(16,2), (8,4), (16,4), or (8,8) | 1,2,4
NR_MIMO_Ph5 | CSI-Type-I/II |  |  | CSI-ReportConfig (eTypeII-r19, typeII-Doppler-r19) |  | valueOfX2-typeII-CBSR-r19 | new |  | X2 from one of the supported values of (X1,X2): (1,1), (2,1), (4,1) for (N1,N2)=(8,3), (1,1), (2,1), (2,2) for (N1,N2)=(6,4), or (1,1), (2,1), (2,2), (4,1), (4,2) for (N1,N2)=(16,2), (8,4), (16,4), or (8,8) | 1,2
NR_MIMO_Ph5 | CSI-Type-I/II |  |  | CSI-ReportConfig (eTypeII-r19, typeII-FePortSelection-r19, typeII-Doppler-r19) |  | typeII-ri-restriction-r19 | new |  | RI restriction (same as the legacy RI restriction in R16/17/18 typeII ) | 4-bit bitmap |  |  |  |  | up to RAN2 decision, whether a separate IE is used for each codebook
NR_MIMO_Ph5 | CSI-Type-I/II |  |  | CSI-ReportConfig (eTypeII-r19, typeII-FePortSelection-r19, typeII-Doppler-r19) |  | numberOfPMI-SubbandsPerCQI-subband-r19 | new |  | R value (same as the legacy R in R16/17/18 typeII ) | 1,2
NR_MIMO_Ph5 | CSI-Type-I/II |  |  | CSI-ReportConfig (eTypeII-r19, typeII-FePortSelection-r19) |  | paramCombination-r19 | new |  | Configuring one of parameter combinations for typeII-r19, typeII-PortSelection-r19 or typeII-FePortSelection-r19 | 1,2,…,8
NR_MIMO_Ph5 | CSI-Type-I/II |  |  | CSI-ReportConfig (typeII-FePortSelection-r19) |  | typeII-FePortSelection-r19 | new |  | typeII further enhanced port selection codebook configuration (same as the legacy IE typeII-PortSelection-r17) | valueOfN |  |  |  |  | paramCombination, numberOfPMI-SubbandsPerCQI-subband, typeII-PortSelectionRI-restriction are removed, since they are already taken into account above.
NR_MIMO_Ph5 | CSI-Type-I/II |  |  | CSI-ReportConfig (typeII-Doppler-r19) |  | typeII-Doppler-r19 | new |  | typeII Doppler codebook configuration (same as the legacy IE typeII-Doppler-r18) | paramCombination-Doppler, td-dd-config, predictionDelay |  |  |  |  | n1-n2-codebookSubsetRestriction, numberOfPMI-SubbandsPerCQI-subband, typeII-RI-restriction are removed, since they are already taken into account above.
NR_MIMO_Ph5 | CSI-Type-I/II |  |  | CSI-ReportConfig |  | portMappingMethod | new |  | Mapping from CSI-RS resource index/port index per resource to port index for CSI/PMI calculation | {method1, method2}
NR_MIMO_Ph5 | CSI-Type-I/II |  |  | NZP-CSI-RS-ResourceSet |  | Kdopp | new |  | The number of configured resource groups, each resource group comprises K NZP CSI-RS resources, where K={2,3,4} | 4, 8, 12 |  |  |  |  | No CRI report
NR_MIMO_Ph5 | CSI-Type-I/II |  |  | SRS-ResourceSet |  | associatedCSI-RS-Set | new |  | a CSI-RS resource set with the K CSI-RS resources as the associated NZP CSI-RS for each of the SRS resource set(s) with higher layer parameter usage in SRS-ResourceSet set to 'nonCodebook', | NZP-CSI-RS-ResourceSetId
NR_MIMO_Ph5 | CSI-Type-I/II |  |  | NZP-CSI-RS-Resource |  | additionalOneSlotOffset | New |  | For Rel-19 Type-I and Rel-19 Type-II based on Rel-16 eType-II/Rel-17 FeType-II: 1-slot offset (per NZP-CSI-RS Resource) relative to the slot offset configured by aperiodicTriggeringOffset in NZP-CSI-RS-ResourceSet | {enabled}
NR_MIMO_Ph5 | CSI-Type-I/II |  |  | NZP-CSI-RS-ResourceSet |  | additionalOneSlotOffset Dopp | New |  | For Rel-19 Type-II based on Rel-18 Type-II Doppler: 1-slot offset (per NZP-CSI-RS-Resource Group) relative to the slot offset configured by aperiodicTriggeringOffset in NZP-CSI-RS-ResourceSet | {enabled}
NR_MIMO_Ph5 | CSI-Type-I/II |  |  | CSI-ReportSubConfig |  | portSubsetIndicator-r19 | New |  | add bitmap parameters for the numbers of ports of {48,64,128} for Type-I SD NES | {p2, p4, p8, p12, p16, p24, p32, p48, p64, p128}
NR_MIMO_Ph5 | CSI-Type-I/II |  |  | SRS-ResourceSet |  | SRSPortGrouping-r19 | new |  | Enable SRS port grouping Applicable only for reportQuantity = ‘cri-RI-CQI’ and when SRS for AS is xT6R or xT8R | {enabled}
NR_MIMO_Ph5 | CSI-CRI |  |  | CSI-ReportConfig |  | reportQuantity-r19 | new |  | cri-RI-PMI-CQI for Type-I and Type-II cri-RI-LI-PMI-CQI for only Type-I | ‘cri-RI-PMI-CQI‘, 'cri-RI-LI-PMI-CQI’ |  |  |  |  | It is up to RAN2 whether the legacy reportQuantity is reused for this or not. If reused, this parameter is not needed
NR_MIMO_Ph5 | CSI-CRI |  |  | CSI-ReportConfig |  | valueOfM | new |  | M (number of CRIs): 1,2,…,min(4,Ks) for Type-I, where Ks={2,3,4,…,8} is the number of CSI-RS resources 1,2 for Type-II | 1,2,3,4
NR_MIMO_Ph5 | CSI-CRI |  |  | CSI-AssociatedReportConfigInfo |  | mrSelectedResources | new |  | the MR selected CSI-RS resources MR={1,2} for Rel-15 Type-I SP MR={1} for Rel-16 eType-II | up to RAN2 |  |  |  |  | The value of MR (number of CRIs that NW selects to report) canbe inferred from the list of selected resources. The parent IE is up to RAN2
NR_MIMO_Ph5 | CSI-CRI |  |  | CSI-ReportConfig |  | cri-typeI-SinglePanel-ri-restriction-r19 | New |  | resource-specific RI restriction (8-bit bitmap per resource, where the 8-bit bitmap is similar to (or the same as) typeI-SinglePanel-ri-restriction) , Rel-15 Type-I-based | up to RAN2
NR_MIMO_Ph5 | CSI-CRI |  |  | CSI-ReportConfig |  | cri-typeII-ri-restriction-r19 | New |  | resource-specific RI restriction (4-bit bitmap per resource, where the 4-bit bitmap is similar to (or the same as) typeII-ri-restriction) , Rel-16 eType-II based | up to RAN2
NR_MIMO_Ph5 | CSI-CRI |  |  | Up to RAN2: CSI-Reportconfig or NZP CSI-RS-ResourceSet |  | cri-typeI-SinglePanel-CBSR-r19 | New |  | resource-specific CBSR: reuse Rel-15 Type-I SP CBSR design for each of the KS resources | up to RAN2 |  |  |  |  | • Just as Rel-18 Type-II CJT CBSR, decouple (N1,N2) from each of the Ks CBSR IEs • This implies that it is possible not to configure CBSR for any of the KS resources
NR_MIMO_Ph5 | CSI-CRI |  |  | Up to RAN2: CSI-Reportconfig or NZP CSI-RS-ResourceSet |  | cri-typeII-CBSR-r19 | New |  | resource-specific CBSR: reuse Rel-16 eType-II CBSR design for each of the KS resources | up to RAN2 |  |  |  |  | • Just as Rel-18 Type-II CJT CBSR, decouple (N1,N2) from each of the KS CBSR IEs • This implies that it is possible not to configure CBSR for any of the KS resources • Only 1-bit hard CBSR is supported
NR_MIMO_Ph5 | CSI-CRI |  |  | NZP-CSI-RS-Resource |  | additionalslotoffset-r19 | New |  | Resource-level slot offset (relative to the resource-set-level slot offset, using the same design as Rel-19 Type-I/II codebook refinement for 48, 64, and 128 ports) for aperiodic CSI-RS resource set | {0,1,2,3,4,5,6,7}
NR_MIMO_Ph5 | CSI-CJTC |  |  | CSI-AssociatedReportConfigInfo |  | resourcesForChannel-r19 | New |  | Additional (4th) resourcesForChannel-r19 since NTRP=4 is also supported in addition to {1,2,3} | {NZP-CSI-RS-ResourceSetID}
NR_MIMO_Ph5 | CSI-CJTC |  |  | CSI-ReportConfig |  | valueOfAD | New |  | Range of delay offset: [0, AD] | {0.5CP, 1CP}
NR_MIMO_Ph5 | CSI-CJTC |  |  | CSI-ReportConfig |  | valueOfMD | New |  | MD uniform-range quantization for the range of delay offset [0, AD], where the last codepoint corresponds to 'out-of-range' | 32, 64, 128, 256
NR_MIMO_Ph5 | CSI-CJTC |  |  | CSI-ReportConfig |  | valueOfAFO | New |  | Range of frequency offset: [0, AFO] | {0.1ppm, 0.2ppm}
NR_MIMO_Ph5 | CSI-CJTC |  |  | CSI-ReportConfig |  | valueOfMFO | New |  | MFO uniform quantization for the range of frequency offset [0, AFO], where the last codepoint corresponds to 'invalid' | 16, 32, 256
NR_MIMO_Ph5 | CSI-CJTC |  |  | CSI-ReportConfig |  | valueOfMPhi | New |  | Mphi uniform quantization for the range of phase offset [0, 2pi], where the last codepoint corresponds to 'invalid' | 16, 32
NR_MIMO_Ph5 | CSI-CJTC |  |  | ServingCellConfig |  | cjt-Scheme-PDSCH | Existing |  | support new schemes: Scheme C, Scheme D, Scheme E | new values: {cjtSchemeC, cjtSchemeD, cjtSchemeE}
NR_MIMO_Ph5 | CSI-CJTC |  |  | CSI-ReportConfig |  | associatedSRSResourceSet | new |  | This parameter is used to indicate the SRS resource (along with resource set) associated with the CSI-RS resource used for PO measurement. Q=1 SRS resource is supported | FFS
NR_MIMO_Ph5 | CSI-CJTC |  |  | CSI-ReportConfig |  | linkedCJTCReport | New |  | Linked CJTC report when codebook type is set to eTypeII-CJT | CSI-ReportConfigID
NR_MIMO_Ph5 | CSI-CJTC |  |  | CSI-ReportConfig |  | referenceAntennaPort | New |  | The UE antenna port for receiving the CSI-RS configured for phase offset measurement that is same as the UE antenna port(s) for transmitting the configured ports from the associated SRS resource | up to RAN2 regarding {1,..,x}, where x is x in ‘xTyR’ when SRS usage set to antenna switching
NR_MIMO_Ph5 | CSI-CJTC |  |  | CSI-ReportConfig |  | subbandSize | New |  | Supported sub-band size(s) {1, 2, 4, 8, 16, 'wideband'} PRB for SB PO reporting. The value 'wideband' indicates S=1 (wideband PO reporting) | {1,2,4,8,16, 'wideband'}
NR_MIMO_Ph5 | CSI-CJTC |  |  | CSI-ReportConfig |  | numberofSubbandsPO | New |  | configuration of which NSB-P sub-band(s) out of all possible sub-bands that the UE reports Max value of NSB-P=16 | up to RAN2
NR_MIMO_Ph5 | CSI-CJTC |  |  | CSI-AperiodicTriggerState |  | delayOffsetCompensation | New |  | To indicate whether or not the UE should perform delay offset (DO) compensation based on the latest linked CJTC Dd report when calculating the Rel-18 Type-II CJT CSI | {enabled} |  |  |  |  | It is up to RAN2 whether this paremeter is located inside or outside "CSI-AssociatedReportConfigInfo"
NR_MIMO_Ph5 | CSI-CJTC |  |  | CSI-AperiodicTriggerState |  | triggeringScheme | New |  | Configuring the triggering scheme either separate triggering or joint triggering | {separate, joint} |  |  |  |  | Depending on whether parameter "delayOffsetCompensation" is located inside or outside "CSI-AssociatedReportConfigInfo" within a trigger state IE (up to RAN2), this parameter may or may not be needed
NR_MIMO_Ph5 | 3TX UE |  |  | SRS-ResourceSet |  | 4portSRS_3TX | New |  | 1-bit RRC parameter to indicate that port 1003 is disabled for all the 4 -port resources in an SRS resource set with usage ‘codebook’ or ‘antennaSwitching’, or to indicate 3Tx transmission is enabled for a configured SRS resource set with usage ‘nonCodebook’ | single bit |  |  |  |  | Agreement in RAN1#118: For a UE reporting UE capability of 3TX operation, support introduction of a new RRC parameter for enabling a configured 4-port SRS resource with port 1003 disabled.
NR_MIMO_Ph5 | Asymmetric MTRP - two CLPC for SRS separate from PUSCH |  |  | BWP-UplinkDedicated or SRS-Config |  | enableTwoSeparatePowerControlAdjustmentStatesForSRS | New |  | This parameter is used to indicate that two separate SRS CLPC adjustment states are configured for SRS in a BWP/CC | enabled |  |  |  |  | Relevant agreement: Agreement in RAN1#117 Introduce a new RRC parameter per BWP/CC to indicate that two separate SRS CLPC adjustment states are configured for SRS in a BWP/CC
NR_MIMO_Ph5 | Asymmetric MTRP - DCI format 2_3 |  |  | SRS-TPC-CommandConfig |  | startingBitOfFormat2-3 | Existing |  | The value range of this parameter is extended from 1~31 to 1~45. | INTEGER (1...45) |  |  |  |  | Relevant agreement: Agreement in RAN1#117 In Rel-19, the value range of starting bit of block in DCI format 2-3 is extended from 1~31 to 1~X. • FFS the value of X>31 FFS: Condition under which the above is applicable Agreement in RAN1#118bis About the extended value range 1~X of starting bit of blocks in DCI format 2_3 in Rel-19, support Alt1: • Alt1: X = 45 (to be captured in RAN2 spec) o This feature is a separate UE capability and is appliable to any Rel-19 UE who supports this UE capability, regardless this UE supports two separate SRS CLPC adjustment states or not. o Note: X=45 can be used for operations in FR1 in shared spectrum or FR2-2 and X = 43 otherwise
NR_MIMO_Ph5 | Asymmetric MTRP - PL offset |  |  | TCI-State and TCI-UL-State |  | plOffset | New |  | This parameter is used to inform pathloss offset value applied to the joint or UL TCI state. | up to RAN2 |  |  |  |  | Agreement in RAN1#118: For the asymmetric DL sTRP/UL mTRP scenarios, the value range of PL offset includes at least [-10, 60] dB • FFS: Extending the range to lower than -10dB • Step size is 4dB Agreement in RAN1#118bis The lower limit of the value range of PL offset is extended to -12 dB
NR_MIMO_Ph5 | Asymmetric MTRP - PL offset |  |  | BWP-DownlinkDedicated |  | plOffsetInPrach_InDCI | New |  | To indicate the presence of 1-bit DCI field in DCI format 1_0 for indicating the PL offset for PDCCH-order PRACH transmission | enabled |  |  |  |  | Agreement in RAN1#118bis For indicating PL offset for PDCCH-order PRACH, introduce a new 1-bit DCI field in DCI format 1_0: • This DCI field exists when the corresponding RRC parameter (which is a new RRC used to configure the presence of this 1-bit DCI field) is enabled and at least one TCI state is configured with PL offset. • When one joint/UL TCI state is indicated in Rel-17 unified TCI, o the bit field index 0 of this field indicates that PL offset is not included in the PRACH transmission power calculation o the bit field index 1 of this field indicates that the PL offset associated with the indicated TCI state is included in the PRACH transmission power. • FFS: Whether the bit field can be used to indicate other information • FFS: When two joint/UL TCI states are indicated in Rel-18 unified TCI
NR_MIMO_Ph5 | Asymmetric MTRP - two CLPC for SRS separate from PUSCH |  |  | SRS-Config |  | tpcOfSrsClosedLoopIndex_InDCI_format_1_1 | New |  | To indciate the presence of 2-bit TPC command for separate SRS close loop adjustment state(s) in DCI format 1_1 | enabled |  |  |  |  | Agreement in RAN1#118bis Support DCI format 1_1 to indicate TPC command for SRS CLPC adjustment state(s) separate from PUSCH: • (Working Assumption) Introduce a 2-bit TPC command field to indicate TPC command for SRS associated with separate SRS CLPC adjustment state where: o The 2-bit TPC command field is present if UE reports supporting a dedicated UE capability, and a corresponding RRC parameter is configured (which is a new RRC to enable this). • (Working Assumption) Introduce a 1-bit SRS close-loop indicator to indicate one of the two separate SRS CLPC adjustment states for the TPC command o The 1-bit SRS close-loop indicator is present if UE reports supporting another dedicated UE capability and a corresponding RRC parameter is configured (which is a new RRC to enable this) and two separate SRS CLPC adjustment states are configured.
NR_MIMO_Ph5 | Asymmetric MTRP - two CLPC for SRS separate from PUSCH |  |  | SRS-Config |  | srsClosedLoopIndexIndicator_InDCI_format_1_1 | New |  | To indicate the presence of 1-bit SRS closed loop index indicator in DCI format 1_1 | enabled |  |  |  |  | Agreement in RAN1#118bis Support DCI format 1_1 to indicate TPC command for SRS CLPC adjustment state(s) separate from PUSCH: • (Working Assumption) Introduce a 2-bit TPC command field to indicate TPC command for SRS associated with separate SRS CLPC adjustment state where: o The 2-bit TPC command field is present if UE reports supporting a dedicated UE capability, and a corresponding RRC parameter is configured (which is a new RRC to enable this). • (Working Assumption) Introduce a 1-bit SRS close-loop indicator to indicate one of the two separate SRS CLPC adjustment states for the TPC command o The 1-bit SRS close-loop indicator is present if UE reports supporting another dedicated UE capability and a corresponding RRC parameter is configured (which is a new RRC to enable this) and two separate SRS CLPC adjustment states are configured.
NR_MIMO_Ph5 | Asymmetric MTRP - two CLPC for SRS separate from PUSCH |  |  | P0AlphaSet-r17 |  | closedLoopIndex-r17 | Existing |  | The following part should be added in the exsiting field description of this IE: When the parameter enableTwoSeparatePowerControlAdjustmentStatesForSRS is enabled in a BWP/CC, and when the parameter srs-PowerControlAdjustmentStates is set to 'separateClosedLoop', closedLoopIndex-r17 configured in p0AlphaSetforSRS indicates one of the separate SRS CLPC adjustment states, and the candidate value of i0 and i1 in closedLoopIndex-r17 for SRS refers to the first and the second CLPC adjustment state separate from PUSH, respectively. | {i0, i1}
NR_MIMO_Ph5 | Asymmetric MTRP - 2TA |  |  | BWP-DownlinkDedicated |  | PrachAssociationIndicator_InDCI_format_1_0 | New |  | To configure the presence of 1-bit DCI field "PRACH association indicator" in DCI format 1_0. This DCI field is present in DCI format 1_0 when this RRC parameter is configured and the UE is not configured with multi-DCI based mTRP | enabled