## Template
Change record
Template | Template for FR2 intra-frequency cell reselection. 2 NR FR2 Cells, 2 SSBs, 3 time periods, 1 AoA in Rx peak and rough beam
Adapted from 38.533 RRM Test case 7.1.1.1
|  | Test case | 38.133 | 38.533 | Company
Test cases | The following RRM Test cases in 38.533 are based on this template: | 7.1.1.7 | v17.18.1 | v18.7.0 | Nokia

## 7.1.1.7-1
a) Original specified key parameters |  | Test system | [19 empty] | Comment
|  |  | AWGN |  |  | Cell 1 |  |  | Cell 2
| Units |  | T1 | T2 | T3 | T1 | T2 | T3 | T1 | T2 | T3
SSB subcarrier spacing | kHz | 120 | [19 empty] | 38.133 Table A.7.1.1.7.2-1, Config 1
# of subcarriers for SSB |  | 240
Data subcarrier spacing | kHz | 120 | [19 empty] | 38.133 Table A.7.1.1.7.2-3
Channel bandwidth | MHz | 100 | [19 empty] | 38.133 Table A.7.1.1.7.2-3
# of data RBs allocated in test case |  | 66 | [19 empty] | 38.133 Table A.7.1.1.7.2-3
Noc | dBm/15kHz |  | AWGN T1: -102; AWGN T2: -102; AWGN T3: -102 | [10 empty] | 38.133 Table A.7.1.1.7.2-3
Es/Noc | dB |  |  |  |  | 8 | -3 | 1.5 | -999 | 1.5 | -3 | [10 empty] | 38.133 Table A.7.1.1.7.2-3
AoA (0: Rx Beam peak, 1: Sph Cov) |  |  | Cell 1 T1: 0 | [10 empty] | 38.133 Table A.7.1.1.7.2-3
UE Rx Beam assumption (0: Fine, 1: Rough) | [21 empty] | 38.133 Table A.7.1.1.7.2-3 | bar: Cell 1 T1 to Cell 2 T3
SNR @ UE Refsens | dB | -1 | [19 empty] | 38.101-4 clause 4.5.3.3
# of RBs in Channel BW for UE Refsens |  | 66 | [19 empty] | 38.101-2 Table 5.3.2-1, 100MHz, 120kHz SCS
SCS for UE Refsens value | kHz | 120 | [19 empty] | 38.101-2 Table 5.3.2-1
UE Refsens (Rx Beam peak direction) | dBm/100MHz | -89.6 | [19 empty] | 38.101-2 Table 7.3.2.6-1 PC6, 100MHz, n257
UE Spherical coverage (%ile directions) | dBm/100MHz | -89.6 | [19 empty] | 38.101-2 Table 7.3.4.6-1 PC6, 100MHz, n257
UE rough/fine beam gain ∆ Rx beam peak, Y | dB | 15.5 | [19 empty] | 38.133 Table B.2.1.3.1-1 PC6
UE rough/fine beam gain ∆ Spherical Coverage, Z | dB | 15.5 | [19 empty] | 38.133 Table B.2.1.3.2-1 PC6
UE Multi-band relaxation, Rx Beam peak ΔMBP | dB | 1 | [19 empty] | 38.101-1 Table 6.2.1.6-4 PC6 largest ∆MBP,n +Margin
UE Multi-band relaxation, Spherical Cov. ΔMBS | dB | 1 | [19 empty] | 38.101-1 Table 6.2.1.6-4 PC6 largest ∆MBS,n +Margin
UE gain G, Rx beam peak, minimum | dB | -5 | [19 empty] | 38.133 Table B.2.1.5.1-1 PC6
UE gain G, Rx beam peak, maximum | dB | 44 | [19 empty] | 38.133 Table B.2.1.5.1-1 PC6
Qrxlevmin | dB/SCS | -138 | [19 empty] | 38.133 Table A.7.1.1.7.2-3
SintraSearchP | dB | 50 | [19 empty] | 38.133 Table A.7.1.1.7.2-3
Qhysts | dB | 0 | [19 empty] | 38.133 Table A.7.1.1.7.2-3
Qoffsets, n | dB | 0 | [19 empty] | 38.133 Table A.7.1.1.7.2-3
Ref: TS 38.133 v17.18.1 clause A.7.1.1.7
b) Derived parameters |  | Test system
|  |  | AWGN T1: AWGN; Cell 1 T1: Cell 1; Cell 2 T1: Cell 2 | [10 empty] | Comment
|  |  | T1 | T2 | T3 | T1 | T2 | T3 | T1 | T2 | T3
Applied absolute power at Reference point, linear | pW/SCSSSB |  | 0.50477 | 0.50477 | 0.50477 | 3.1849 | 0.25298 | 0.713 | 6.3546e-101 | 0.713 | 0.25298 | [10 empty] | For calculating sensitivity factors
UE internal noise at Reference point, linear | pW/SCSSSB |  | AWGN T1: 0.077853; AWGN T2: 0.077853; AWGN T3: 0.077853 | [10 empty] | For calculating sensitivity factors, calculated for relevant direction and beam
SSB Es/Iot at UE baseband, nominal | dB |  |  |  |  | 7.3771 | -3.6229 | 0.87706 | -999.6229 | 0.87706 | -3.6229 | [10 empty] | For SSB Es/Iot range check
Applied SSB_RP, nominal | dBm/SCSSSB |  |  |  |  | -84.9691 | -95.9691 | -91.4691 | -1091.9691 | -91.4691 | -95.9691 | [10 empty] | For SSB_RP level range check
Io on SSB #0, nominal | dBm/Ch BW |  | Cell 1 T1: -60.5281; Cell 1 T2: -67.4026; Cell 1 T3: -65.3422
Io on SSB #1, nominal | dBm/Ch BW |  | Cell 2 T1: -69.167; Cell 2 T2: -65.3422; Cell 2 T3: -67.4026
UE Spherical coverage gain midpoint | dB | 0 | [19 empty] | Calculated from Refsens and Spherical coverage
UE gain G midpoint | dB | 19.5 | [19 empty] | Calculated from UE gain G minimum and maximum
UE measured SS-RSRP, nominal | dBm/SCSSSB |  |  |  |  | -65.4691 | -76.4691 | -71.9691 | -1072.4691 | -71.9691 | -76.4691 | [10 empty] | Includes UE gain G and depends on direction
UE measured Srxlev, nominal | dB |  |  |  |  | 72.5309 | 61.5309 | 66.0309 | -934.4691 | 66.0309 | 61.5309
UE measured (Srxlev - SintraSearchP), nominal | dB |  |  |  |  | 22.5309 | 11.5309 | 16.0309 | -984.4691 | 16.0309 | 11.5309 | [10 empty] | For measurement restriction rule check
UE measured (Rn - Rs), nominal | dB |  |  |  |  | -1007 | 4.5 | -4.5 | 1007 | -4.5 | 4.5 | [10 empty] | UE-observed margin relative to signalled threshold
c) Uncertainties |  | Test system | [19 empty] | Comment
|  |  | AWGN T1: AWGN; Cell 1 T1: Cell 1; Cell 2 T1: Cell 2 | AoA 1
|  |  | T1 | T2 | T3 | T1 | T2 | T3 | T1 | T2 | T3 | T1 | T2 | T3 | T1 | T2 | T3
Noc absolute level uncertainty,for PRBs #RBJ-RBJ+19 | +/-dB |  | AWGN T1: 5.65; AWGN T2: 5.65; AWGN T3: 5.65 |  |  |  |  | TS 38.533 Table F.1.1.2-2, f ≤40.8GHz, CBW ≤ 400 MHz, PC6
Noc absolute level uncertainty, averaged over BWConfig | +/-dB |  | AWGN T1: 5.65; AWGN T2: 5.65; AWGN T3: 5.65
Es/Noc uncertainty,for PRBs #RBJ-RBJ+19 | +/-dB |  | Cell 1 T1: 0.3; Cell 1 T2: 0.3; Cell 1 T3: 0.3; Cell 2 T1: 0.3; Cell 2 T2: 0.3; Cell 2 T3: 0.3 |  |  |  |  | TS 38.533 Table F.1.1.2-2, f ≤40.8GHz, CBW ≤ 400 MHz
Es/Noc uncertainty, averaged over BWConfig | +/-dB |  | Cell 1 T1: 0.3; Cell 1 T2: 0.3; Cell 1 T3: 0.3; Cell 2 T1: 0.3; Cell 2 T2: 0.3; Cell 2 T3: 0.3
Spherical coverage gain variation | +/-dB |  | AoA 1 T1: 0; AoA 1 T2: 0; AoA 1 T3: 0 |  |  |  |  | 38.903 Annex A.2.1.2
UE gain G variation | +/-dB |  | AoA 1 T1: 24.5; AoA 1 T2: 24.5; AoA 1 T3: 24.5 |  |  |  |  | 38.903 Annex A.2.1.2, PC6, Gives range between minimum and maximum values
d) Controlled parameters critical to verdict |  | Test system | [15 empty] | Uncertainty |  |  |  | Comment
|  |  | AWGN |  |  | Cell 1 |  |  | Cell 2 |  |  | AoA 1
|  |  | T1 | T2 | T3 | T1 | T2 | T3 | T1 | T2 | T3 | T1 | T2 | T3 | T1 | T2 | T3 | T1 | T2 | T3
Cell 1 SSB Es/Iot at UE baseband sensitivity factor | dB/dB |  | AWGN T1: 0.13363; AWGN T2: 0.13363; AWGN T3: 0.13363; Cell 1 T1: 1; Cell 1 T2: 1; Cell 1 T3: 1; Cell 2 T1: 0; Cell 2 T2: 0; Cell 2 T3: 0 |  | Calculated from linear powers and by inspection
Cell 1 SSB Es/Iot at UE baseband effect | dB |  | 0.75499 | 0.75499 | 0.75499 | 0.3 | 0.3 | 0.3 | 0 | 0 | 0 | [6 empty] | 0.81241 | 0.81241 | 0.81241 |  | Cell 1 SSB Es/Iot to be within range
Cell 1 SSB_RP sensitivity factor | dB/dB | [20 empty] | By inspection | bar: AWGN T1 to Cell 1 T3
Cell 1 SSB_RP effect | dB |  | AWGN T1: 5.65; AWGN T2: 5.65; AWGN T3: 5.65; Cell 1 T1: 0.3; Cell 1 T2: 0.3; Cell 1 T3: 0.3; AoA 1 T1: 5.658; AoA 1 T2: 5.658; AoA 1 T3: 5.658 |  | Cell 1 SSB_RP to be within range
Cell 2 SSB Es/Iot at UE baseband sensitivity factor | dB/dB |  | AWGN T1: 0.13363; AWGN T2: 0.13363; AWGN T3: 0.13363; Cell 1 T1: 0; Cell 1 T2: 0; Cell 1 T3: 0; Cell 2 T1: 1; Cell 2 T2: 1; Cell 2 T3: 1 |  | Calculated from linear powers and by inspection
Cell 2 SSB Es/Iot at UE baseband effect | dB |  | 0.75499 | 0.75499 | 0.75499 | 0 | 0 | 0 | 0.3 | 0.3 | 0.3 | [6 empty] | 0.81241 | 0.81241 | 0.81241 |  | Cell 2 SSB Es/Iot to be within range
Cell 2 SSB_RP sensitivity factor | dB/dB | [20 empty] | By inspection | bar: AWGN T1 to AWGN T3; Cell 2 T1 to Cell 2 T3
Cell 2 SSB_RP effect | dB |  | AWGN T1: 5.65; AWGN T2: 5.65; AWGN T3: 5.65; Cell 2 T1: 0.3; Cell 2 T2: 0.3; Cell 2 T3: 0.3; AoA 1 T1: 5.658; AoA 1 T2: 5.658; AoA 1 T3: 5.658 |  | Cell 2 SSB_RP to be within range
UE measured (Cell 1 Srxlev - SintraSearchP) sensitivity factor | dB/dB |  | 1 | 1 | 1 | 1 | 1 | 1 |  |  |  | 0 | 0 | 0 | 1 | 1 | 1 |  |  |  |  | By inspection
UE measured Cell 1 Srxlev - SintraSearchP) effect | dB |  | 5.65 | 5.65 | 5.65 | 0.3 | 0.3 | 0.3 |  |  |  | 0 | 0 | 0 | 24.5 | 24.5 | 24.5 | 30.158 | 30.158 | 30.158 |  | To satisfy intra-frequency measurement restriction rule
UE measured (Cell 2 Srxlev - SintraSearchP) sensitivity factor | dB/dB |  | 1 | 1 | 1 |  |  |  | 1 | 1 | 1 | 0 | 0 | 0 | 1 | 1 | 1 |  |  |  |  | By inspection
UE measured Cell 2 Srxlev - SintraSearchP) effect | dB |  | 5.65 | 5.65 | 5.65 |  |  |  | 0.3 | 0.3 | 0.3 | 0 | 0 | 0 | 24.5 | 24.5 | 24.5 | 30.158 | 30.158 | 30.158 |  | To satisfy intra-frequency measurement restriction rule
UE measured (Cell 2 Rn - Cell 1Rs) sensitivity factor | dB/dB |  |  |  |  | 1 | 1 | 1 | 1 | 1 | 1 | 0 | 0 | 0 | 0 | 0 | 0 |  |  |  |  | By inspection
UE measured (Cell 2 Rn - Cell 1 Rs) effect | dB |  |  |  |  | 0.3 | 0.3 | 0.3 | 0.3 | 0.3 | 0.3 | 0 | 0 | 0 | 0 | 0 | 0 | 0.42426 | 0.42426 | 0.42426 |  | To satisfy ranking based cell reselection condition
UE measured (Cell 1 Rn - Cell 2 Rs) sensitivity factor | dB/dB |  |  |  |  | 1 | 1 | 1 | 1 | 1 | 1 | 0 | 0 | 0 | 0 | 0 | 0 |  |  |  |  | By inspection
UE measured (Cell 1 Rn - Cell 2 Rs) effect | dB |  |  |  |  | 0.3 | 0.3 | 0.3 | 0.3 | 0.3 | 0.3 | 0 | 0 | 0 | 0 | 0 | 0 | 0.42426 | 0.42426 | 0.42426 |  | To satisfy ranking based cell reselection condition
e) Determine parameters to offset | [21 empty] | Comment
Qrxlevmin is increased by 43dB to ensure S-value is lower than S-intraSearchP
Es/Iot of Cell 1 in T2 and Es/Iot of Cell 2 in T3 are increased by 0.5dB to ensure Es/Iot is higher than minimum requirement
Es/Iot of Cell 1 in T3 and Es/Iot of Cell 2 in T2 are increased by 1 dB to ensure rank-based cell reselection condition is statisifed
f) Parameters modified by Test Tolerances |  | Test system | [19 empty] | Comment
|  | Signalled | AWGN T1: AWGN; Cell 1 T1: Cell 1; Cell 2 T1: Cell 2
|  |  | T1 | T2 | T3 | T1 | T2 | T3 | T1 | T2 | T3
Noc | dBm/15kHz |  | AWGN T1: -102; AWGN T2: -102; AWGN T3: -102
Es/Noc | dB |  |  |  |  | 8 | -3 | 1.5 | -999 | 1.5 | -3
Qrxlevmin | dBm/SCS | -138
Applied offset (Test Tolerance) | dB | 43 | 0 | 0 | 0 | 0 | 0.5 | 1 | 0 | 1 | 0.5 | [10 empty] | Proposed values
Value modified by Test Tolerance | dB | -95 | -102 | -102 | -102 | 8 | -2.5 | 2.5 | -999 | 2.5 | -2.5 | [10 empty] | Test requirement settings
Re-derived parameters
Absolute power at Reference point, linear | pW/SCSSSB |  | 0.50477 | 0.50477 | 0.50477 | 3.1849 | 0.28385 | 0.89761 | 6.3546e-101 | 0.89761 | 0.28385
SSB Es/Iot, nominal | dB |  |  |  |  | 7.3771 | -3.1229 | 1.8771 | -999.6229 | 1.8771 | -3.1229
SSB_RP, nominal | dBm/SCSSSB |  |  |  |  | -84.9691 | -95.4691 | -90.4691 | -1091.9691 | -90.4691 | -95.4691
Io on SSB #0, nominal | dBm/Ch BW |  | Cell 1 T1: -60.5281; Cell 1 T2: -67.2292; Cell 1 T3: -64.7292
Io on SSB #1, nominal | dBm/Ch BW |  | Cell 2 T1: -69.167; Cell 2 T2: -64.7292; Cell 2 T3: -67.2292
UE measured SS-RSRP, nominal | dBm/SCSSSB |  |  |  |  | -65.4691 | -75.9691 | -70.9691 | -1072.4691 | -70.9691 | -75.9691
UE measured (Srxlev - SintraSearchP), nominal | dB |  |  |  |  | -20.4691 | -30.9691 | -25.9691 | -1027.4691 | -25.9691 | -30.9691
UE measured (Rn - Rs), nominal | dB |  |  |  |  | -1007 | 5 | -5 | 1007 | -5 | 5
g) Check controlled parameters Min/Max |  | Test system | [15 empty] | Uncertainty |  |  |  | Source and Reference
|  |  | AWGN |  |  | Cell 1 |  |  | Cell 2
|  |  | T1 | T2 | T3 | T1 | T2 | T3 | T1 | T2 | T3 | [6 empty] | T1 | T2 | T3
Cell 1 SSB Es/Iot at UE baseband minimum | dB |  | Cell 1 T1: 6.5646; Cell 1 T2: -3.9354; Cell 1 T3: 1.0646 | [9 empty] | -4 | 38.133 Table B.1.2-2
Cell 1 SSB Es/Iot at UE baseband nominal | dB |  | Cell 1 T1: 7.3771; Cell 1 T2: -3.1229; Cell 1 T3: 1.8771 | [6 empty] | 0.81241 | 0.81241 | 0.81241
Cell 1 SSB Es/Iot at UE baseband maximum | dB |  | Cell 1 T1: 8.1895; Cell 1 T2: -2.3105; Cell 1 T3: 2.6895
Cell 1 SSB_RP minimum | dBm/SCSSSB |  | Cell 1 T1: -90.6271; Cell 1 T2: -101.1271; Cell 1 T3: -96.1271 | [9 empty] | -104.9 | 38.133 Table B.1.2-2, Rx peak, n261, UE PC6, 120kHz
Cell 1 SSB_RP nominal | dBm/SCSSSB |  | Cell 1 T1: -84.9691; Cell 1 T2: -95.4691; Cell 1 T3: -90.4691 | [6 empty] | 5.658 | 5.658 | 5.658
Cell 1 SSB_RP maximum | dBm/SCSSSB |  | Cell 1 T1: -79.3111; Cell 1 T2: -89.8111; Cell 1 T3: -84.8111
Cell 2 SSB Es/Iot at UE baseband minimum | dB |  | Cell 2 T1: -1000.4354; Cell 2 T2: 1.0646; Cell 2 T3: -3.9354 | [9 empty] | -4 | 38.133 Table B.1.2-2
Cell 2 SSB Es/Iot at UE baseband nominal | dB |  | Cell 2 T1: -999.6229; Cell 2 T2: 1.8771; Cell 2 T3: -3.1229 | [6 empty] | 0.81241 | 0.81241 | 0.81241
Cell 2 SSB Es/Iot at UE baseband maximum | dB |  | Cell 2 T1: -998.8105; Cell 2 T2: 2.6895; Cell 2 T3: -2.3105
Cell 2 SSB_RP minimum | dBm/SCSSSB |  | Cell 2 T1: -1097.6271; Cell 2 T2: -96.1271; Cell 2 T3: -101.1271 | [9 empty] | -104.9 | 38.133 Table B.1.2-2, Rx peak, n261, UE PC6, 120kHz
Cell 2 SSB_RP nominal | dBm/SCSSSB |  | Cell 2 T1: -1091.9691; Cell 2 T2: -90.4691; Cell 2 T3: -95.4691 | [6 empty] | 5.658 | 5.658 | 5.658
Cell 2 SSB_RP maximum | dBm/SCSSSB |  | Cell 2 T1: -1086.3111; Cell 2 T2: -84.8111; Cell 2 T3: -89.8111
UE measured (Cell 1 Srxlev - SintraSearchP), minimum | dB |  | Cell 1 T1: -50.6271; Cell 1 T2: -61.1271; Cell 1 T3: -56.1271
UE measured (Cell 1 Srxlev - SintraSearchP), nominal | dB |  | Cell 1 T1: -20.4691; Cell 1 T2: -30.9691; Cell 1 T3: -25.9691 | [6 empty] | 30.158 | 30.158 | 30.158
UE measured (Cell 1 Srxlev - SintraSearchP), maximum | dB |  | Cell 1 T1: 9.6889; Cell 1 T2: -0.81114; Cell 1 T3: 4.1889 | [9 empty] | 0 | 38.304 clause 5.2.4.2 Measurement rules is satisfied
UE measured (Cell 2 Srxlev - SintraSearchP), minimum | dB |  | Cell 2 T1: -1057.6271; Cell 2 T2: -56.1271; Cell 2 T3: -61.1271
UE measured (Cell 2 Srxlev - SintraSearchP), nominal | dB |  | Cell 2 T1: -1027.4691; Cell 2 T2: -25.9691; Cell 2 T3: -30.9691 | [6 empty] | 30.158 | 30.158 | 30.158
UE measured (Cell 2 Srxlev - SintraSearchP), maximum | dB |  | Cell 2 T1: -997.3111; Cell 2 T2: 4.1889; Cell 2 T3: -0.81114 | [9 empty] | 0 | 38.304 clause 5.2.4.2 Measurement rules is satisfied
UE measured (Cell 2 Rn - Cell 1 Rs), minimum | dB |  | Cell 1 T1: -1007.4243; Cell 1 T2: 4.5757; Cell 1 T3: -5.4243 | [9 empty] | 4.5 | 38.133 clause 4.2.2.3 rank condition is satisfied with 4.5dB margin given in 38.133 cl.4.2.2.3
UE measured (Cell 2 Rn - Cell 1 Rs), nominal | dB |  | Cell 1 T1: -1007; Cell 1 T2: 5; Cell 1 T3: -5 | [6 empty] | 0.42426 | 0.42426 | 0.42426
UE measured (Cell 2 Rn - Cell 1 Rs), maximum | dB |  | Cell 1 T1: -1006.5757; Cell 1 T2: 5.4243; Cell 1 T3: -4.5757
UE measured (Cell 1 Rn - Cell 2 Rs), minimum | dB |  | Cell 2 T1: 1006.5757; Cell 2 T2: -5.4243; Cell 2 T3: 4.5757 | [9 empty] | 4.5 | 38.133 clause 4.2.2.3 rank condition is satisfied with 4.5dB margin given in 38.133 cl.4.2.2.3
UE measured (Cell 1 Rn - Cell 2 Rs), nominal | dB |  | Cell 2 T1: 1007; Cell 2 T2: -5; Cell 2 T3: 5 | [6 empty] | 0.42426 | 0.42426 | 0.42426
UE measured (Cell 1 Rn - Cell 2 Rs), maximum | dB |  | Cell 2 T1: 1007.4243; Cell 2 T2: -4.5757; Cell 2 T3: 5.4243
Do the controlled parameters meet the requirements? | [21 empty] | Yes
Note on J11: Huawei: Use -999 as the working assumption for minus infinity
Note on G37: Huawei: Cell 1 Es/Iot is calculated on symcbols containing SSB #0. Cell 2 only transmits SSB #1 hence has no contribution on Cell 1 Es/Iot
Note on H37: Huawei: Cell 1 Es/Iot is calculated on symcbols containing SSB #0. Cell 2 only transmits SSB #1 hence has no contribution on Cell 1 Es/Iot
Note on I37: Huawei: Cell 1 Es/Iot is calculated on symcbols containing SSB #0. Cell 2 only transmits SSB #1 hence has no contribution on Cell 1 Es/Iot
Note on J37: Huawei: Cell 2 Es/Iot is calculated on symcbols containing SSB #1. Cell 1 only transmits SSB #0 hence has no contribution on Cell 2 Es/Iot
Note on K37: Huawei: Cell 2 Es/Iot is calculated on symcbols containing SSB #1. Cell 1 only transmits SSB #0 hence has no contribution on Cell 2 Es/Iot
Note on L37: Huawei: Cell 2 Es/Iot is calculated on symcbols containing SSB #1. Cell 1 only transmits SSB #0 hence has no contribution on Cell 2 Es/Iot
Note on G38: Rose, Ian: Noc is specified per 15kHz, but SS-RSRP is specified per SCS. Scale Noc to give power in SCS before adding Es/Noc.
Note on H38: Rose, Ian: Noc is specified per 15kHz, but SS-RSRP is specified per SCS. Scale Noc to give power in SCS before adding Es/Noc.
Note on I38: Rose, Ian: Noc is specified per 15kHz, but SS-RSRP is specified per SCS. Scale Noc to give power in SCS before adding Es/Noc.
Note on J38: Rose, Ian: Noc is specified per 15kHz, but SS-RSRP is specified per SCS. Scale Noc to give power in SCS before adding Es/Noc.
Note on K38: Rose, Ian: Noc is specified per 15kHz, but SS-RSRP is specified per SCS. Scale Noc to give power in SCS before adding Es/Noc.
Note on L38: Rose, Ian: Noc is specified per 15kHz, but SS-RSRP is specified per SCS. Scale Noc to give power in SCS before adding Es/Noc.
Note on D64: Huawei: Cell 1 Es/Iot is calculated on symbols containing SSB #0. Cell 2 has no contribution on Cell 1 Es/Iot since it only transmits SSB #1.
Note on E64: Huawei: Cell 1 Es/Iot is calculated on symbols containing SSB #0. Cell 2 has no contribution on Cell 1 Es/Iot since it only transmits SSB #1.
Note on F64: Huawei: Cell 1 Es/Iot is calculated on symbols containing SSB #0. Cell 2 has no contribution on Cell 1 Es/Iot since it only transmits SSB #1.
Note on J64: Huawei: Cell 1 Es/Iot is calculated on symbols containing SSB #0. Cell 2 has no contribution on Cell 1 Es/Iot since it only transmits SSB #1.
Note on K64: Huawei: Cell 1 Es/Iot is calculated on symbols containing SSB #0. Cell 2 has no contribution on Cell 1 Es/Iot since it only transmits SSB #1.
Note on L64: Huawei: Cell 1 Es/Iot is calculated on symbols containing SSB #0. Cell 2 has no contribution on Cell 1 Es/Iot since it only transmits SSB #1.
Note on E72: Huawei: Cell 2 Es/Iot is calculated on symbols containing SSB #1. Cell 1 has no contribution on Cell 2 Es/Iot since it only transmits SSB #0.
Note on F72: Huawei: Cell 2 Es/Iot is calculated on symbols containing SSB #1. Cell 1 has no contribution on Cell 2 Es/Iot since it only transmits SSB #0.
Note on H72: Huawei: Cell 2 Es/Iot is calculated on symbols containing SSB #1. Cell 1 has no contribution on Cell 2 Es/Iot since it only transmits SSB #0.
Note on I72: Huawei: Cell 2 Es/Iot is calculated on symbols containing SSB #1. Cell 1 has no contribution on Cell 2 Es/Iot since it only transmits SSB #0.
Note on M80: Huawei: Effect of spherical coverage gain variation is not considered since signals of both cells come from Rx peak direction
Note on N80: Huawei: Effect of spherical coverage gain variation is not considered since signals of both cells come from Rx peak direction
Note on O80: Huawei: Effect of spherical coverage gain variation is not considered since signals of both cells come from Rx peak direction
Note on N84: Huawei: Effect of spherical coverage gain variation is not considered since signals of both cells come from Rx peak direction
Note on O84: Huawei: Effect of spherical coverage gain variation is not considered since signals of both cells come from Rx peak direction
Note on N88: Huawei: Effect of spherical coverage gain variation is not considered since signals of both cells come from Rx peak direction
Note on Q88: Huawei: Effect of UE gain G variation is not considered since signals of both cells come from the same Rx direction
Note on O92: Huawei: Effect of spherical coverage gain variation is not considered since signals of both cells come from Rx peak direction
Note on R92: Huawei: Effect of UE gain G variation is not considered since signals of both cells come from the same Rx direction

## 7.1.1.7-2
a) Original specified key parameters |  | Test system | [19 empty] | Comment
|  |  | AWGN |  |  | Cell 1 |  |  | Cell 2
| Units |  | T1 | T2 | T3 | T1 | T2 | T3 | T1 | T2 | T3
SSB subcarrier spacing | kHz | 240 | [19 empty] | 38.133 Table A.7.1.1.1.2-1, Config 2
# of subcarriers for SSB |  | 240
Data subcarrier spacing | kHz | 120 | [19 empty] | 38.133 Table A.7.1.1.1.2-3
Channel bandwidth | MHz | 100 | [19 empty] | 38.133 Table A.7.1.1.1.2-3
# of data RBs allocated in test case |  | 66 | [19 empty] | 38.133 Table A.7.1.1.1.2-3
Noc | dBm/15kHz |  | AWGN T1: -102; AWGN T2: -102; AWGN T3: -102 | [10 empty] | 38.133 Table A.7.1.1.1.2-3
Es/Noc | dB |  |  |  |  | 8 | -3 | 1.5 | -999 | 1.5 | -3 | [10 empty] | 38.133 Table A.7.1.1.1.2-3
AoA (0: Rx Beam peak, 1: Sph Cov) |  |  | Cell 1 T1: 0 | [10 empty] | 38.133 Table A.7.1.1.1.2-3
UE Rx Beam assumption (0: Fine, 1: Rough) | [21 empty] | 38.133 Table A.7.1.1.1.2-3 | bar: Cell 1 T1 to Cell 2 T3
SNR @ UE Refsens | dB | -1 | [19 empty] | 38.101-4 clause 4.5.3.3
# of RBs in Channel BW for UE Refsens |  | 66 | [19 empty] | 38.101-2 Table 5.3.2-1, 100MHz, 120kHz SCS
SCS for UE Refsens value | kHz | 120 | [19 empty] | 38.101-2 Table 5.3.2-1
UE Refsens (Rx Beam peak direction) | dBm/100MHz | -89.6 | [19 empty] | 38.101-2 Table 7.3.2.3-1 PC6, 100MHz, n261
UE Spherical coverage (%ile directions) | dBm/100MHz | -70.1 | [19 empty] | 38.101-2 Table 7.3.4.3-1 PC6, 100MHz, n261
UE rough/fine beam gain ∆ Rx beam peak, Y | dB | 15.5 | [19 empty] | 38.133 Table B.2.1.3.1-1 PC6
UE rough/fine beam gain ∆ Spherical Coverage, Z | dB | 15.5 | [19 empty] | 38.133 Table B.2.1.3.2-1 PC6
UE Multi-band relaxation, Rx Beam peak ΔMBP | dB | 1 | [19 empty] | 38.101-1 Table 6.2.1.3-4 PC6 largest ∆MBP,n +Margin
UE Multi-band relaxation, Spherical Cov. ΔMBS | dB | 1 | [19 empty] | 38.101-1 Table 6.2.1.3-4 PC6 largest ∆MBS,n +Margin
UE gain G, Rx beam peak, minimum | dB | -5 | [19 empty] | 38.133 Table B.2.1.5.1-1 PC6
UE gain G, Rx beam peak, maximum | dB | 44 | [19 empty] | 38.133 Table B.2.1.5.1-1 PC6
Qrxlevmin | dB/SCS | -135 | [19 empty] | 38.133 Table A.7.1.1.7.2-3
SintraSearchP | dB | 50 | [19 empty] | 38.133 Table A.7.1.1.7.2-3
Qhysts | dB | 0 | [19 empty] | 38.133 Table A.7.1.1.7.2-3
Qoffsets, n | dB | 0 | [19 empty] | 38.133 Table A.7.1.1.7.2-3
Ref: TS 38.133 v17.18.1 clause A.7.1.1.7
b) Derived parameters |  | Test system
|  |  | AWGN T1: AWGN; Cell 1 T1: Cell 1; Cell 2 T1: Cell 2 | [10 empty] | Comment
|  |  | T1 | T2 | T3 | T1 | T2 | T3 | T1 | T2 | T3
Applied absolute power at Reference point, linear | pW/SCSSSB |  | 1.0095 | 1.0095 | 1.0095 | 6.3697 | 0.50596 | 1.426 | 1.2709e-100 | 1.426 | 0.50596 | [10 empty] | For calculating sensitivity factors
UE internal noise at Reference point, linear | pW/SCSSSB |  | AWGN T1: 0.15571; AWGN T2: 0.15571; AWGN T3: 0.15571 | [10 empty] | For calculating sensitivity factors, calculated for relevant direction and beam
SSB Es/Iot at UE baseband, nominal | dB |  |  |  |  | 7.3771 | -3.6229 | 0.87706 | -999.6229 | 0.87706 | -3.6229 | [10 empty] | For SSB Es/Iot range check
Applied SSB_RP, nominal | dBm/SCSSSB |  |  |  |  | -81.9588 | -92.9588 | -88.4588 | -1088.9588 | -88.4588 | -92.9588 | [10 empty] | For SSB_RP level range check
Io on SSB #0, nominal | dBm/Ch BW |  | Cell 1 T1: -57.5178; Cell 1 T2: -64.3923; Cell 1 T3: -62.3319
Io on SSB #1, nominal | dBm/Ch BW |  | Cell 2 T1: -66.1567; Cell 2 T2: -62.3319; Cell 2 T3: -64.3923
UE Spherical coverage gain midpoint | dB | -9.75 | [19 empty] | Calculated from Refsens and Spherical coverage
UE gain G midpoint | dB | 19.5 | [19 empty] | Calculated from UE gain G minimum and maximum
UE measured SS-RSRP, nominal | dBm/SCSSSB |  |  |  |  | -62.4588 | -73.4588 | -68.9588 | -1069.4588 | -68.9588 | -73.4588 | [10 empty] | Includes UE gain G and depends on direction
UE measured Srxlev, nominal | dB |  |  |  |  | 72.5412 | 61.5412 | 66.0412 | -934.4588 | 66.0412 | 61.5412
UE measured (Srxlev - SintraSearchP), nominal | dB |  |  |  |  | 22.5412 | 11.5412 | 16.0412 | -984.4588 | 16.0412 | 11.5412 | [10 empty] | For measurement restriction rule check
UE measured (Rn - Rs), nominal | dB |  |  |  |  | -1007 | 4.5 | -4.5 | 1007 | -4.5 | 4.5 | [10 empty] | UE-observed margin relative to signalled threshold
c) Uncertainties |  | Test system | [19 empty] | Comment
|  |  | AWGN T1: AWGN; Cell 1 T1: Cell 1; Cell 2 T1: Cell 2 | AoA 1
|  |  | T1 | T2 | T3 | T1 | T2 | T3 | T1 | T2 | T3 | T1 | T2 | T3 | T1 | T2 | T3
Noc absolute level uncertainty,for PRBs #RBJ-RBJ+19 | +/-dB |  | AWGN T1: 5.65; AWGN T2: 5.65; AWGN T3: 5.65 |  |  |  |  | TS 38.533 Table F.1.1.2-2, f ≤40.8GHz, CBW ≤ 400 MHz, PC6
Noc absolute level uncertainty, averaged over BWConfig | +/-dB |  | AWGN T1: 5.65; AWGN T2: 5.65; AWGN T3: 5.65
Es/Noc uncertainty,for PRBs #RBJ-RBJ+19 | +/-dB |  | Cell 1 T1: 0.3; Cell 1 T2: 0.3; Cell 1 T3: 0.3; Cell 2 T1: 0.3; Cell 2 T2: 0.3; Cell 2 T3: 0.3 |  |  |  |  | TS 38.533 Table F.1.1.2-2, f ≤40.8GHz, CBW ≤ 400 MHz
Es/Noc uncertainty, averaged over BWConfig | +/-dB |  | Cell 1 T1: 0.3; Cell 1 T2: 0.3; Cell 1 T3: 0.3; Cell 2 T1: 0.3; Cell 2 T2: 0.3; Cell 2 T3: 0.3
Spherical coverage gain variation | +/-dB |  | AoA 1 T1: 9.75; AoA 1 T2: 9.75; AoA 1 T3: 9.75 |  |  |  |  | 38.903 Annex A.2.1.2
UE gain G variation | +/-dB |  | AoA 1 T1: 24.5; AoA 1 T2: 24.5; AoA 1 T3: 24.5 |  |  |  |  | 38.903 Annex A.2.1.2, PC6, Gives range between minimum and maximum values
d) Controlled parameters critical to verdict |  | Test system | [15 empty] | Uncertainty |  |  |  | Comment
|  |  | AWGN |  |  | Cell 1 |  |  | Cell 2 |  |  | AoA 1
|  |  | T1 | T2 | T3 | T1 | T2 | T3 | T1 | T2 | T3 | T1 | T2 | T3 | T1 | T2 | T3 | T1 | T2 | T3
Cell 1 SSB Es/Iot at UE baseband sensitivity factor | dB/dB |  | AWGN T1: 0.13363; AWGN T2: 0.13363; AWGN T3: 0.13363; Cell 1 T1: 1; Cell 1 T2: 1; Cell 1 T3: 1; Cell 2 T1: 0; Cell 2 T2: 0; Cell 2 T3: 0 |  | Calculated from linear powers and by inspection
Cell 1 SSB Es/Iot at UE baseband effect | dB |  | 0.75499 | 0.75499 | 0.75499 | 0.3 | 0.3 | 0.3 | 0 | 0 | 0 | [6 empty] | 0.81241 | 0.81241 | 0.81241 |  | Cell 1 SSB Es/Iot to be within range
Cell 1 SSB_RP sensitivity factor | dB/dB | [20 empty] | By inspection | bar: AWGN T1 to Cell 1 T3
Cell 1 SSB_RP effect | dB |  | AWGN T1: 5.65; AWGN T2: 5.65; AWGN T3: 5.65; Cell 1 T1: 0.3; Cell 1 T2: 0.3; Cell 1 T3: 0.3; AoA 1 T1: 5.658; AoA 1 T2: 5.658; AoA 1 T3: 5.658 |  | Cell 1 SSB_RP to be within range
Cell 2 SSB Es/Iot at UE baseband sensitivity factor | dB/dB |  | AWGN T1: 0.13363; AWGN T2: 0.13363; AWGN T3: 0.13363; Cell 1 T1: 0; Cell 1 T2: 0; Cell 1 T3: 0; Cell 2 T1: 1; Cell 2 T2: 1; Cell 2 T3: 1 |  | Calculated from linear powers and by inspection
Cell 2 SSB Es/Iot at UE baseband effect | dB |  | 0.75499 | 0.75499 | 0.75499 | 0 | 0 | 0 | 0.3 | 0.3 | 0.3 | [6 empty] | 0.81241 | 0.81241 | 0.81241 |  | Cell 2 SSB Es/Iot to be within range
Cell 2 SSB_RP sensitivity factor | dB/dB | [20 empty] | By inspection | bar: AWGN T1 to AWGN T3; Cell 2 T1 to Cell 2 T3
Cell 2 SSB_RP effect | dB |  | AWGN T1: 5.65; AWGN T2: 5.65; AWGN T3: 5.65; Cell 2 T1: 0.3; Cell 2 T2: 0.3; Cell 2 T3: 0.3; AoA 1 T1: 5.658; AoA 1 T2: 5.658; AoA 1 T3: 5.658 |  | Cell 2 SSB_RP to be within range
UE measured (Cell 1 Srxlev - SintraSearchP) sensitivity factor | dB/dB |  | 1 | 1 | 1 | 1 | 1 | 1 |  |  |  | 0 | 0 | 0 | 1 | 1 | 1 |  |  |  |  | By inspection
UE measured Cell 1 Srxlev - SintraSearchP) effect | dB |  | 5.65 | 5.65 | 5.65 | 0.3 | 0.3 | 0.3 |  |  |  | 0 | 0 | 0 | 24.5 | 24.5 | 24.5 | 30.158 | 30.158 | 30.158 |  | To satisfy intra-frequency measurement restriction rule
UE measured (Cell 2 Srxlev - SintraSearchP) sensitivity factor | dB/dB |  | 1 | 1 | 1 |  |  |  | 1 | 1 | 1 | 0 | 0 | 0 | 1 | 1 | 1 |  |  |  |  | By inspection
UE measured Cell 2 Srxlev - SintraSearchP) effect | dB |  | 5.65 | 5.65 | 5.65 |  |  |  | 0.3 | 0.3 | 0.3 | 0 | 0 | 0 | 24.5 | 24.5 | 24.5 | 30.158 | 30.158 | 30.158 |  | To satisfy intra-frequency measurement restriction rule
UE measured (Cell 2 Rn - Cell 1Rs) sensitivity factor | dB/dB |  |  |  |  | 1 | 1 | 1 | 1 | 1 | 1 | 0 | 0 | 0 | 0 | 0 | 0 |  |  |  |  | By inspection
UE measured (Cell 2 Rn - Cell 1 Rs) effect | dB |  |  |  |  | 0.3 | 0.3 | 0.3 | 0.3 | 0.3 | 0.3 | 0 | 0 | 0 | 0 | 0 | 0 | 0.42426 | 0.42426 | 0.42426 |  | To satisfy ranking based cell reselection condition
UE measured (Cell 1 Rn - Cell 2 Rs) sensitivity factor | dB/dB |  |  |  |  | 1 | 1 | 1 | 1 | 1 | 1 | 0 | 0 | 0 | 0 | 0 | 0 |  |  |  |  | By inspection
UE measured (Cell 1 Rn - Cell 2 Rs) effect | dB |  |  |  |  | 0.3 | 0.3 | 0.3 | 0.3 | 0.3 | 0.3 | 0 | 0 | 0 | 0 | 0 | 0 | 0.42426 | 0.42426 | 0.42426 |  | To satisfy ranking based cell reselection condition
e) Determine parameters to offset | [21 empty] | Comment
Qrxlevmin is increased by 43dB to ensure S-value is lower than S-intraSearchP
Es/Iot of Cell 1 in T2 and Es/Iot of Cell 2 in T3 are increased by 0.5dB to ensure Es/Iot is higher than minimum requirement
Es/Iot of Cell 1 in T3 and Es/Iot of Cell 2 in T2 are increased by 1dB to ensure rank-based cell reselection condition is statisifed with 4.5dB margin
f) Parameters modified by Test Tolerances |  | Test system | [19 empty] | Comment
|  | Signalled | AWGN T1: AWGN; Cell 1 T1: Cell 1; Cell 2 T1: Cell 2
|  |  | T1 | T2 | T3 | T1 | T2 | T3 | T1 | T2 | T3
Noc | dBm/15kHz |  | AWGN T1: -102; AWGN T2: -102; AWGN T3: -102
Es/Noc | dB |  |  |  |  | 8 | -3 | 1.5 | -999 | 1.5 | -3
Qrxlevmin | dBm/SCS | -135
Applied offset (Test Tolerance) | dB | 43 | 0 | 0 | 0 | 0 | 0.5 | 1 | 0 | 1 | 0.5 | [10 empty] | Proposed values
Value modified by Test Tolerance | dB | -92 | -102 | -102 | -102 | 8 | -2.5 | 2.5 | -999 | 2.5 | -2.5 | [10 empty] | Test requirement settings
Re-derived parameters
Absolute power at Reference point, linear | pW/SCSSSB |  | 1.0095 | 1.0095 | 1.0095 | 6.3697 | 0.5677 | 1.7952 | 1.2709e-100 | 1.7952 | 0.5677
SSB Es/Iot, nominal | dB |  |  |  |  | 7.3771 | -3.1229 | 1.8771 | -999.6229 | 1.8771 | -3.1229
SSB_RP, nominal | dBm/SCSSSB |  |  |  |  | -81.9588 | -92.4588 | -87.4588 | -1088.9588 | -87.4588 | -92.4588
Io on SSB #0, nominal | dBm/Ch BW |  | Cell 1 T1: -57.5178; Cell 1 T2: -64.2189; Cell 1 T3: -61.7189
Io on SSB #1, nominal | dBm/Ch BW |  | Cell 2 T1: -66.1567; Cell 2 T2: -61.7189; Cell 2 T3: -64.2189
UE measured SS-RSRP, nominal | dBm/SCSSSB |  |  |  |  | -62.4588 | -72.9588 | -67.9588 | -1069.4588 | -67.9588 | -72.9588
UE measured (Srxlev - SintraSearchP), nominal | dB |  |  |  |  | -20.4588 | -30.9588 | -25.9588 | -1027.4588 | -25.9588 | -30.9588
UE measured (Rn - Rs), nominal | dB |  |  |  |  | -1007 | 5 | -5 | 1007 | -5 | 5
g) Check controlled parameters Min/Max |  | Test system | [15 empty] | Uncertainty |  |  |  | Source and Reference
|  |  | AWGN |  |  | Cell 1 |  |  | Cell 2
|  |  | T1 | T2 | T3 | T1 | T2 | T3 | T1 | T2 | T3 | [6 empty] | T1 | T2 | T3
Cell 1 SSB Es/Iot at UE baseband minimum | dB |  | Cell 1 T1: 6.5646; Cell 1 T2: -3.9354; Cell 1 T3: 1.0646 | [9 empty] | -4 | 38.133 Table B.1.2-2
Cell 1 SSB Es/Iot at UE baseband nominal | dB |  | Cell 1 T1: 7.3771; Cell 1 T2: -3.1229; Cell 1 T3: 1.8771 | [6 empty] | 0.81241 | 0.81241 | 0.81241
Cell 1 SSB Es/Iot at UE baseband maximum | dB |  | Cell 1 T1: 8.1895; Cell 1 T2: -2.3105; Cell 1 T3: 2.6895
Cell 1 SSB_RP minimum | dBm/SCSSSB |  | Cell 1 T1: -87.6168; Cell 1 T2: -98.1168; Cell 1 T3: -93.1168 | [9 empty] | -101.9 | 38.133 Table B.1.2-2, Rx peak, n261, UE PC6, 240kHz
Cell 1 SSB_RP nominal | dBm/SCSSSB |  | Cell 1 T1: -81.9588; Cell 1 T2: -92.4588; Cell 1 T3: -87.4588 | [6 empty] | 5.658 | 5.658 | 5.658
Cell 1 SSB_RP maximum | dBm/SCSSSB |  | Cell 1 T1: -76.3008; Cell 1 T2: -86.8008; Cell 1 T3: -81.8008
Cell 2 SSB Es/Iot at UE baseband minimum | dB |  | Cell 2 T1: -1000.4354; Cell 2 T2: 1.0646; Cell 2 T3: -3.9354 | [9 empty] | -4 | 38.133 Table B.1.2-2
Cell 2 SSB Es/Iot at UE baseband nominal | dB |  | Cell 2 T1: -999.6229; Cell 2 T2: 1.8771; Cell 2 T3: -3.1229 | [6 empty] | 0.81241 | 0.81241 | 0.81241
Cell 2 SSB Es/Iot at UE baseband maximum | dB |  | Cell 2 T1: -998.8105; Cell 2 T2: 2.6895; Cell 2 T3: -2.3105
Cell 2 SSB_RP minimum | dBm/SCSSSB |  | Cell 2 T1: -1094.6168; Cell 2 T2: -93.1168; Cell 2 T3: -98.1168 | [9 empty] | -101.9 | 38.133 Table B.1.2-2, Rx peak, n260, UE PC6, 240kHz
Cell 2 SSB_RP nominal | dBm/SCSSSB |  | Cell 2 T1: -1088.9588; Cell 2 T2: -87.4588; Cell 2 T3: -92.4588 | [6 empty] | 5.658 | 5.658 | 5.658
Cell 2 SSB_RP maximum | dBm/SCSSSB |  | Cell 2 T1: -1083.3008; Cell 2 T2: -81.8008; Cell 2 T3: -86.8008
UE measured (Cell 1 Srxlev - SintraSearchP), minimum | dB |  | Cell 1 T1: -50.6168; Cell 1 T2: -61.1168; Cell 1 T3: -56.1168
UE measured (Cell 1 Srxlev - SintraSearchP), nominal | dB |  | Cell 1 T1: -20.4588; Cell 1 T2: -30.9588; Cell 1 T3: -25.9588 | [6 empty] | 30.158 | 30.158 | 30.158
UE measured (Cell 1 Srxlev - SintraSearchP), maximum | dB |  | Cell 1 T1: 9.6992; Cell 1 T2: -0.80084; Cell 1 T3: 4.1992 | [9 empty] | 0 | 38.304 clause 5.2.4.2 Measurement rules is satisfied
UE measured (Cell 2 Srxlev - SintraSearchP), minimum | dB |  | Cell 2 T1: -1057.6168; Cell 2 T2: -56.1168; Cell 2 T3: -61.1168
UE measured (Cell 2 Srxlev - SintraSearchP), nominal | dB |  | Cell 2 T1: -1027.4588; Cell 2 T2: -25.9588; Cell 2 T3: -30.9588 | [6 empty] | 30.158 | 30.158 | 30.158
UE measured (Cell 2 Srxlev - SintraSearchP), maximum | dB |  | Cell 2 T1: -997.3008; Cell 2 T2: 4.1992; Cell 2 T3: -0.80084 | [9 empty] | 0 | 38.304 clause 5.2.4.2 Measurement rules is satisfied
UE measured (Cell 2 Rn - Cell 1 Rs), minimum | dB |  | Cell 1 T1: -1007.4243; Cell 1 T2: 4.5757; Cell 1 T3: -5.4243 | [9 empty] | 4.5 | 38.133 clause 4.2.2.3 rank condition is satisfied with 4.5dB margin given in 38.133 cl.4.2.2.3
UE measured (Cell 2 Rn - Cell 1 Rs), nominal | dB |  | Cell 1 T1: -1007; Cell 1 T2: 5; Cell 1 T3: -5 | [6 empty] | 0.42426 | 0.42426 | 0.42426
UE measured (Cell 2 Rn - Cell 1 Rs), maximum | dB |  | Cell 1 T1: -1006.5757; Cell 1 T2: 5.4243; Cell 1 T3: -4.5757
UE measured (Cell 1 Rn - Cell 2 Rs), minimum | dB |  | Cell 2 T1: 1006.5757; Cell 2 T2: -5.4243; Cell 2 T3: 4.5757 | [9 empty] | 4.5 | 38.133 clause 4.2.2.3 rank condition is satisfied with 4.5dB margin given in 38.133 cl.4.2.2.3
UE measured (Cell 1 Rn - Cell 2 Rs), nominal | dB |  | Cell 2 T1: 1007; Cell 2 T2: -5; Cell 2 T3: 5 | [6 empty] | 0.42426 | 0.42426 | 0.42426
UE measured (Cell 1 Rn - Cell 2 Rs), maximum | dB |  | Cell 2 T1: 1007.4243; Cell 2 T2: -4.5757; Cell 2 T3: 5.4243
Do the controlled parameters meet the requirements? | [21 empty] | Yes
Note on J11: Huawei: Use -999 as the working assumption for minus infinity
Note on G37: Huawei: Cell 1 Es/Iot is calculated on symcbols containing SSB #0. Cell 2 only transmits SSB #1 hence has no contribution on Cell 1 Es/Iot
Note on H37: Huawei: Cell 1 Es/Iot is calculated on symcbols containing SSB #0. Cell 2 only transmits SSB #1 hence has no contribution on Cell 1 Es/Iot
Note on I37: Huawei: Cell 1 Es/Iot is calculated on symcbols containing SSB #0. Cell 2 only transmits SSB #1 hence has no contribution on Cell 1 Es/Iot
Note on J37: Huawei: Cell 2 Es/Iot is calculated on symcbols containing SSB #1. Cell 1 only transmits SSB #0 hence has no contribution on Cell 2 Es/Iot
Note on K37: Huawei: Cell 2 Es/Iot is calculated on symcbols containing SSB #1. Cell 1 only transmits SSB #0 hence has no contribution on Cell 2 Es/Iot
Note on L37: Huawei: Cell 2 Es/Iot is calculated on symcbols containing SSB #1. Cell 1 only transmits SSB #0 hence has no contribution on Cell 2 Es/Iot
Note on G38: Rose, Ian: Noc is specified per 15kHz, but SS-RSRP is specified per SCS. Scale Noc to give power in SCS before adding Es/Noc.
Note on H38: Rose, Ian: Noc is specified per 15kHz, but SS-RSRP is specified per SCS. Scale Noc to give power in SCS before adding Es/Noc.
Note on I38: Rose, Ian: Noc is specified per 15kHz, but SS-RSRP is specified per SCS. Scale Noc to give power in SCS before adding Es/Noc.
Note on J38: Rose, Ian: Noc is specified per 15kHz, but SS-RSRP is specified per SCS. Scale Noc to give power in SCS before adding Es/Noc.
Note on K38: Rose, Ian: Noc is specified per 15kHz, but SS-RSRP is specified per SCS. Scale Noc to give power in SCS before adding Es/Noc.
Note on L38: Rose, Ian: Noc is specified per 15kHz, but SS-RSRP is specified per SCS. Scale Noc to give power in SCS before adding Es/Noc.
Note on D64: Huawei: Cell 1 Es/Iot is calculated on symbols containing SSB #0. Cell 2 has no contribution on Cell 1 Es/Iot since it only transmits SSB #1.
Note on E64: Huawei: Cell 1 Es/Iot is calculated on symbols containing SSB #0. Cell 2 has no contribution on Cell 1 Es/Iot since it only transmits SSB #1.
Note on F64: Huawei: Cell 1 Es/Iot is calculated on symbols containing SSB #0. Cell 2 has no contribution on Cell 1 Es/Iot since it only transmits SSB #1.
Note on J64: Huawei: Cell 1 Es/Iot is calculated on symbols containing SSB #0. Cell 2 has no contribution on Cell 1 Es/Iot since it only transmits SSB #1.
Note on K64: Huawei: Cell 1 Es/Iot is calculated on symbols containing SSB #0. Cell 2 has no contribution on Cell 1 Es/Iot since it only transmits SSB #1.
Note on L64: Huawei: Cell 1 Es/Iot is calculated on symbols containing SSB #0. Cell 2 has no contribution on Cell 1 Es/Iot since it only transmits SSB #1.
Note on E72: Huawei: Cell 2 Es/Iot is calculated on symbols containing SSB #1. Cell 1 has no contribution on Cell 2 Es/Iot since it only transmits SSB #0.
Note on F72: Huawei: Cell 2 Es/Iot is calculated on symbols containing SSB #1. Cell 1 has no contribution on Cell 2 Es/Iot since it only transmits SSB #0.
Note on H72: Huawei: Cell 2 Es/Iot is calculated on symbols containing SSB #1. Cell 1 has no contribution on Cell 2 Es/Iot since it only transmits SSB #0.
Note on I72: Huawei: Cell 2 Es/Iot is calculated on symbols containing SSB #1. Cell 1 has no contribution on Cell 2 Es/Iot since it only transmits SSB #0.
Note on M80: Huawei: Effect of spherical coverage gain variation is not considered since signals of both cells come from Rx peak direction
Note on N80: Huawei: Effect of spherical coverage gain variation is not considered since signals of both cells come from Rx peak direction
Note on O80: Huawei: Effect of spherical coverage gain variation is not considered since signals of both cells come from Rx peak direction
Note on N84: Huawei: Effect of spherical coverage gain variation is not considered since signals of both cells come from Rx peak direction
Note on O84: Huawei: Effect of spherical coverage gain variation is not considered since signals of both cells come from Rx peak direction
Note on N88: Huawei: Effect of spherical coverage gain variation is not considered since signals of both cells come from Rx peak direction
Note on Q88: Huawei: Effect of UE gain G variation is not considered since signals of both cells come from the same Rx direction
Note on O92: Huawei: Effect of spherical coverage gain variation is not considered since signals of both cells come from Rx peak direction
Note on R92: Huawei: Effect of UE gain G variation is not considered since signals of both cells come from the same Rx direction