## NR
NR MIMO enhancements
The responses from 20 companies are used to categorize proposed technology areas and to show level of interest for each one.
Company | N1. MU-MIMO |  |  | N2. Multi-TRP / Multi-panel (introduce support of NC-JT) |  |  | N3. DL/UL reciprocity (including partial reciprocity) | N4. UL MIMO/coverage |  |  | N5. RS |  |  |  |  | N6. Beam management |  |  |  |  | Others
| Type II CSI enh: extension to rank > 2, L > 4 | Type II CSI enh: overhead reduction (for improved resolution) | Non-linear precoding | Downlink control signaling | CSI feedback | UL multi- panel+ |  | Codebook | Freq selective precoding | Transmit diversity | SRS | CSI-RS | TRS | PTRS | DMRS | Beam recovery+ | Beam selection/reporting+ | UL beam management | Control channel BM | Others
LG Electronics | [5 empty] | X | [9 empty] | X |  |  | X
IITH |  |  | X
AT&T |  |  |  | X |  |  |  | X
Mediatek | [20 empty] | CW mapping for cross-link interference
IDC | X |  |  | X | [11 empty] | X
Samsung | X | X | X | X |  |  | X | X | X
Mitsubishi |  |  | X |  |  |  |  | X
Nokia |  | X | X |  | X | [13 empty] | X
Fraunhofer |  | X
Huawei | X | X | X | X |  | X | X |  | X | X |  |  |  | X |  | X | X |  |  |  | DL non-transparent TxD
Intel | X | X | X | X |  |  |  |  | X | [6 empty] | X | X
CATT | X |  |  | X | X | X |  |  | X | [6 empty] | X |  | X | X
Softbank |  |  |  | X | [11 empty] | X
Qualcomm |  | X |  | X |  |  | X | X | [7 empty] | X | X |  | X
vivo | X |  | X | X |  | X | X |  |  | X | X |  |  |  |  | X | X
Ericsson | X | X | X | X | X |  |  | X |  |  | X | X | X |  | X |  |  |  |  | X (sig reduction & mobility+) | Some leftovers from Rel-15 (A-CSI on PUCCH, CSI feedback for non-uniform antenna array, DMRS-based link adaptation, post-decoding CQI feedback)
Cohere |  |  | X |  |  |  | X
DOCOMO | X |  |  | X | [11 empty] | X | X |  |  |  | Pre-committed CSI acquisition
ZTE | X | X |  | X | X |  | X | X | X | X | X |  | X |  | X | X | X
OPPO |  |  | X | X | [8 empty] | X |  |  | X | X
# companies | 15 |  |  | 15 |  |  | 6 | 10 |  |  | 5 |  |  |  |  | 13

## LTE
LTE MIMO enhancements
Company | L1. CSI enhancement |  | L2. Transmission mode dynamic switching between CRS-based TM3/4 and DMRS-based TM8/9/10 | L3. BF for control channel | L4. SRS enhancement
| Extension for Advanced CSI (>2 beams, including Rel-14 leftovers) | Others: Aperiodic IMR, CSI feedback for non-uniform antenna array, DMRS-based link adaptation, post-decoding CQI feedback |  |  | SRS antenna switching among 8 antennas | Virtual cell ID for SRS | SRS coverage enhancement | SRS power control
Huawei | X |  | X | X | X |  |  | X
IITH |  |  |  |  | X
Ericsson | X | X | X | X |  | X | X
Softbank | Don't deprioritize LTE MIMO enhancement compared to NR MIMO enhancement