## InH-eMBB (4GHz)
Item
| NR PDSCH (NLOS) | NR PDCCH (NLOS) with ideal channel estimation | NR PDCCH (NLOS) with non-ideal channel estimation | NR PUSCH (NLOS) | NR PUCCH (NLOS)
System configuration
Carrier frequency (GHz) | 4 | 4 | 4 | 4 | 4
BS antenna heights (m) | 3 | 3 | 3 | 3 | 3
UT antenna heights (m) | 1.5 | 1.5 | 1.5 | 1.5 | 1.5
Cell area reliability(1) for control channel (%) (Please specify how it is calculated.) (See 3GPP note at bottom of the table (i) ) | - | 95% | 95% | - | 95%
Cell area reliability(1) for data channel (%) (Please specify how it is calculated.) (See 3GPP note at bottom of the table (i) ) | 90% | - | - | 90% | -
Transmission bit rate for control channel (bit/s) | - | 64000 | 64000 | - | 4000
Transmission bit rate for data channel (bit/s) | 13952028 | - | - | 1114560 | -
Target packet error rate for the required SNR in item (19a) for control channel | - | 1% | 1% | - | 1%
Target packet error rate for the required SNR in item (19b) for data channel | 10% | - | - | 10% | -
Spectral efficiency(2) (bit/s/Hz) | 1.3467 | - | - | 1.7764 | -
Pathloss model(3) (select from LoS or NLoS) | NLOS | NLOS | NLOS | NLOS | NLOS
UE speed (km/h) | 3 | 3 | 3 | 3 | 3
Feeder loss (dB) | 2 | 2 | 2 | 2 | 2
Transmitter
(1) Number of transmit antennas. (The number shall be within the indicated range in § 8.4 of Report ITU-R M.2412-0) | 32 | 32 | 32 | 2 | 2
(2) Maximal transmit power per antenna (dBm) | 9 | 9 | 9 | 20 | 20
(3) Total transmit power = function of (1) and (2) (dBm) (The value shall not exceed the indicated value in § 8.4 of Report ITU-R M.2412-0) | 24.0515 | 24.0515 | 24.0515 | 23.0103 | 23.0103
(4) Transmitter antenna gain (dBi) | 5 | 5 | 5 | 0 | 0
(5) Transmitter array gain (depends on transmitter array configurations and technologies such as adaptive beam forming, CDD (cyclic delay diversity), etc.) (dB) | 12.0412 | 12.0412 | 12.0412 | 0 | 0
(6) Control channel power boosting gain (dB) | 0 | 0 | 0 | 0 | 0
(7) Data channel power loss due to pilot/control boosting (dB) | 0 | 0 | 0 | 0 | 0
(8) Cable, connector, combiner, body losses, etc. (enumerate sources) (dB) (feeder loss must be included for and only for downlink) | 3 | 3 | 3 | 1 | 1
(9a) Control channel EIRP = (3) + (4) + (5) + (6) – (8) dBm | 38.0927 | 38.0927 | 38.0927 | 22.0103 | 22.0103
(9b) Data channel EIRP = (3) + (4) + (5) – (7) – (8) dBm | 38.0927 | 38.0927 | 38.0927 | 22.0103 | 22.0103
Receiver
(10) Number of receive antennas (The number shall be within the indicated range in § 8.4 of Report ITU-R M.2412-0) | 4 | 4 | 4 | 32 | 32
(11) Receiver antenna gain (dBi) | 0 | 0 | 0 | 5 | 5
(11bis) Receiver array gain (depends on transmitter array configurations and technologies such as adaptive beam forming, etc.) (dB) | 3.0103 | 3.0103 | 3.0103 | 12.0412 | 12.0412
(12) Cable, connector, combiner, body losses, etc. (enumerate sources) (dB) (feeder loss must be included for and only for uplink) | 1 | 1 | 1 | 3 | 3
(13) Receiver noise figure (dB) | 7 | 7 | 7 | 5 | 5
(14) Thermal noise density (dBm/Hz) | -174 | -174 | -174 | -174 | -174
(15a) Receiver interference density for control channel (dBm/Hz) (See 3GPP note at bottom of the table (i) ) | - | -174 | -174 | - | -174.9
(15b) Receiver interference density for data channel (dBm/Hz) | -174 | - | - | -174.9 | -
(16a) Total noise plus interference density for control channel = 10 log (10^(((13) + (14))/10) + 10^((15a)/10)) dBm/Hz (See 3GPP note at bottom of the table (i) ) | #VALUE! | -166.2099 | -166.2099 | #VALUE! | -168.0065
(16b) Total noise plus interference density for data channel = 10 log (10^(((13) + (14))/10) + 10^((15b)/10)) dBm/Hz (See 3GPP note at bottom of the table (i) ) | -166.2099 | #VALUE! | #VALUE! | -168.0065 | #VALUE!
(17a) Occupied channel bandwidth for control channel (for meeting the requirements of the traffic type) (Hz) | - | 19080000 | 19080000 | - | 360000
(17b) Occupied channel bandwidth for data channel (for meeting the requirements of the traffic type) (Hz) | 18360000 | - | - | 1440000 | -
(18a) Effective noise power for control channel = (16a) + 10 log((17a)) dBm | #VALUE! | -93.4041 | -93.4041 | #VALUE! | -112.4435
(18b) Effective noise power for data channel = (16b) + 10 log((17b)) dBm | -93.5712 | #VALUE! | #VALUE! | -106.4229 | #VALUE!
(19a) Required SNR for the control channel (dB) | - | -7.7 | -4.8 | - | -8
(19b) Required SNR for the data channel (dB) | 6.3 | - | - | 14.13 | -
(20) Receiver implementation margin (dB) | 2 | 2 | 2 | 2 | 2
(21a) H-ARQ gain for control channel (dB) | - | 0 | 0 | - | 0
(21b) H-ARQ gain for data channel (dB) | 0.5 | - | - | 0.5 | -
(22a) Receiver sensitivity for control channel = (18a) + (19a) + (20) – (21a) dBm | #VALUE! | -99.1041 | -96.2041 | #VALUE! | -118.4435
(22b) Receiver sensitivity for data channel = (18b) + (19b) + (20) – (21b) dBm | -85.7712 | #VALUE! | #VALUE! | -90.7929 | #VALUE!
(23a) Hardware link budget for control channel = (9a) + (11) + (11bis) − (22a) dB | #VALUE! | 140.2071 | 137.3071 | #VALUE! | 157.495
(23b) Hardware link budget for data channel = (9b) + (11) + (11bis) − (22b) dB | 126.8742 | #VALUE! | #VALUE! | 129.8444 | #VALUE!
Calculation of available pathloss
(24) Lognormal shadow fading std deviation (dB) | 4 | 4 | 4 | 4 | 4
Penetration Loss std deviation (dB)(ii)
(25a) Shadow fading margin for control channel (function of the cell area reliability and (24)) (dB) | - | 8.5 | 8.5 | - | 8.5
(25b) Shadow fading margin for data channel (function of the cell area reliability and (24)) (dB) | 5.17 | - | - | 5.17 | -
(26) BS selection/macro-diversity gain (dB)
(27) Penetration margin (dB) | 0 | 0 | 0 | 0 | 0
(28) Other gains (dB) (if any please specify)
(29a) Available path loss for control channel = (23a) – (25a) + (26) – (27) + (28) – (12) dB | #VALUE! | 130.7071 | 127.8071 | #VALUE! | 145.995
(29b) Available path loss for data channel = (23b) – (25b) + (26) – (27) + (28) – (12) dB | 120.7042 | #VALUE! | #VALUE! | 121.6744 | #VALUE!
Range/coverage efficiency calculation
(30a) Maximum range for control channel (based on (29a) and according to the system configuration section of the link budget) (m) | - | 371.1964 | 311.8069 | - | 930.6037
(30b) Maximum range for data channel (based on (29b) and according to the system configuration section of the link budget) (m) | 203.4372 | - | - | 215.6563 | -
(31a) Coverage Area for control channel = (π (30a)2) (m2/site) | - | 432869.9348 | 305436.8213 | - | 2720692.4633
(31b) Coverage Area for data channel = (π (30b)2) (m2/site) | 130020.1092 | - | - | 146108.0808 | -

## DenseUrban-eMBB (4GHz)
Item
| NR PDSCH (NLOS) | NR PDCCH (NLOS) with ideal channel estimation | NR PDCCH (NLOS) with non-ideal channel estimation | NR PDSCH (NLOS O-to-I) | NR PDCCH (NLOS O-to-I) with ideal channel estimation | NR PDCCH (NLOS O-to-I) with non-ideal channel estimation | NR PUSCH (NLOS) | NR PUCCH (NLOS) | NR PUSCH (NLOS O-to-I) | NR PUCCH (NLOS O-to-I)
System configuration
Carrier frequency (GHz) | 4 | 4 | 4 | 4 | 4 | 4 | 4 | 4 | 4 | 4
BS antenna heights (m) | 25 | 25 | 25 | 25 | 25 | 25 | 25 | 25 | 25 | 25
UT antenna heights (m) | 1.5 | 1.5 | 1.5 | 1.5 | 1.5 | 1.5 | 1.5 | 1.5 | 1.5 | 1.5
Cell area reliability(1) for control channel (%) (Please specify how it is calculated.) (See 3GPP note at bottom of the table (i) ) | - | 95% | 95% | - | 95% | 95% | - | 95% | - | 95%
Cell area reliability(1) for data channel (%) (Please specify how it is calculated.) (See 3GPP note at bottom of the table (i) ) | 90% | - | - | 90% | - | - | 90% | - | 90% | -
Transmission bit rate for control channel (bit/s) | - | 64000 | 64000 | - | 64000 | 64000 | - | 4000 |  | 4000
Transmission bit rate for data channel (bit/s) | 6744699 | - | - | 6744699 | - | - | 224640 | - | 224640 | -
Target packet error rate for the required SNR in item (19a) for control channel | - | 1% | 1% | - | 1% | 1% | - | 1% | - | 1%
Target packet error rate for the required SNR in item (19b) for data channel | 10% | - | - | 10% | - | - | 10% | - | 10% | -
Spectral efficiency(2) (bit/s/Hz) | 0.65101 | - | - | 0.65101 | - | - | 0.35803 | - | 0.35803 | -
Pathloss model(3) (select from LoS or NLoS) | NLOS | NLOS | NLOS | NLOS O-to-I | NLOS O-to-I | NLOS O-to-I | NLOS | NLOS | NLOS O-to-I | NLOS O-to-I
UE speed (km/h) | 30 | 30 | 30 | 3 | 3 | 3 | 30 | 30 | 3 | 3
Feeder loss (dB) | 2 | 2 | 2 | 2 | 2 | 2 | 2 | 2 | 2 | 2
Transmitter
(1) Number of transmit antennas. (The number shall be within the indicated range in § 8.4 of Report ITU-R M.2412-0) | 256 | 256 | 256 | 256 | 256 | 256 | 2 | 2 | 2 | 2
(2) Maximal transmit power per antenna (dBm) | 20 | 20 | 20 | 20 | 20 | 20 | 20 | 20 | 20 | 20
(3) Total transmit power = function of (1) and (2) (dBm) (The value shall not exceed the indicated value in § 8.4 of Report ITU-R M.2412-0) | 44.0824 | 44.0824 | 44.0824 | 44.0824 | 44.0824 | 44.0824 | 23.0103 | 23.0103 | 23.0103 | 23.0103
(4) Transmitter antenna gain (dBi) | 8 | 8 | 8 | 8 | 8 | 8 | 0 | 0 | 0 | 0
(5) Transmitter array gain (depends on transmitter array configurations and technologies such as adaptive beam forming, CDD (cyclic delay diversity), etc.) (dB) | 21.0721 | 21.0721 | 21.0721 | 21.0721 | 21.0721 | 21.0721 | 0 | 0 | 0 | 0
(6) Control channel power boosting gain (dB) | 0 | 0 | 0 | 0 | 0 | 0 | 0 | 0 | 0 | 0
(7) Data channel power loss due to pilot/control boosting (dB) | 0 | 0 | 0 | 0 | 0 | 0 | 0 | 0 | 0 | 0
(8) Cable, connector, combiner, body losses, etc. (enumerate sources) (dB) (feeder loss must be included for and only for downlink) | 3 | 3 | 3 | 3 | 3 | 3 | 1 | 1 | 1 | 1
(9a) Control channel EIRP = (3) + (4) + (5) + (6) – (8) dBm | 70.1545 | 70.1545 | 70.1545 | 70.1545 | 70.1545 | 70.1545 | 22.0103 | 22.0103 | 22.0103 | 22.0103
(9b) Data channel EIRP = (3) + (4) + (5) – (7) – (8) dBm | 70.1545 | 70.1545 | 70.1545 | 70.1545 | 70.1545 | 70.1545 | 22.0103 | 22.0103 | 22.0103 | 22.0103
Receiver
(10) Number of receive antennas (The number shall be within the indicated range in § 8.4 of Report ITU-R M.2412-0) | 4 | 4 | 4 | 4 | 4 | 4 | 256 | 256 | 256 | 256
(11) Receiver antenna gain (dBi) | 0 | 0 | 0 | 0 | 0 | 0 | 8 | 8 | 8 | 8
(11bis) Receiver array gain (depends on transmitter array configurations and technologies such as adaptive beam forming, etc.) (dB) | 3.0103 | 3.0103 | 3.0103 | 3.0103 | 3.0103 | 3.0103 | 21.0721 | 21.0721 | 21.0721 | 21.0721
(12) Cable, connector, combiner, body losses, etc. (enumerate sources) (dB) (feeder loss must be included for and only for uplink) | 1 | 1 | 1 | 1 | 1 | 1 | 3 | 3 | 3 | 3
(13) Receiver noise figure (dB) | 7 | 7 | 7 | 7 | 7 | 7 | 5 | 5 | 5 | 5
(14) Thermal noise density (dBm/Hz) | -174 | -174 | -174 | -174 | -174 | -174 | -174 | -174 | -174 | -174
(15a) Receiver interference density for control channel (dBm/Hz) (See 3GPP note at bottom of the table (i) ) | - | -169.3 | -169.3 | - | -169.3 | -169.3 | - | -161.7 | - | -161.7
(15b) Receiver interference density for data channel (dBm/Hz) | -169.3 | - | - | -169.3 | - | - | -165.7 | - | -165.7 | -
(16a) Total noise plus interference density for control channel = 10 log (10^(((13) + (14))/10) + 10^((15a)/10)) dBm/Hz (See 3GPP note at bottom of the table (i) ) | #VALUE! | -164.9892 | -164.9892 | #VALUE! | -164.9892 | -164.9892 | #VALUE! | -160.9584 | #VALUE! | -160.9584
(16b) Total noise plus interference density for data channel = 10 log (10^(((13) + (14))/10) + 10^((15b)/10)) dBm/Hz (See 3GPP note at bottom of the table (i) ) | -164.9892 | #VALUE! | #VALUE! | -164.9892 | #VALUE! | #VALUE! | -164.0335 | #VALUE! | -164.0335 | #VALUE!
(17a) Occupied channel bandwidth for control channel (for meeting the requirements of the traffic type) (Hz) | - | 19080000 | 19080000 | - | 19080000 | 19080000 | - | 360000 | - | 360000
(17b) Occupied channel bandwidth for data channel (for meeting the requirements of the traffic type) (Hz) | 18360000 | - | - | 18360000 | - | - | 1440000 | - | 1440000 | -
(18a) Effective noise power for control channel = (16a) + 10 log((17a)) dBm | #VALUE! | -92.1834 | -92.1834 | #VALUE! | -92.1834 | -92.1834 | #VALUE! | -105.3954 | #VALUE! | -105.3954
(18b) Effective noise power for data channel = (16b) + 10 log((17b)) dBm | -92.3505 | #VALUE! | #VALUE! | -92.3505 | #VALUE! | #VALUE! | -102.4499 | #VALUE! | -102.4499 | #VALUE!
(19a) Required SNR for the control channel (dB) | - | -9.7 | -5.7 | - | -9.9 | -5.9 | - | -5.6 | - | -6.7
(19b) Required SNR for the data channel (dB) | 3.2 | - | - | -0.1 | - | - | 2.29 | - | 1.23 | -
(20) Receiver implementation margin (dB) | 2 | 2 | 2 | 2 | 2 | 2 | 2 | 2 | 2 | 2
(21a) H-ARQ gain for control channel (dB) | - | 0 | 0 | - | 0 | 0 | - | 0 | - | 0
(21b) H-ARQ gain for data channel (dB) | 0.5 | - | - | 0.5 | - | - | 0.5 | - | 0.5 | -
(22a) Receiver sensitivity for control channel = (18a) + (19a) + (20) – (21a) dBm | #VALUE! | -99.8834 | -95.8834 | #VALUE! | -100.0834 | -96.0834 | #VALUE! | -108.9954 | #VALUE! | -110.0954
(22b) Receiver sensitivity for data channel = (18b) + (19b) + (20) – (21b) dBm | -87.6505 | #VALUE! | #VALUE! | -90.9505 | #VALUE! | #VALUE! | -98.6599 | #VALUE! | -99.7199 | #VALUE!
(23a) Hardware link budget for control channel = (9a) + (11) + (11bis) − (22a) dB | #VALUE! | 173.0482 | 169.0482 | #VALUE! | 173.2482 | 169.2482 | #VALUE! | 160.0778 | #VALUE! | 161.1778
(23b) Hardware link budget for data channel = (9b) + (11) + (11bis) − (22b) dB | 160.8153 | #VALUE! | #VALUE! | 164.1153 | #VALUE! | #VALUE! | 149.7423 | #VALUE! | 150.8023 | #VALUE!
Calculation of available pathloss
(24) Lognormal shadow fading std deviation (dB) | 6 | 6 | 6 | 6 | 6 | 6 | 6 | 6 | 6 | 6
Penetration Loss std deviation (dB)(ii)
(25a) Shadow fading margin for control channel (function of the cell area reliability and (24)) (dB) | - | 8.03 | 8.03 | - | 9.04 | 9.04 | - | 8.03 | - | 9.04
(25b) Shadow fading margin for data channel (function of the cell area reliability and (24)) (dB) | 4.79 | - | - | 5.6 | - | - | 4.79 | - | 5.6 | -
(26) BS selection/macro-diversity gain (dB) | 0 | 0 | 0 | 0 | 0 | 0 | 0 | 0 | 0 | 0
(27) Penetration margin (dB) | 9 | 9 | 9 | 20.06 | 20.06 | 20.06 | 9 | 9 | 20.06 | 20.06
(28) Other gains (dB) (if any please specify) | 0 | 0 | 0 | 0 | 0 | 0 | 0 | 0 | 0 | 0
(29a) Available path loss for control channel = (23a) – (25a) + (26) – (27) + (28) – (12) dB | #VALUE! | 155.0182 | 151.0182 | #VALUE! | 143.1482 | 139.1482 | #VALUE! | 140.0478 | #VALUE! | 129.0778
(29b) Available path loss for data channel = (23b) – (25b) + (26) – (27) + (28) – (12) dB | 146.0253 | #VALUE! | #VALUE! | 137.4553 | #VALUE! | #VALUE! | 132.9523 | #VALUE! | 122.1423 | #VALUE!
Range/coverage efficiency calculation
(30a) Maximum range for control channel (based on (29a) and according to the system configuration section of the link budget) (m) | - | 2051.651 | 1620.8743 | - | 1019.4538 | 805.4033 | - | 849.2427 | - | 444.9647
(30b) Maximum range for data channel (based on (29b) and according to the system configuration section of the link budget) (m) | 1207.7783 | - | - | 728.9428 | - | - | 559.0739 | - | 295.704 | -
(31a) Coverage Area for control channel = (π (30a)2) (m2/site) | - | 13223817.2787 | 8253697.5224 | - | 3265013.5434 | 2037871.0342 | - | 2265758.0027 | - | 622015.2542
(31b) Coverage Area for data channel = (π (30b)2) (m2/site) | 4582730.7196 | - | - | 1669309.3508 | - | - | 981947.6992 | - | 274703.5054 | -

## Rural-eMBB (700MHz)
Item
| NR PDSCH (NLOS) | NR PDCCH (NLOS) with ideal channel estimation | NR PDCCH (NLOS) with non-ideal channel estimation | NR PDSCH (NLOS O-to-I) | NR PDCCH (NLOS O-to-I) with ideal channel estimation | NR PDCCH (NLOS O-to-I) with non-ideal channel estimation | NR PUSCH (NLOS) | NR PUCCH (NLOS) | NR PUSCH (NLOS O-to-I) | NR PUCCH (NLOS O-to-I)
System configuration
Carrier frequency (GHz) | 0.7 | 0.7 | 0.7 | 0.7 | 0.7 | 0.7 | 0.7 | 0.7 | 0.7 | 0.7
BS antenna heights (m) | 35 | 35 | 35 | 35 | 35 | 35 | 35 | 35 | 35 | 35
UT antenna heights (m) | 1.5 | 1.5 | 1.5 | 1.5 | 1.5 | 1.5 | 1.5 | 1.5 | 1.5 | 1.5
Cell area reliability(1) for control channel (%) (Please specify how it is calculated.) (See 3GPP note at bottom of the table (i) ) | - | 95% | 95% | - | 95% | 95% | - | 95% | - | 95%
Cell area reliability(1) for data channel (%) (Please specify how it is calculated.) (See 3GPP note at bottom of the table (i) ) | 90% | - | - | 90% | - | - | 90% | - | 90% | -
Transmission bit rate for control channel (bit/s) | - | 64000 | 64000 | - | 64000 | 64000 | - | 4000 | - | 4000
Transmission bit rate for data channel (bit/s) | 6744699 | - | - | 6744699 | - | - | 224640 | - | 224640 | -
Target packet error rate for the required SNR in item (19a) for control channel | - | 1% | 1% | - | 1% | 1% | - | 1% | - | 1%
Target packet error rate for the required SNR in item (19b) for data channel | 10% | - | - | 10% | - | - | 10% | - | 10% | -
Spectral efficiency(2) (bit/s/Hz) | 0.65101 | - | - | 0.65101 | - | - | 0.35803 | - | 0.35803 | -
Pathloss model(3) (select from LoS or NLoS) | NLOS | NLOS | NLOS | NLOS O-to-I | NLOS O-to-I | NLOS O-to-I | NLOS | NLOS | NLOS O-to-I | NLOS O-to-I
UE speed (km/h) | 120 | 120 | 120 | 3 | 3 | 3 | 120 | 120 | 3 | 3
Feeder loss (dB) | 2 | 2 | 2 | 2 | 2 | 2 | 2 | 2 | 2 | 2
Transmitter
(1) Number of transmit antennas. (The number shall be within the indicated range in § 8.4 of Report ITU-R M.2412-0) | 64 | 64 | 64 | 64 | 64 | 64 | 1 | 1 | 1 | 1
(2) Maximal transmit power per antenna (dBm) | 31 | 31 | 31 | 31 | 31 | 31 | 23 | 23 | 23 | 23
(3) Total transmit power = function of (1) and (2) (dBm) (The value shall not exceed the indicated value in § 8.4 of Report ITU-R M.2412-0) | 49.0618 | 49.0618 | 49.0618 | 49.0618 | 49.0618 | 49.0618 | 23 | 23 | 23 | 23
(4) Transmitter antenna gain (dBi) | 8 | 8 | 8 | 8 | 8 | 8 | 0 | 0 | 0 | 0
(5) Transmitter array gain (depends on transmitter array configurations and technologies such as adaptive beam forming, CDD (cyclic delay diversity), etc.) (dB) | 15.0515 | 15.0515 | 15.0515 | 15.0515 | 15.0515 | 15.0515 | 0 | 0 | 0 | 0
(6) Control channel power boosting gain (dB) | 0 | 0 | 0 | 0 | 0 | 0 | 0 | 0 | 0 | 0
(7) Data channel power loss due to pilot/control boosting (dB) | 0 | 0 | 0 | 0 | 0 | 0 | 0 | 0 | 0 | 0
(8) Cable, connector, combiner, body losses, etc. (enumerate sources) (dB) (feeder loss must be included for and only for downlink) | 3 | 3 | 3 | 3 | 3 | 3 | 1 | 1 | 1 | 1
(9a) Control channel EIRP = (3) + (4) + (5) + (6) – (8) dBm | 69.1133 | 69.1133 | 69.1133 | 69.1133 | 69.1133 | 69.1133 | 22 | 22 | 22 | 22
(9b) Data channel EIRP = (3) + (4) + (5) – (7) – (8) dBm | 69.1133 | 69.1133 | 69.1133 | 69.1133 | 69.1133 | 69.1133 | 22 | 22 | 22 | 22
Receiver
(10) Number of receive antennas (The number shall be within the indicated range in § 8.4 of Report ITU-R M.2412-0) | 2 | 2 | 2 | 2 | 2 | 2 | 64 | 64 | 64 | 64
(11) Receiver antenna gain (dBi) | 0 | 0 | 0 | 0 | 0 | 0 | 8 | 8 | 8 | 8
(11bis) Receiver array gain (depends on transmitter array configurations and technologies such as adaptive beam forming, etc.) (dB) | 0 | 0 | 0 | 0 | 0 | 0 | 15.0515 | 15.0515 | 15.0515 | 15.0515
(12) Cable, connector, combiner, body losses, etc. (enumerate sources) (dB) (feeder loss must be included for and only for uplink) | 1 | 1 | 1 | 1 | 1 | 1 | 3 | 3 | 3 | 3
(13) Receiver noise figure (dB) | 7 | 7 | 7 | 7 | 7 | 7 | 5 | 5 | 5 | 5
(14) Thermal noise density (dBm/Hz) | -174 | -174 | -174 | -174 | -174 | -174 | -174 | -174 | -174 | -174
(15a) Receiver interference density for control channel (dBm/Hz) (See 3GPP note at bottom of the table (i) ) | - | -169.3 | -169.3 | - | -169.3 | -169.3 | - | -161.7 | - | -161.7
(15b) Receiver interference density for data channel (dBm/Hz) | -169.3 | - | - | -169.3 | - | - | -165.7 | - | -165.7 | -
(16a) Total noise plus interference density for control channel = 10 log (10^(((13) + (14))/10) + 10^((15a)/10)) dBm/Hz (See 3GPP note at bottom of the table (i) ) | #VALUE! | -164.9892 | -164.9892 | #VALUE! | -164.9892 | -164.9892 | #VALUE! | -160.9584 | #VALUE! | -160.9584
(16b) Total noise plus interference density for data channel = 10 log (10^(((13) + (14))/10) + 10^((15b)/10)) dBm/Hz (See 3GPP note at bottom of the table (i) ) | -164.9892 | #VALUE! | #VALUE! | -164.9892 | #VALUE! | #VALUE! | -164.0335 | #VALUE! | -164.0335 | #VALUE!
(17a) Occupied channel bandwidth for control channel (for meeting the requirements of the traffic type) (Hz) | - | 19080000 | 19080000 | - | 19080000 | 19080000 | - | 360000 | - | 360000
(17b) Occupied channel bandwidth for data channel (for meeting the requirements of the traffic type) (Hz) | 18360000 | - | - | 18360000 | - | - | 1440000 | - | 1440000 | -
(18a) Effective noise power for control channel = (16a) + 10 log((17a)) dBm | #VALUE! | -92.1834 | -92.1834 | #VALUE! | -92.1834 | -92.1834 | #VALUE! | -105.3954 | #VALUE! | -105.3954
(18b) Effective noise power for data channel = (16b) + 10 log((17b)) dBm | -92.3505 | #VALUE! | #VALUE! | -92.3505 | #VALUE! | #VALUE! | -102.4499 | #VALUE! | -102.4499 | #VALUE!
(19a) Required SNR for the control channel (dB) | - | -7.6 | -4.6 | - | -7.4 | -4.5 | - | -5 | - | -7.5
(19b) Required SNR for the data channel (dB) | 2.8 | - | - | -0.5 | - | - | 1.28 | - | 0.45 | -
(20) Receiver implementation margin (dB) | 2 | 2 | 2 | 2 | 2 | 2 | 2 | 2 | 2 | 2
(21a) H-ARQ gain for control channel (dB) | - | 0 | 0 | - | 0 | 0 | - | 0 | - | 0
(21b) H-ARQ gain for data channel (dB) | 0.5 | - | - | 0.5 | - | - | 0.5 | - | 0.5 | -
(22a) Receiver sensitivity for control channel = (18a) + (19a) + (20) – (21a) dBm | #VALUE! | -97.7834 | -94.7834 | #VALUE! | -97.5834 | -94.6834 | #VALUE! | -108.3954 | #VALUE! | -110.8954
(22b) Receiver sensitivity for data channel = (18b) + (19b) + (20) – (21b) dBm | -88.0505 | #VALUE! | #VALUE! | -91.3505 | #VALUE! | #VALUE! | -99.6699 | #VALUE! | -100.4999 | #VALUE!
(23a) Hardware link budget for control channel = (9a) + (11) + (11bis) − (22a) dB | #VALUE! | 166.8967 | 163.8967 | #VALUE! | 166.6967 | 163.7967 | #VALUE! | 153.4469 | #VALUE! | 155.9469
(23b) Hardware link budget for data channel = (9b) + (11) + (11bis) − (22b) dB | 157.1638 | #VALUE! | #VALUE! | 160.4638 | #VALUE! | #VALUE! | 144.7214 | #VALUE! | 145.5514 | #VALUE!
Calculation of available pathloss
(24) Lognormal shadow fading std deviation (dB) | 8 | 8 | 8 | 8 | 8 | 8 | 8 | 8 | 8 | 8
Penetration Loss std deviation (dB)(ii)
(25a) Shadow fading margin for control channel (function of the cell area reliability and (24)) (dB) | - | 10.41 | 10.41 | - | 9.9 | 9.9 | - | 10.41 | - | 9.9
(25b) Shadow fading margin for data channel (function of the cell area reliability and (24)) (dB) | 6.54 | - | - | 6.19 | - | - | 6.54 | - | 6.19 | -
(26) BS selection/macro-diversity gain (dB) | 0 | 0 | 0 | 0 | 0 | 0 | 0 | 0 | 0 | 0
(27) Penetration margin (dB) | 9 | 9 | 9 | 11.9 | 11.9 | 11.9 | 9 | 9 | 11.9 | 11.9
(28) Other gains (dB) (if any please specify) | 0 | 0 | 0 | 0 | 0 | 0 | 0 | 0 | 0 | 0
(29a) Available path loss for control channel = (23a) – (25a) + (26) – (27) + (28) – (12) dB | #VALUE! | 146.4867 | 143.4867 | #VALUE! | 143.8967 | 140.9967 | #VALUE! | 131.0369 | #VALUE! | 131.1469
(29b) Available path loss for data channel = (23b) – (25b) + (26) – (27) + (28) – (12) dB | 140.6238 | #VALUE! | #VALUE! | 141.3738 | #VALUE! | #VALUE! | 126.1814 | #VALUE! | 124.4614 | #VALUE!
Range/coverage efficiency calculation
(30a) Maximum range for control channel (based on (29a) and according to the system configuration section of the link budget) (m) | - | 5995.9203 | 5014.2134 | - | 5138.2519 | 4322.6571 | - | 2387.519 | - | 2403.2232
(30b) Maximum range for data channel (based on (29b) and according to the system configuration section of the link budget) (m) | 4227.6342 | - | - | 4420.8997 | - | - | 1787.5833 | - | 1613.4117 | -
(31a) Coverage Area for control channel = (π (30a)2) (m2/site) | - | 112943585.0505 | 78986977.3104 | - | 82943175.4183 | 58701804.625 | - | 17907853.8874 | - | 18144211.4449
(31b) Coverage Area for data channel = (π (30b)2) (m2/site) | 56149342.8948 | - | - | 61400399.4874 | - | - | 10038814.6171 | - | 8177871.5534 | -

## NR MaxN_RB
Transmission bandwidth configuration NRB in NR
FR1
SCS (kHz) | 5MHz | 10MHz | 15MHz | 20 MHz | 25 MHz | 30 MHz | 40 MHz | 50MHz | 60 MHz | 70 | 80 MHz | 90 MHz | 100 MHz
MHz
| NRB | NRB | NRB | NRB | NRB | NRB | NRB | NRB | NRB | NRB | NRB | NRB | NRB
15 | 25 | 52 | 79 | 106 | 133 | 160 | 216 | 270 | N/A | N.A | N/A | N/A | N/A
30 | 11 | 24 | 38 | 51 | 65 | 78 | 106 | 133 | 162 | 189 | 217 | 245 | 273
60 | N/A | 11 | 18 | 24 | 31 | 38 | 51 | 65 | 79 | 93 | 107 | 121 | 135
FR2
SCS [kHz] | 50 MHz | 100 MHz | 200 MHz | 400 MHz
| NRB | NRB | NRB | NRB
60 | 66 | 132 | 264 | N.A
120 | 32 | 66 | 132 | 264