## Cover sheet
# | LTE CA Basket WIs | Related WI (acronym) | Check the baskets affected by the request
1 | LTE intra-band Carrier Aggregation for x CC DL/y CC UL including contiguous and non-contiguous spectrum (x>=y) | LTE_CA_R16_intra-Core
2 | LTE inter-band Carrier Aggregation for 2 bands DL with 1 band UL | LTE_CA_R16_2BDL_1BUL-Core
3 | LTE inter-band Carrier Aggregation for 3 bands DL with 1 band UL | LTE_CA_R16_3BDL_1BUL-Core | X
4 | LTE inter-band Carrier Aggregation for x bands DL (x=4, 5) with 1 band UL | LTE_CA_R16_xBDL_1BUL-Core
5 | LTE inter-band Carrier Aggregation for 2 bands DL with 2 band UL | LTE_CA_R16_2BDL_2BUL-Core
6 | LTE inter-band Carrier Aggregation for x bands DL (x= 3, 4, 5) with 2 band UL | LTE_CA_R16_xBDL_2BUL-Core
# | BCS tables | Check the BCS tables affected by the request
1 | FR1 Intra-band CA BCS table
2 | FR1 inter-band BCS table | X
Change marks | Explanation
New | Each new row from a contact company request is marked in blue with New in first column.
Modified | Some columns of the row are modified. The rapporteur will mark those changed cells in yellow and use Modified in the first column.
Deleted | For a removed band combination, the rapporteur marks the row in red and uses Deleted in first column.
Unchanged | No changes in any field of the row

## Band combination table
Are there any change marks? (More explanation can be found in coversheet) | Band combination configuration | UpLink configuration | BCS | Subclass | Contact Name | Contact Company | Contact Email | Other supporting companies (min.3) | RAN Plenary in which the combination was requested | Related WI (acronym) | Supported next level fallback modes including initial status when requesting (in DL and UL) | Status (New,Ongoing,Completed,Stopped) | TR# | TPs provided as input for TR | CRs provided to RAN: RAN4 Tdoc (list all specs input) | Core part Done? (Including all fallback combos ) yes/no | Perf. part Done? yes/no | Open issues/Comments | Note
New | CA_2A-13A-66A-66B | CA_66B | 0 | LTE only | Zheng Zhao | Verizon | zheng.zhao@Verizonwireless.com | Nokia, Qualcomm, Ericsson, Samsung | RAN#88 | LTE_CA_R16_3BDL_1BUL-Core | 3B_5CC_2A-13A-66A-66B_BCS0-completed | Ongoing
New | CA_2A-5A-48A |  | 0 | LTE only | Zheng Zhao | Verizon | zheng.zhao@Verizonwireless.com | Qualcomm, Ericsson, Nokia, Samsung | RAN#88 | LTE_CA_R16_3BDL_1BUL-Core | Completed: DL_5A-48A_1UL_BCS0 Completed: DL_2A-48A_1UL_BCS0 Completed: DL_2A-5A_1UL_BCS0 | Ongoing
New | CA_2A-5A-48C |  | 0 | LTE only | Zheng Zhao | Verizon | zheng.zhao@Verizonwireless.com | Qualcomm, Ericsson, Nokia, Samsung | RAN#88 | LTE_CA_R16_3BDL_1BUL-Core | Completed: DL_5A-48C_1UL_BCS0 Completed: DL_2A-48C_1UL_BCS0 New: DL_2A-5A-48A_1UL_BCS0 | Ongoing
New | CA_2A-5A-48D |  | 0 | LTE only | Zheng Zhao | Verizon | zheng.zhao@Verizonwireless.com | Qualcomm, Ericsson, Nokia, Samsung | RAN#88 | LTE_CA_R16_3BDL_1BUL-Core | Completed: DL_5A-48D_1UL_BCS0 Completed: DL_2A-48D_1UL_BCS0 New: DL_2A-5A-48C_1UL_BCS0 | Ongoing
New | CA_2A-13A-48C | CA_48C | 0 | LTE only | Zheng Zhao | Verizon | zheng.zhao@Verizonwireless.com | Qualcomm, Ericsson, Nokia, Samsung | RAN#88 | LTE_CA_R16_3BDL_1BUL-Core | Completed: DL_2A-13A-48C_1UL_BCS0 | Ongoing
New | CA_2A-48C-66A-66A |  | 0 | LTE only | Zheng Zhao | Verizon | zheng.zhao@Verizonwireless.com | Qualcomm, Ericsson, Nokia, Samsung | RAN#88 | LTE_CA_R16_3BDL_1BUL-Core | Completed: DL_48C-66A-66A_1UL_BCS0 Completed: DL_2A-48A-66A-66A_1UL_BCS0 Completed: DL_2A-48C-66A_1UL_BCS0 | Ongoing
New | CA_2A-48D-66A-66A |  | 0 | LTE only | Zheng Zhao | Verizon | zheng.zhao@Verizonwireless.com | Qualcomm, Ericsson, Nokia, Samsung | RAN#88 | LTE_CA_R16_3BDL_1BUL-Core | New: DL_48D-66A-66A_1UL_BCS0 New: DL_2A-48C-66A-66A_1UL_BCS0 Completed: DL_2A-48D-66A_1UL_BCS0 | Ongoing
New | CA_2A-48E-66A-66A |  | 0 | LTE only | Zheng Zhao | Verizon | zheng.zhao@Verizonwireless.com | Qualcomm, Ericsson, Nokia, Samsung | RAN#88 | LTE_CA_R16_3BDL_1BUL-Core | New: DL_48E-66A-66A_1UL_BCS0 New: DL_2A-48D-66A-66A_1UL_BCS0 Completed: DL_2A-48E-66A_1UL_BCS0 | Ongoing
New | CA_5A-48C-66A-66A |  | 0 | LTE only | Zheng Zhao | Verizon | zheng.zhao@Verizonwireless.com | Qualcomm, Ericsson, Nokia, Samsung | RAN#88 | LTE_CA_R16_3BDL_1BUL-Core | Completed: DL_48C-66A-66A_1UL_BCS0 Completed: DL_5A-48A-66A-66A_1UL_BCS0 New: DL_5A-48C-66A_1UL_BCS0 | Ongoing
New | CA_5A-48C-66A |  | 0 | LTE only | Zheng Zhao | Verizon | zheng.zhao@Verizonwireless.com | Qualcomm, Ericsson, Nokia, Samsung | RAN#88 | LTE_CA_R16_3BDL_1BUL-Core | Completed: DL_48C-66A_1UL_BCS0 Completed: DL_5A-48A-66A_1UL_BCS0 Completed: DL_5A-48C_1UL_BCS0 | Ongoing
New | CA_5A-48D-66A |  | 0 | LTE only | Zheng Zhao | Verizon | zheng.zhao@Verizonwireless.com | Qualcomm, Ericsson, Nokia, Samsung | RAN#88 | LTE_CA_R16_3BDL_1BUL-Core | Completed: DL_48D-66A_1UL_BCS0 New: DL_5A-48C-66A_1UL_BCS0 Completed: DL_5A-48D_1UL_BCS0 | Ongoing
New | CA_5A-48D-66A-66A |  | 0 | LTE only | Zheng Zhao | Verizon | zheng.zhao@Verizonwireless.com | Qualcomm, Ericsson, Nokia, Samsung | RAN#88 | LTE_CA_R16_3BDL_1BUL-Core | New: DL_48D-66A-66A_1UL_BCS0 New: DL_5A-48C-66A-66A_1UL_BCS0 Completed: DL_5A-48D-66A_1UL_BCS0 | Ongoing
New | CA_13A-48C-66A | CA_48C | 0 | LTE only | Zheng Zhao | Verizon | zheng.zhao@Verizonwireless.com | Qualcomm, Ericsson, Nokia, Samsung | RAN#88 | LTE_CA_R16_3BDL_1BUL-Core | Completed: DL_13A-48C-66A_1UL_BCS0 | Ongoing
New | CA_13A-48C-66A-66A |  | 0 | LTE only | Zheng Zhao | Verizon | zheng.zhao@Verizonwireless.com | Qualcomm, Ericsson, Nokia, Samsung | RAN#88 | LTE_CA_R16_3BDL_1BUL-Core | Completed: DL_48C-66A-66A_1UL_BCS0 Completed: DL_13A-48A-66A-66A_1UL_BCS0 Completed: DL_13A-48C-66A_1UL_BCS0 | Ongoing
New | CA_13A-48D-66A-66A |  | 0 | LTE only | Zheng Zhao | Verizon | zheng.zhao@Verizonwireless.com | Qualcomm, Ericsson, Nokia, Samsung | RAN#88 | LTE_CA_R16_3BDL_1BUL-Core | New: DL_48D-66A-66A_1UL_BCS0 New: DL_13A-48C-66A-66A_1UL_BCS0 Completed: DL_13A-48D-66A_1UL_BCS0 | Ongoing
New | CA_2A-13A-48E |  | 0 | LTE only | Zheng Zhao | Verizon | zheng.zhao@Verizonwireless.com | Qualcomm, Ericsson, Nokia, Samsung | RAN#88 | LTE_CA_R16_3BDL_1BUL-Core | COMPLETED: DL_2A-13A-48D_BCS0 COMPLETED: DL_2A-48E_BCS0 COMPLETED: DL_13A-48E_BCS0 | Ongoing
New | CA_7A-38A-66A |  | 0 | LTE only | Marc Grant | AT&T | marc.grant@att.com | Ericsson,Huawei, HiSilicon | RAN#88 | LTE_CA_R16_3BDL_1BUL-Core | DL_7A-38A_1UL_BCS0 (complete) DL_7A-66A_1UL_BCS0 (complete) DL_38A-66A_1UL_BCS0 | Ongoing
New | CA_7A-38C-66A |  | 0 | LTE only | Marc Grant | AT&T | marc.grant@att.com | Ericsson, Huawei, HiSilicon | RAN#88 | LTE_CA_R16_3BDL_1BUL-Core | DL_7A-38C_1UL_BCS0 (complete)3 DL_7A-66A_1UL_BCS0 (complete) DL_38C-66A_1UL_BCS0 | Ongoing
New | CA_2A-12A-66A-66A | CA_66A-66A | 0 | LTE only | Marc Grant | AT&T | marc.grant@att.com | Ericsson,Qualcomm, Nokia | RAN#88 | LTE_CA_R16_3BDL_1BUL-Core | New:DL_66A-66A_UL_66A-66A Completed: CA_2A-12A-66A-66A | Ongoing
New | CA_12A-30A-66A-66A | CA_66A-66A | 0 | LTE only | Marc Grant | AT&T | marc.grant@att.com | Ericsson,Qualcomm, Nokia | RAN#88 | LTE_CA_R16_3BDL_1BUL-Core | New:DL_66A-66A_UL_66A-66A Completed:CA_12A-30A-66A-66A | Ongoing
New | CA_2A-2A-12A-30A | CA_2A-2A | 0 | LTE only | Marc Grant | AT&T | marc.grant@att.com | Ericsson,Qualcomm, Nokia | RAN#88 | LTE_CA_R16_3BDL_1BUL-Core | New:DL_2A-2A_UL_2A-2A Completed:CA_2A-2A-12A-30A | Ongoing
New | CA_2A-2A-12A-66A | CA_2A-2A | 0 | LTE only | Marc Grant | AT&T | marc.grant@att.com | Ericsson,Qualcomm, Nokia | RAN#88 | LTE_CA_R16_3BDL_1BUL-Core | New:DL_2A-2A_UL_2A-2A Completed:CA_2A-2A-12A-66A | Ongoing
New | CA_2A-2A-5A-30A | CA_2A-2A | 0 | LTE only | Marc Grant | AT&T | marc.grant@att.com | Ericsson,Qualcomm, Nokia | RAN#88 | LTE_CA_R16_3BDL_1BUL-Core | New: DL_2A-2A_UL_2A-2A Completed: CA_2A-2A-5A-30A | Ongoing
New | CA_2A-2A-12A-66A-66A | CA_2A-2A | 0 | LTE only | Marc Grant | AT&T | marc.grant@att.com | Ericsson,Qualcomm, Nokia | RAN#88 | LTE_CA_R16_3BDL_1BUL-Core | New: DL_2A-2A_UL_2A-2A Completed:CA_2A-2A-12A-66A-66A | Ongoing
New | CA_3A-8A-41A |  | 0 | LTE only | Paul Harris | Vodafone | paul.harris1@vodafone.com | HiSilicon, Ericsson, Huawei, Nokia | RAN#88 | LTE_CA_R16_3BDL_1BUL-Core | (Completed) CA_8-41, CA_3-41, CA_3-8 | Completed
New | CA_3A-20A-38A |  | 0 | LTE only | Paul Harris | Vodafone | paul.harris1@vodafone.com | HiSilicon, Ericsson, Huawei, Nokia | RAN#88 | LTE_CA_R16_3BDL_1BUL-Core | (Completed) CA_20-38, CA_3-20, CA_3-38 | Completed
New | CA_3A-40A-41A |  | 0 | LTE only | Paul Harris | Vodafone | paul.harris1@vodafone.com | HiSilicon, Ericsson, Huawei, Nokia | RAN#88 | LTE_CA_R16_3BDL_1BUL-Core | (Completed) CA_3-41, CA_3-40, CA_40-41 | Completed
New | CA_7A-28A-66A | - | 0 | LTE only | Zhang Peng | Huawei | zhangpeng169@huawei.com | HiSilicon, Xiaomi, Vivo, Oppo, Altan | RAN#88 | LTE_CA_R16_3BDL_1BUL-Core | (Completed) DL_7A-28A_BCS1 (Completed) DL_7A-66A_BCS0 (Completed) DL_28A-66A_BCS0 | Completed
New | CA_7C-28-66A | - | 0 | LTE only | Zhang Peng | Huawei | zhangpeng169@huawei.com | HiSilicon, Xiaomi, Vivo, Oppo, Altan | RAN#88 | LTE_CA_R16_3BDL_1BUL-Core | (New) DL_7A-28A-66A_BCS0 (Completed) DL_7C-28A_BCS1 (Completed) DL_7C-66A_BCS0 | Completed
New | CA_3C-7A-8A | CA_3C | 0 | LTE only | Zhang Peng | Huawei | zhangpeng169@huawei.com | HiSilicon, Deutsche Telekom, T-Mobile | RAN#88 | LTE_CA_R16_3BDL_1BUL-Core | (Completed) DL_3C-7A-8A_BCS0 (Completed) DL_3C-7A_UL_3C (Completed) DL_3C-8A_UL_3C | Completed
New | CA_1A-3C-38A | CA_3C | 0 | LTE only | Zhang Peng | Huawei | zhangpeng169@huawei.com | HiSilicon, Deutsche Telekom, T-Mobile | RAN#88 | LTE_CA_R16_3BDL_1BUL-Core | (Completed) DL_1A-3C-38A_BCS0 (Completed) DL_1A-3C_UL_3C (New) DL_3C-38A_UL_3C | Completed
New | CA_3C-8A-38A | CA_3C | 0 | LTE only | Zhang Peng | Huawei | zhangpeng169@huawei.com | HiSilicon, Deutsche Telekom, T-Mobile | RAN#88 | LTE_CA_R16_3BDL_1BUL-Core | (Completed) DL_3C-8A-38A_BCS0 (Completed) DL_3C-8A_UL_3C (New) DL_3C-38A_UL_3C | Completed
New | CA_1A-3C-20A | CA_3C | 0 | LTE only | Zhang Peng | Huawei | zhangpeng169@huawei.com | HiSilicon, Deutsche Telekom, T-Mobile | RAN#88 | LTE_CA_R16_3BDL_1BUL-Core | (Completed) DL_1A-3C-20A_BCS0 (Completed) DL_1A-3C_UL_3C (New) DL_3C-20A_UL_3C | Completed
New | CA_3C-8A-20A | - | 0 | LTE only | Zhang Peng | Huawei | zhangpeng169@huawei.com | HiSilicon, Deutsche Telekom, T-Mobile | RAN#88 | LTE_CA_R16_3BDL_1BUL-Core | (Completed) DL_3A-8A-20A_BCS0 (Completed) DL_3C-8A_BCS0 (Completed) DL_3C-20A_BCS0 | Completed
New | CA_3C-8A-20A | CA_3C | 0 | LTE only | Zhang Peng | Huawei | zhangpeng169@huawei.com | HiSilicon, Deutsche Telekom, T-Mobile | RAN#88 | LTE_CA_R16_3BDL_1BUL-Core | (New) DL_3C-8A-20A_BCS0 (New) DL_3C-20A_UL_3C (Completed) DL_3C-8A_UL_3C | Completed
New | CA_1A-20A-38A | - | 0 | LTE only | Zhang Peng | Huawei | zhangpeng169@huawei.com | HiSilicon, Deutsche Telekom, T-Mobile | RAN#88 | LTE_CA_R16_3BDL_1BUL-Core | (Completed) DL_1A-38A_BCS0 (Completed) DL_1A-20A_BCS0 (Completed) DL_20A-38A_BCS0 | Ongoing
New | CA_3A-20A-38A | - | 0 | LTE only | Zhang Peng | Huawei | zhangpeng169@huawei.com | HiSilicon, Deutsche Telekom, T-Mobile | RAN#88 | LTE_CA_R16_3BDL_1BUL-Core | (Completed) DL_3A-38A_BCS0 (Completed) DL_3A-20A_BCS0 (Completed) DL_20A-38A_BCS0 | Ongoing
New | CA_3C-20A-38A | - | 0 | LTE only | Zhang Peng | Huawei | zhangpeng169@huawei.com | HiSilicon, Deutsche Telekom, T-Mobile | RAN#88 | LTE_CA_R16_3BDL_1BUL-Core | (New) DL_3A-20A-38A_BCS0 (Completed) DL_3C-38A_BCS0 (Completed) DL_3C-20A_BCS0 | Ongoing
New | CA_3C-20A-38A | CA_3C | 0 | LTE only | Zhang Peng | Huawei | zhangpeng169@huawei.com | HiSilicon, Deutsche Telekom, T-Mobile | RAN#88 | LTE_CA_R16_3BDL_1BUL-Core | (New) DL_3C-20A-38A_BCS0 (New) DL_3C-20A_UL_3C (New) DL_3C-38A_UL_3C | Ongoing
New | CA_8A-20A-38A | - | 0 | LTE only | Zhang Peng | Huawei | zhangpeng169@huawei.com | HiSilicon, Deutsche Telekom, T-Mobile | RAN#88 | LTE_CA_R16_3BDL_1BUL-Core | (Completed) DL_8A-38A_BCS0 (Completed) DL_8A-20A_BCS2 (Completed) DL_20A-38A_BCS0 | Completed
New | CA_7A-12A-66A-66A | - | NA | LTE only | Paul Nebesny | Rogers Communications | pavlo.nebesny@rci.rogers.com | Ericsson, AT&T, Huawei, HiSilicon | RAN#88 | LTE_CA_R16_3BDL_1BUL-Core | (Completed) DL_7A-12A-66A_BCS0 (Completed) DL_7A-66A-66A_BCS0 (Completed) DL_12A-66A-66A_BCS0 | Ongoing
New | CA_2A-2A-5A-7A | - | NA | LTE only | Paul Nebesny | Rogers Communications | pavlo.nebesny@rci.rogers.com | Ericsson, AT&T, Huawei, HiSilicon | RAN#88 | LTE_CA_R16_3BDL_1BUL-Core | (Completed) DL_2A-2A-5A_BCS0 (Completed) DL_2A-2A-7A_BCS0 (Completed) DL_2A-5A-7A_BCS0 | Ongoing
New | CA_2A-2A-7A-66A-66A | - | NA | LTE only | Paul Nebesny | Rogers Communications | pavlo.nebesny@rci.rogers.com | Ericsson, AT&T, Huawei, HiSilicon | RAN#88 | LTE_CA_R16_3BDL_1BUL-Core | (Completed) DL_2A-2A-7A-66A_BCS0 (Completed) DL_2A-2A-66A-66A_BCS0 (Completed) DL_2A-7A-66A-66A_BCS0 | Ongoing
New | CA_1A-8A-41A | - | 0 | LTE only | Paul Harris | Vodafone | paul.harris1@vodafone.com | HiSilicon, Ericsson, Huawei, Nokia | RAN#89 | LTE_CA_R16_3BDL_1BUL-Core | (Completed) CA_8-41, CA_1-41, CA_1-8 | Completed
New | CA_1A-40A-41A | - | 0 | LTE only | Paul Harris | Vodafone | paul.harris2@vodafone.com | HiSilicon, Ericsson, Huawei, Nokia | RAN#89 | LTE_CA_R16_3BDL_1BUL-Core | (Completed) CA_1-41, CA_40-41, CA_1-40 | Completed
New | CA_8A-40A-41A | - | 0 | LTE only | Paul Harris | Vodafone | paul.harris3@vodafone.com | HiSilicon, Ericsson, Huawei, Nokia | RAN#89 | LTE_CA_R16_3BDL_1BUL-Core | (Completed) CA_8-41, CA_8-40, CA_40-41 | Completed
New | CA_3A-8A-41A | - | 0 | LTE only | Paul Harris | Vodafone | paul.harris4@vodafone.com | HiSilicon, Ericsson, Huawei, Nokia | RAN#89 | LTE_CA_R16_3BDL_1BUL-Core | (Completed) CA_8-41, CA_3-41, CA_3-8 | Ongoing
New | CA_3A-40A-41A | - | 0 | LTE only | Paul Harris | Vodafone | paul.harris5@vodafone.com | HiSilicon, Ericsson, Huawei, Nokia | RAN#89 | LTE_CA_R16_3BDL_1BUL-Core | (Completed) CA_3-41, CA_3-40, CA_40-41 | Ongoing

## FR1 Intra-band CA BCS table
E-UTRA CA configuration / Bandwidth combination set
E-UTRA CA configuration | Uplink CA configurations | Component carriers in order of increasing carrier frequency |  |  |  |  | Maximum aggregated bandwidth [MHz] | BCS
|  | channel bandwidths for carrier [MHz] | channel bandwidths for carrier [MHz] | channel bandwidths for carrier [MHz] | channel bandwidths for carrier [MHz] | channel bandwidths for carrier [MHz]

## FR1 inter-band BCS table
E-UTRA CA configuration / Bandwidth combination set
E-UTRA CA configuration | Uplink CA configurations | E-UTRA Bands | 1.4MHz | 3MHz | 5 MHz | 10 MHz | 15 MHz | 20 MHz | Maximum aggregated bandwidth [MHz] | Bandwidth combination set
CA_2A-13A-66A-66B | CA_66B | 2 |  |  | Yes | Yes | Yes | Yes | 70 | 0
|  | 13 |  |  | Yes | Yes
|  | 66 |  |  | Yes | Yes | Yes | Yes
|  | 66 | See CA_66B Bandwidth combination set 0 in Table 5.6A.1-1
CA_2A-5A-48A |  | 2 | Yes | Yes | Yes | Yes | Yes | Yes | 50 | 0
|  | 5 |  |  | Yes | Yes
|  | 48 |  |  | Yes | Yes | Yes | Yes
CA_2A-5A-48C |  | 2 | Yes | Yes | Yes | Yes | Yes | Yes | 70 | 0
|  | 5 |  |  | Yes | Yes
|  | 48 | See CA_48C Bandwidth combination set 0 in Table 5.6A.1-1
CA_2A-5A-48D |  | 2 | Yes | Yes | Yes | Yes | Yes | Yes | 90 | 0
|  | 5 |  |  | Yes | Yes
|  | 48 | See CA_48D Bandwidth combination set 0 in Table 5.6A.1-1
CA_2A-13A-48C | CA_48C | 2 | Yes | Yes | Yes | Yes | Yes | Yes | 70 | 0
|  | 13 |  |  | Yes | Yes
|  | 48 | See CA_48C Bandwidth combination set 0 in Table 5.6A.1-1
2A-48C-66A-66A |  | 2 | Yes | Yes | Yes | Yes | Yes | Yes | 100 | 0
|  | 48 | See CA_48C Bandwidth combination set 0 in Table 5.6A.1-1
|  | 66 | See CA_66A-66A Bandwidth Combination Set 0 in Table 5.6A.1-3
2A-48D-66A-66A |  | 2 | Yes | Yes | Yes | Yes | Yes | Yes | 120 | 0
|  | 48 | See CA_48D Bandwidth combination set 0 in Table 5.6A.1-1
|  | 66 | See CA_66A-66A Bandwidth Combination Set 0 in Table 5.6A.1-3
CA_2A-48E-66A-66A |  | 2 | Yes | Yes | Yes | Yes | Yes | Yes | 140 | 0
|  | 48 | See CA_48E Bandwidth combination set 0 in Table 5.6A.1-1
|  | 66 | See CA_66A-66A Bandwidth Combination Set 0 in Table 5.6A.1-3
CA_5A-48C-66A |  | 5 |  |  | Yes | Yes |  |  | 70 | 0
|  | 48 | See CA_48C Bandwidth combination set 0 in Table 5.6A.1-1
|  | 66 | Yes | Yes | Yes | Yes | Yes | Yes
CA_5A-48C-66A-66A |  | 5 |  |  | Yes | Yes |  |  | 90 | 0
|  | 48 | See CA_48C Bandwidth combination set 0 in Table 5.6A.1-1
|  | 66 | See CA_66A-66A Bandwidth Combination Set 0 in Table 5.6A.1-3
CA_5A-48D-66A |  | 5 |  |  | Yes | Yes |  |  | 90 | 0
|  | 48 | See CA_48D Bandwidth combination set 0 in Table 5.6A.1-1
|  | 66 | Yes | Yes | Yes | Yes | Yes | Yes
CA_5A-48D-66A-66A |  | 5 |  |  | Yes | Yes |  |  | 110 | 0
|  | 48 | See CA_48D Bandwidth combination set 0 in Table 5.6A.1-1
|  | 66 | See CA_66A-66A Bandwidth Combination Set 0 in Table 5.6A.1-3
CA_13A-48C-66A | CA_48C | 13 |  |  | Yes | Yes |  |  | 70 | 0
|  | 48 | See CA_48C Bandwidth combination set 0 in Table 5.6A.1-1
|  | 66 | Yes | Yes | Yes | Yes | Yes | Yes
CA_13A-48C-66A-66A |  | 13 |  |  | Yes | Yes |  |  | 90 | 0
|  | 48 | See CA_48C Bandwidth combination set 0 in Table 5.6A.1-1
|  | 66 | See CA_66A-66A Bandwidth Combination Set 0 in Table 5.6A.1-3
CA_13A-48D-66A-66A |  | 13 |  |  | Yes | Yes |  |  | 110 | 0
|  | 48 | See CA_48D Bandwidth combination set 0 in Table 5.6A.1-1
|  | 66 | See CA_66A-66A Bandwidth Combination Set 0 in Table 5.6A.1-3
CA_2A-13A-48E |  | 2 |  |  | Yes | Yes | Yes | Yes | 110 | 0
|  | 13 |  |  | Yes | Yes
|  | 48 | See CA_48E Bandwidth Combination Set 0 in Table 5.6A.1-1
CA_7A-38A-66A |  | 7 |  |  | Yes | Yes | Yes | Yes | 60 | 0
|  | 38 |  |  | Yes | Yes | Yes | Yes
|  | 66 |  | Yes | Yes | Yes | Yes | Yes
CA_7A-38C-66A |  | 7 |  |  | Yes | Yes | Yes | Yes | 80 | 0
|  | 38 | See CA_38C Bandwidth Combination Set 0 in Table 5.6A.1-1
|  | 66 |  | Yes | Yes | Yes | Yes | Yes
CA_2A-12A-66A-66A | CA_66A-66A | 2 |  |  | Yes | Yes | Yes | Yes | 70 | 0
|  | 12 |  |  | Yes | Yes
|  | 66 | See CA_66A-66A Bandwidth Combination Set 0 in Table 5.6A.1-3
CA_12A-30A-66A-66A | CA_66A-66A | 12 |  |  | Yes | Yes |  |  | 60 | 0
|  | 30 |  |  | Yes | Yes
|  | 66 | See CA_66A-66A Bandwidth Combination Set 0 in Table 5.6A.1-3
CA_2A-2A-12A-30A | CA_2A-2A | 2 | See CA_2A-2A Bandwidth Combination Set 0 in Table 5.6A.1-3 | [5 empty] | 60 | 0
|  | 12 |  |  | Yes | Yes
|  | 30 |  |  | Yes | Yes
CA_2A-2A-12A-66A | CA_2A-2A | 2 | See CA_2A-2A Bandwidth Combination Set 0 in Table 5.6A.1-3 | [5 empty] | 70 | 0
|  | 12 |  |  | Yes | Yes
|  | 66 |  |  | Yes | Yes | Yes | Yes
CA_2A-2A-5A-30A | CA_2A-2A | 2 | See CA_2A-2A Bandwidth Combination Set 0 in Table 5.6A.1-3 | [5 empty] | 60 | 0
|  | 5 |  |  | Yes | Yes
|  | 30 |  |  | Yes | Yes
CA_2A-2A-12A-66A-66A | CA_2A-2A | 2 | See CA_2A-2A Bandwidth Combination Set 0 in Table 5.6A.1-3 | [5 empty] | 90 | 0
|  | 12 |  |  | Yes | Yes
|  | 66 | See CA_66A-66A Bandwidth Combination Set 0 in Table 5.6A.1-3
CA_3A-8A-41A |  | 3 | Yes | Yes | Yes | Yes | Yes | Yes | 50 | 0
|  | 8 | Yes | Yes | Yes | Yes
|  | 41 |  |  | Yes | Yes | Yes | Yes
CA_3A-20A-38A |  | 3 | Yes | Yes | Yes | Yes | Yes | Yes | 60 | 0
|  | 20 |  |  | Yes | Yes | Yes | Yes
|  | 38 |  |  | Yes | Yes | Yes | Yes
CA_3A-40A-41A |  | 3 | Yes | Yes | Yes | Yes | Yes | Yes | 60 | 0
|  | 40 |  |  | Yes | Yes | Yes | Yes
|  | 41 |  |  | Yes | Yes | Yes | Yes
CA_7A-28A-66A | - | 7 |  |  | Yes | Yes | Yes | Yes | 60 | 0
|  | 28 |  |  | Yes | Yes | Yes | Yes
|  | 66 |  |  | Yes | Yes | Yes | Yes
CA_7C-28A-66A | - | 7 | See CA_7C Bandwidth Combination Set 1 in Table 5.6A.1-1 | [5 empty] | 60 | 0
|  | 28 |  |  | Yes | Yes | Yes | Yes
|  | 66 |  |  | Yes | Yes | Yes | Yes
CA_3C-7A-8A | CA_3C | 3 | See CA_3C Bandwidth combination set 0 in Table 5.6A.1-1 | [5 empty] | 70 | 0
|  | 7 |  |  | Yes | Yes | Yes | Yes
|  | 8 |  |  | Yes | Yes
CA_1A-3C-38A | CA_3C | 1 |  |  | Yes | Yes | Yes | Yes | 80 | 0
|  | 3 | See CA_3C Bandwidth combination set 0 in Table 5.6A.1-1
|  | 38 |  |  | Yes | Yes | Yes | Yes
CA_3C-8A-38A | CA_3C | 3 | See CA_3C Bandwidth combination set 0 in Table 5.6A.1-1 | [5 empty] | 70 | 0
|  | 8 |  |  | Yes | Yes
|  | 38 |  |  | Yes | Yes | Yes | Yes
CA_1A-3C-20A | CA_3C | 1 |  |  | Yes | Yes | Yes | Yes | 80 | 0
|  | 3 | See CA_3C Bandwidth combination set 0 in Table 5.6A.1-1
|  | 20 |  |  | Yes | Yes | Yes | Yes
CA_3C-8A-20A | - | 3 | See CA_3C Bandwidth combination set 0 in Table 5.6A.1-1 | [5 empty] | 70 | 0
|  | 8 |  |  | Yes | Yes
|  | 20 |  |  | Yes | Yes | Yes | Yes
CA_3C-8A-20A | CA_3C | 3 | See CA_3C Bandwidth combination set 0 in Table 5.6A.1-1 | [5 empty] | 70 | 0
|  | 8 |  |  | Yes | Yes
|  | 20 |  |  | Yes | Yes | Yes | Yes
CA_1A-20A-38A | - | 1 |  |  | Yes | Yes | Yes | Yes | 60 | 0
|  | 20 |  |  | Yes | Yes | Yes | Yes
|  | 38 |  |  | Yes | Yes | Yes | Yes
CA_3A-20A-38A | - | 3 |  |  | Yes | Yes | Yes | Yes | 60 | 0
|  | 20 |  |  | Yes | Yes | Yes | Yes
|  | 38 |  |  | Yes | Yes | Yes | Yes
CA_3C-20A-38A | - | 3 | See CA_3C Bandwidth combination set 0 in Table 5.6A.1-1 | [5 empty] | 80 | 0
|  | 20 |  |  | Yes | Yes | Yes | Yes
|  | 38 |  |  | Yes | Yes | Yes | Yes
CA_3C-20A-38A | CA_3C | 3 | See CA_3C Bandwidth combination set 0 in Table 5.6A.1-1 | [5 empty] | 80 | 0
|  | 20 |  |  | Yes | Yes | Yes | Yes
|  | 38 |  |  | Yes | Yes | Yes | Yes
CA_8A-20A-38A | - | 8 |  |  | Yes | Yes |  |  | 50 | 0
|  | 20 |  |  | Yes | Yes | Yes | Yes
|  | 38 |  |  | Yes | Yes | Yes | Yes
CA_7A-12A-66A-66A | - | 7 |  |  | Yes | Yes | Yes | Yes | 70 | 0
|  | 12 |  |  | Yes | Yes
|  | 66 | See CA_66A-66A Bandwidth Combination Set 0 in Table 5.6A.1-3
CA_2A-2A-5A-7A | - | 2 | See CA_2A-2A Bandwidth Combination Set 0 in Table 5.6A.1-3 | [5 empty] | 70 | 0
|  | 5 |  |  | Yes | Yes
|  | 7 |  |  | Yes | Yes | Yes | Yes
CA_2A-2A-7A-66A-66A | - | 2 | See CA_2A-2A Bandwidth Combination Set 0 in Table 5.6A.1-3 | [5 empty] | 100 | 0
|  | 7 |  |  | Yes | Yes | Yes | Yes
|  | 66 | See CA_66A-66A Bandwidth Combination Set 0 in Table 5.6A.1-3
CA_3A-8A-41A | - | 3 |  | Yes | Yes | Yes | Yes | Yes | 50 | 0
|  | 8 | Yes | Yes | Yes | Yes
|  | 41 |  |  | Yes | Yes | Yes | Yes
CA_1A-8A-41A | - | 1 |  |  | Yes | Yes | Yes | Yes | 50 | 0
|  | 8 | Yes | Yes | Yes | Yes
|  | 41 |  |  | Yes | Yes | Yes | Yes
CA_3A-40A-41A | - | 3 |  | Yes | Yes | Yes | Yes | Yes | 60 | 0
|  | 40 |  |  | Yes | Yes | Yes | Yes
|  | 41 |  |  | Yes | Yes | Yes | Yes
CA_8A-40A-41A | - | 8 | Yes | Yes | Yes | Yes |  |  | 50 | 0
|  | 40 |  |  | Yes | Yes | Yes | Yes
|  | 41 |  |  | Yes | Yes | Yes | Yes
CA_1A-40A-41A | - | 1 |  |  | Yes | Yes | Yes | Yes | 60 | 0
|  | 40 |  |  | Yes | Yes | Yes | Yes
|  | 41 |  |  | Yes | Yes | Yes | Yes