## 101-e-NR-7.1CRs-14
* Note: Grey color indicates the draft CRs which are already allocated for separate email discussions [101-e-NR-7.1CRs-01] ~ [101-e-NR-7.1CRs-13].
Agenda item | Issue# | TDoc | Title | Source | [101-e-NR-7.1CRs-14] Moderator's initial view | CATT | NTT DOCOMO | vivo | Apple | Qualcomm | Huawei | ZTE | OPPO | Samsung | Spreadtrum | Ericsson
7.1.1 | 1 | R1-2003704 | Correction on RRC parameter of failureDetectionResources | ZTE | Rejected for Rel-15 but consider for Rel-16 (in RAN1#102-e) |  |  |  | Agree in principle Further consider for Rel-15 in future meetings | Further consider for Rel-15 in future meetings | Further consider for Rel-15 in future meetings. The correction is only RRC parameter name change and can be handled by the editor directly. | Quickly agree this CR in this meeting or further consider for Rel-15 in future meetings. Without this CR, the RAN1 spec is not correct and may cause confusion. We fail to understand why a CR trying to correct the RAN1 spec can be rejected. | Further consider for Rel-15 in future meetings RRC parameter alignment | Rejected for Rel-15 but consider for Rel-16 (in RAN1#102-e). Editorial CR. Given no Rel-15 editor's alignment CR, we suggest to discuss this for Rel-16 editor's alignment CR. | Further consider for Rel-15 in future meetings. RRC parameter alignment, all of RRC parameter issues can be handled uniformly by the editor. | Rejected for Rel-15 but consider for Rel-16 (in RAN1#102-e). This is purely editorial, which is discouraged for R15 maintenance.
7.1.1 | 2 | R1-2004111, R1-2004110 | Draft CR on the QCL assumption for paging reception | OPPO | Rejected for Rel-15 but consider for Rel-16 (in RAN1#102-e) |  |  |  | Agree in principle Further consider for Rel-15 in future meetings | Rejected for Rel-15. We can further discuss (even for Rel.15) whether/how to clarify the QCL assumption for zero/non-zero CORESET(s) in idle/inactive state, but this is not based on the current draft CR. | Further consider for Rel-15 in future meetings | Further consider for Rel-15 in future meetings. The issue raised by this CR seems to be valid from our perspective. We could further consider it in future meetings. | Further consider for Rel-15 in future meetings The current spec is unclear and we should adress the issue no matter on which CR is based | Rejected for Rel-15 We don't tihnk additional discussion is needed since current spec is clear enough as below: For PDCCH reception (38.213), - Type2-CSS can be associated with either CORESET with index 0 or CORESET other than 0. current version of 38.213 clearly descibes both cases as below:, - The UE may assume that the DM-RS antenna port associated with PDCCH receptions in the CORESET configured by pdcch-ConfigSIB1 in MIB, the DM-RS antenna port associated with corresponding PDSCH receptions, and the corresponding SS/PBCH block are quasi co-located with respect to average gain, QCL-TypeA, and QCL-TypeD properties, when applicable [6, TS 38.214], if the UE is not provided a TCI state indicating quasi co-location information of the DM-RS antenna port for PDCCH reception in the CORESET. and if COESET is not zero, - For a CORESET other than a CORESET with index 0, if a UE has not been provided a configuration of TCI state(s) by tci-statesPDCCH-ToAddList and tci- StatesPDCCH-ToReleaseList for the CORESET, or has been provided initial configuration of more than one TCI states for the CORESET by tci-StatesPDCCH-ToAddList and tci-StatesPDCCH-ToReleaseList but has not received a MAC CE activation command for one of the TCI states as described in [11, TS 38.321], the UE assumes that the DM-RS antenna port associated with PDCCH receptions is quasi co-located with the SS/PBCH block the UE identified during the initial access procedure; For PDSCH reception (38.214) - When receiving PDSCH scheduled with SI-RNTI or P-RNTI, the UE may assume that the DM-RS port of PDSCH is quasi co-located with the associated SS/PBCH block with respect to Doppler shift, Doppler spread, average delay, delay spread, spatial RX parameters when applicable. | Further consider for Rel-15 in future meetings. From our perspective, the issue raised by this CR makes sense. We could further consider it to make the spec more clear in future meetings. | Rejected for Rel-15. We think this is covered by the following text in 38.213: For a CORESET other than a CORESET with index 0, - if a UE has not been provided a configuration of TCI state(s) by tci-StatesPDCCH-ToAddList and tci- StatesPDCCH-ToReleaseList for the CORESET, or has been provided initial configuration of more than one TCI states for the CORESET by tci-StatesPDCCH-ToAddList and tci-StatesPDCCH-ToReleaseList but has not received a MAC CE activation command for one of the TCI states as described in [11, TS 38.321], the UE assumes that the DM-RS antenna port associated with PDCCH receptions is quasi co-located with the SS/PBCH block the UE identified during the initial access procedure;
7.1.2 | 3 | R1-2003358, R1-2003357 | Draft CR on UL codebook subset | vivo | Rejected for Rel-15 |  |  | Further consider for Rel-15 in future meetings. Companies have different views on Rel-15 behavior. The behavior need to be clarified. | Agree in principle Further consider for Rel-15 in future meetings | Rejected for Rel-15. | Rejected for Rel-15. In our understanding, if UE is with partial coherent capability for 4Tx, the codebook subset for 4port or 2 port can not be full coherent. The current spec is clear eough. | Rejected for Rel-15 | Rejected for Rel-15 The current spec is correct. As discussed several times in Rel-16 UL FPTx, a partial-coherent UE with 4Tx cannot ensure two ports are coherent if it is configured with 2-port transmisison. Thus In rel-16, if codebook subset is confiugured as partialAndNonCoheren for a UE with 2-port and 4-port SRS resource, the codebook subset for 2-port tranmssion is 'nonCoherent'. The rel-15 wording "A UE reporting its UE capability of 'partialAndNonCoherent' transmission shall not expect to be configured by codebookSubset with 'fullyAndPartialAndNonCoherent' " is very clear and aligned with Rel-16. In summary, Rel-15 spec is accurate and no chagne is needed. | Rejected for Rel.15 This is obvious that 4Tx UE with partial-coherent UE capability uses non-coherent codebook subset when 2Tx SRS resource is configured. | Rejected for Rel.15 Seems we already have common understanding, this CR is no longer needed. | Further consider in future meeting for Rel-15. Not so critical, although we agree that this clarification would be useful for the future in case partially coherent UEs emerge in the market.
7.1.2 | 4 | R1-2003360, R1-2003359 | Draft CR on port and csi-rs resource occupation | vivo
7.1.2 | 5 | R1-2003482 | Draft CR on SRS for 38.214 | ZTE
7.1.2 | 6 | R1-2003591 | Discussion on QCL assumption for PDSCH DM-RS | CATT | Rejected for Rel-15 |  |  |  | We are okay to discuss, prefer Alt. 2 Further consider for Rel-15 in future meetings | Further consider for Rel-15 in future meetings | Rejected for Rel-15. There is no need to remove the QCL assumption description. Except the QCL assumption, there is also average gain added during the discussion stage. Then for Alt.2, if the case with absence of CSI-RS configuration, initial access procedure is also included. | Rejected for Rel-15. The reason is that, for paging, PDSCH DMRS is QCLed with each corresponding SSB instead of SSB identified by intitial access procedure. |  | Rejected for Rel.15 It is editorial issue but current spec 211 and 214 are not conflict and not confused each other. Hence current specification is enough as it is. | Further consider for Rel-15 in future meetings | Reject for Rel.15. NBC: the CR changes the QCL assumptions the UE may use.
7.1.2 | 7 | R1-2004205 | Correction to contention-based beam failure recovery | Ericsson | Further consider for Rel-15 in future meetings | Suggest to reject for Rel.15. Our view is that this is an optimization, not essential. System is not broken. |  |  | Agree in principle Further consider for Rel-15 in future meetings | Further consider for Rel-15 in future meetings | Rejected for Rel-15 but consider for Rel-16 in future meetings. New UE behavior will be introduced hence it is non-backward compatible with Rel-15. | Rejected for Rel-15. As we mentioned before, in Rel-15, from spec perspective, the gNB can NOT identify whether the CBRA is initialized by BFR or others. It should be enhanced in Rel-16 according to the latest RAN2 agreement of introducing an indication for the triggering event of BFR in Msg3 and MsgB. | Rejected for Rel-15 It has been discussed in Rel-15, but not be agreed. We don't need to reopen the same discussion | Rejected for Rel.15 This issue was already discussed and was not chosen in Rel.16 eMIMO maintenance. No need to discuss again in Rel.15 as well. | Rejected for Rel-15 | Further consider for Rel-15 in future meetings. Essential correction. Potentially unclear UE behaviour.
7.1.2 | 8 | R1-2004206 | Clarifications on TRS configuration with duplexing direction change | Apple | Rejected for Rel-15 |  |  |  | We would like to have UE expectation clarified. That is, in a slot, when duplexing direction is changed between 2 TRS symbols, doess UE still expect both TRS symbols to be transmitted by the NW. | Rejected for Rel-15 | Further consider for Rel-15 in future meetings The wording may need some update: The UE is not expected to be configured with UL symbol(s) between the two CSI-RS resources in a slot when the corresponding NZP-CSI-RS-ResourceSet configured with trs-Info. | Rejected for Rel-15. It has obvious that there is isolated impact for both gNB and UE sides. We don't think it should be discussed in such late stage. |  | Rejected for Rel.15 It can be dealt with gNB implementation. | Further consider for Rel-15 in future meetings. If such configuration is allowed, we would like to see how UE should deal with this configuration. | Rejected for Rel-15. Discuss for R16.
7.1.2 | 9 | R1-2004208 | Clarification on UE capability within a slot across serving cells | Apple
7.1.2 | 10 | R1-2004209, R1-2004207 | Draft CR on applicable time for PDSCH beam indication | Apple | Rejected for Rel-15 Note: This issue will be dealt with Rel.16 eMIMO maintenance MB1 email thread#3 (issue#10). |  |  |  | This issue is being dealt with Rel.16 eMIMO maintenance MB1 email thread#3 | Rejected for Rel-15 | Fine to have the discussion under Rel-16 eMIMO | We are fine to further consider for Rel-15 in future meetings, if no progress in MB1 email thread#3 (Issue#10) | Fine to have the discussion under Rel-16 eMIMO | Rejected for Rel.15 This issue will be dealt with Rel.16 eMIMO maintenance MB1 email thread#3. | Rejected for Rel-15 but consider for Rel-16 | Rejected for Rel-15. Discuss for R16.
7.1.2 | 11 | R1-2004210, R1-2004207 | Draft CR on applicable time for PUSCH beam indication | Apple | Rejected for Rel-15 Note: This issue will be dealt with Rel.16 eMIMO maintenance MB1 email thread#3 (issue#10). |  |  |  | This issue is being dealt with Rel.16 eMIMO maintenance MB1 email thread#3 | Rejected for Rel-15 | Fine to have the discussion under Rel-16 eMIMO | We are fine to further consider for Rel-15 in future meetings, if no progress in MB1 email thread#3 (Issue#10) | Fine to have the discussion under Rel-16 eMIMO | Rejected for Rel.15 This issue will be dealt with Rel.16 eMIMO maintenance MB1 email thread#3. | Rejected for Rel-15 but consider for Rel-16 | Rejected for Rel-15. Discuss for R16.
7.1.2 | 12 | R1-2004211 | Draft CR on QCL assumption for DL PT-RS and DMRS | Apple | Rejected for Rel-15 but consider for Rel-16 (in RAN1#102-e) |  |  |  | Agree in principle Further consider for Rel-15 in future meetings | Rejected for Rel-15 | Rejected for Rel-15 but consider for Rel-16 in future meetings. We think the change is editorial but useful. | We are fine to agree this CR |  | Rejected for Rel.15 but consider for Rel.16 Editorial issue. Treating in Rel.16 is proper and if not it would be rejected. | Further consider for Rel-15 in future meetings It's editorial. | Rejected for Rel-15. Discuss for R16.
7.1.2 | 13 | R1-2004212 | Draft CR on QCL indication for CSI-RS | Apple | Rejected for Rel-15 but consider for Rel-16 (in RAN1#102-e) |  |  |  | Agree in principle Further consider for Rel-15 in future meetings | Rejected for Rel-15 | Further consider for Rel-15 in future meetings We are supportive to confirm it for Rel-15 | We are fine to agree this CR | Further consider for Rel-15 in future meetings It is not good sense to Leave bracket in the spec | Rejected for Rel.15 but consider for Rel.16 Editorial issue. Treating in Rel.16 is proper and if not it would be rejected. | Further consider for Rel-15 in future meetings Just remove the bracket, the words "when applicable" is not needed. If the higher layer parameter isQuasiColocated is configured, 'QCL-TypeD' is always applicable. | Further consider for Rel-15 in future meetings. Removing brackets would seem essential.
7.1.2 | 14 | R1-2004260 | PUCCH Spatial Relation after CBRA BFR | Nokia, Nokia Shanghai Bell | Further consider for Rel-15 in future meetings | Suggest to reject for Rel.15. Our view is that this is an optimization, not essential. System is not broken. |  | Rejected for Rel-15 but consider for Rel-16 (in RAN1#102-e) | Agree in principle Further consider for Rel-15 in future meetings Note: this is the same as Ericsson CR R1-2004205 | Further consider for Rel-15 in future meetings | Rejected for Rel-15 but consider for Rel-16 in future meetings. New UE behavior will be introduced hence it is non-backward compatible with Rel-15. | Rejected for Rel-15. As we mentioned before, in Rel-15, from spec perspective, the gNB can NOT identify whether the CBRA is initialized by BFR or others. It should be enhanced in Rel-16 according to the latest RAN2 agreement of introducing an indication for the triggering event of BFR in Msg3 and MsgB. | Rejected for Rel-15 There were similar discussions in Rel-15. No need to reopen similar discusison. | Rejected for Rel.15 Same with Issue#7. | Rejected for Rel-15 | Further consider for Rel-15 in future meetings. Essential correction.
7.1.2 | 15 | R1-2004261 | Clarification on the number of occupied CPUs and delay requirements for CSI reports using PUSCH | Nokia, Nokia Shanghai Bell | Rejected for Rel-15 |  |  |  | Agree in principle Further consider for Rel-15 in future meetings | Rejected for Rel-15 | Rejected for Rel-15 but consider for Rel-16 in future meetings. We think the change is useful. | Rejected for Rel-15 | Rejected for Rel-15 scine failed to see much difference between the modification and the original wording | Rejected for Rel.15 The TP on this CR already means in the current specification. | Rejected for Rel.15 The rewording is not necessary. | The editorial change is non-essential and shall be rejected for Rel-15.
7.1.2 | 16 | R1-2004262 | Clarification on which UE capability component indicates the number of supported simultaneous CSI calculations N_CPU | Nokia, Nokia Shanghai Bell | Rejected for Rel-15 but consider for Rel-16 (in RAN1#102-e) |  |  |  | Agree in principle Further consider for Rel-15 in future meetings | Further consider for Rel-15 in future meetings | Rejected for Rel-15 but consider for Rel-16 in future meetings. We think the change is editorial but useful. | Rejected for Rel-15 | Further consider for Rel-15 in future meetings since clarification is needed to avoid confusion/ambiguity. | Rejected for Rel.15 but consider for Rel.16 Editorial issue. Treating in Rel.16 is proper and if not it would be rejected. | Further consider for Rel-15 in future meetings. Clarification is needed. | The clarification can be further considered for Rel-15 in future meetings.
7.1.2 | 17 | R1-2004263 | Correction of RRC parameter name for AP-TRS | Nokia, Nokia Shanghai Bell
7.1.2 | 18 | R1-2004429 | Clarification on sp-CSI-RS capability | Ericsson
7.1.2 | 19 | R1-2004435, R1-2004436 | Draft CR on CSI report based on inactive resources | Qualcomm Incorporated | Rejected for Rel-15 |  |  | Further consider for Rel-15 in future meetings. Companies have different views on Rel-15 behavior. The behavior need to be clarified. | We are okay to discuss it Further consider for Rel-15 in future meetings | Further consider for Rel-15 in future meetings | Rejected for Rel-15 We don't prefer to have spec changes. In general, gNB shall not have a CSI reporting based on de-activated / released CSI-RS gNB shall avoid potential risk of mis-configuration. The same priniciple is applied, e.g. gNB shall not have a AP reporting over P CSI-RS which has been released. | Further consider for Rel-15 in future meetings | Further consider for Rel-15 in future meetings Some clarification is needed | Further consider for Rel.15 in future meetings We think that the proposal can be enhanced by considering the opposite cases together when CSI-RS is active but associated CSI report becomes deactivated. Hence, considering both cases, we can revisit in future meetings. | Further consider for Rel-15 in future meetings. It's better to restrict gNB from such configuration, rather than UE to define too many exceptions. | Reject for Rel-15. The change is not essential. gNB implementation follows the signaling order to reach a good performance, but the real network is not ideal, to put such constrain may only lead to high implementation cost in reality.
7.1.2 | 20 | R1-2004437 | draft CR on BWP for CORESET 0 beam reset by RACH | Qualcomm Incorporated | Rejected for Rel-15 |  |  | Rejected for Rel-15 but consider for Rel-16 (in RAN1#102-e) | We are okay to discuss it Further consider for Rel-15 in future meetings | Further consider for Rel-15 in future meetings | Rejected for Rel-15 As there is only one CORESET#0 in one CC, we think there is no need to change the spec. | Rejected for Rel-15. The current spec is clear. |  | Rejected for Rel.15 Current specification already means that all BWPs associated with CORESET0 will be applied. | Rejected for Rel-15 Current spec is clear. There's only one CORESET 0 (per CC), and it can be monitored in different BWPs. | Rejected for Rel-15. The specification is clear: it is stated that "For a CORESET with index 0...", and the reasonable interpretation of that would be "For any CORESET with index 0...".
7.1.2 | 21 | R1-2004438 | draft CR on L1-RSRP EPRE | Qualcomm Incorporated | Rejected for Rel-15 |  |  | Rejected for Rel-15 but consider for Rel-16 (in RAN1#102-e) | Agree in principle Further consider for Rel-15 in future meetings | Further consider for Rel-15 in future meetings | Further consider for Rel-15. | Rejected for Rel-15. The current spec is clear. |  | Rejected for Rel.15 Current specification 38.215 clearly states that the power offset is not considered for calculating L1-RSRP ERPE. | Further consider for Rel-15 in future meetings. A conclusion should be enough. | Rejected for Rel-15. There is no motivation why an L1-RSRP measurement would be scaled by any parameter, so adding the text is confusing. The L1-RSRP measurement is defined in 38.215 and the reporting in 38.212.
7.1.2 | 22 | R1-2004439 | draft CR on stop monitoring explicit BFD RS after BFR response | Qualcomm Incorporated | Rejected for Rel-15 |  |  |  | The CR is problematic. The issue exists, but the solution proposed by the CR is not complete. Once UE stops BFR, when UE would start again? RadioLinkMonitoringRS may not be configured, and if it is configured, it may need to be updated after the TCI update of PDCCH Rejected for Rel-15 | Further consider for Rel-15 in future meetings | Rejected for Rel-15 As no UE behavior is defined for explicit BFD RS after receiving BFR response, there is no need to update the specs to add something like "UE stops monitoring" (UE is free to do this with current specs). | Rejected for Rel-15 It can be considered to be discussed in RAN2 and specified in TS 38.321 accordingly. | Rejected for Rel-15 It is up to UE implementation | Rejected for Rel.15 This is minor optimization issue, current spec is not broken and can be dealt with UE implementation. | Rejected for Rel-15 This optimization is not necessary. | Rejected for Rel-15. The UE should continue to monitor BFD RS, just as the UE continues to monitor for RLM. Any changed be behaviour could be captured in 38.321, which describes how MAC uses the indications.
7.1.3 | 23 | R1-2003361 | Clarification on UE behavior with empty list for SFI combination per cell | vivo | Rejected for Rel-15 |  |  | Further consider for Rel-15 in future meetings and at least a conclusion is needed to align the understadning on this issue and the reason is provided below: From the first round of comments, it seems different understanding on this issue is on the table: 1) Configuration error: gNB will not configure to monitor DCI 2_0 with empty list for SFI combination per cell. If considering this configuration as error case, a UE does nothing and thus not monitor DCI 2_0 for this error case. 2) Configuration is OK but UE doesn't monitor DCI 2_0: in this case, the DCI 2_0 won't occupy one size budget; 3) Configuration is OK but it's up to UE implementation for DCI 2_0 monitoring: it will be not clear whether DCI 2_0 will occupy size budget or not. | We are okay to discuss it Further consider for Rel-15 in future meetings | Rejected for Rel-15 The proposed CR is not aligned with the existing specs. Also, do not see the need to optimize the UE behavior for such configurations | Rejected for Rel-15 It is not an essential correction in our view. It addresses a corner configuration case which we don't think is typical for operation. | Rejected for Rel-15 but consider for Rel-16 (in RAN1#102-e) Empty list for SFI combination per cell seems to be a corner case. It seems no need to fix a corner case for Rel-15 spec. |  | Rejected for Rel-15 | Rejected for Rel-16 This optimization is not necessary. | Rejected for Rel-15. This is a clear mis-configuration that reasonable NW implemenation would not do. If we make an unncessary update for DCI 2_0, there would be many more similar cases such as DCI 2_1.
7.1.3 | 24 | R1-2003362 | Draft CR on 38.214 rate-matching for PDSCH with SPS | vivo
7.1.3 | 25 | R1-2003364, R1-2003363, R1-2003705 (ZTE), R1-2004616 (Huawei/HiSi), R1-2004617 (Huawei/HiSi) | Correction on PUSCH skipping with overlapping UCI on PUCCH | vivo
7.1.3 | 26 | R1-2003592 | Correction on the definition for timeline condition | CATT | Rejected for Rel-15 | Further consider for Rel-15 in future meetings (The CR completes the timeline definitions which we think essential for Rel-15.) |  |  |  | Further consider for Rel-15 in future meetings Most of the TPs are just clarifications but some actually clarify necessary timeline conditions. | Further consider for Rel-15. We are fine to clarify the timeline conditions in the specification. | We are fine to further discuss the 3rd change of this CR. The rest of changes are not essential and can be rejected. |  | Further considered for Rel-15 only for timeline condition. | Further consider for Rel-15. we are fine to clarify the definition. | Consider for Rel-16. In general OK. Adding one case misisng for timeline. The rest of corrections are clairificaitons, editorial. But it makes it more clear and since, timeline issue is a bit complicated, it is fine to make it clear.
7.1.3 | 27 | R1-2003593 | Correction for PUCCH repetition transmission | CATT | Rejected for Rel-15 but consider for Rel-16 (in RAN1#102-e) | Further consider for Rel-15 in future meetings (PUCCH repetition for SR and CSI are already supported in current specification but PUCCH resource determination for SR and CSI are missing for PUCCH repetition in current specification which should be fixed.) | Rejected for Rel-15 but consider for Rel-16 (in RAN1#102-e), or Further consider for Rel-15 in future meetings This CR is editorial one but correct update. We are OK with either way, |  |  | Rejected for Rel-15 The clalifications are not essential. | Rejected for Rel-15. The proposed change are not essential. | Not essential correction and can be considered in Rel-16. |  | Rejected for Rel-15. The proposed change are not essential. | Further consider for Rel-15. we are fine to discuss this issue. From the comments from the companies, it seems PUCCH repetitions only apply to PUCCH carrying HARQ-ACK, not to CSI or SR PUCCH. We would like to say PUCCH repetition focus on long PUCCH formats. We never limit it to HARQ-ACK PUCCH onlly. | Consider for Rel-16. Agree with CR. Starting slot of PUCCH repetiton, is defined only for A/N and it is missing for SR and CSI.
7.1.3 | 28 | R1-2003594 | Clarification on PUSCH frequency hopping | CATT | Rejected for Rel-15 | Further consider for Rel-15 in future meetings (There were different understandings on whether PUSCH frequency hopping can be enabled for PUSCH scheduled by DCI format 0_0 if frequencyHopping is not configured or inter-slot frequency hopping is configured. We should at least discuss and conclude RAN1's common understanding to avoid unclear UE behavior.) | Rejected for Rel-15 First change is editorial one. 'shall' is prefered but current text is also OK. Second change is not needed since 38.331 says that 'If the field is absent, frequency hopping is not configured'. i.e., the case that FH is indicated but FH is not confiugred is an error case. Capturing error case in spec is not needed in this phase. Third change seems new feature. If inter-slot FH is configured, FH should not be indicated in the mentioned case. |  |  | Rejected for Rel-15 The clalifications are not essential. | Further consider for Rel-15. We are fine to have dicussions on the second and the third change. | We are fine to clarify that whether a UE can receive a DCI format 0_0 with the frequency hopping field in the DCI format 0_0 is set to 1 if frequencyHopping is not provided. |  | Rejected for Rel-15 but consider for Rel-16 (in RAN1#102-e). Editorial CR about only first change. Given no Rel-15 editor's alignment CR, we suggest to discuss this for Rel-16 editor's alignment CR. Other issues are rejected for Rel-15. The other issues correspoind to error case in configuration, so that no critical impact is expected if not addressed. | Rejected for Rel-15. it is common understanding. If no consensus, we are open to give a conclusion for this issue. | Reject for Rel-15.
7.1.3 | 29 | R1-2003595 | Correction for SP-CSI reporting on PUSCH | CATT
7.1.3 | 30 | R1-2003596 | Correction for UCI on PUSCH without UL-SCH | CATT | Rejected for Rel-15 | Further consider for Rel-15 in future meetings (Based on the comments during preparation phase, several companies commented that multi-layer transmission is not applied to PUSCH without UL-SCH. However, we do not have such agreements or spec texts. So at least we should discuss and conclude RAN1's common understanding to avoid unclear UE behavior.) | Rejected for Rel-15 The current specification is saying 'per layer'. N_L is not needed in the rate-matching formula. |  |  | Rejected for Rel-15 This is NBC change | Rejected for Rel-15 The change is NBC | Rejected for Rel-15. We think current spec is correct even for more than one layers. The number of modulation symbols is calculated per layer, and the spec gives the equation for such claculation. We don't see anything wrong with current spec. |  | Rejected for Rel-15. Current Rel-15 specification works in case of multiple layers as well as single layer. CR is not needed. | Rejected for Rel-15. same reason as other companies, it applies to single layer or multi-layer. | Rejected for Rel-15. In both clauses in this CR, almost at the end of each clause, the calculaiton of rate matching output sequence Er is based on EUCI. The number of layers, NL, in considered in calculation of EUCI. Hence, the correction of CR is not needed and if adopted, would result to a wrong calculation of rate matchign parameters. The CR, if adopted, could result in NBC issues.
7.1.3 | 31 | R1-2003597 | Correction for SPS HARQ-ACK feedback in type2 HARQ-ACK codebook | CATT | Rejected for Rel-15 | Further consider for Rel-15 in future meetings (From the pseudo code, UL slot n-K1 is a slot index. However, regardless whether it is a DL slot index or an UL slot index, there may be problem in case of mixed numerology case. Some companies commented that the current specification is interpreted as a PDSCH reception in the duration of UL slot n-K1. However, even with this understanding, it is possible that a SPS PDSCH goes across multiple UL slots and then there are SPS PDSCH receptions in multiple UL slots leading to unintended HARQ-ACK codebook.) |  |  |  | Rejected for Rel-15 The clalifications are not essential. | Rejected for Rel-15. The proposed change are not essential. | Rejected for Rel-15. Our understanding is that all the timing is referred to PUCCH slot, and the PDSCH should be ending within the time duration of PUCCH slot. With this understanding, we don't see there is any ambiguity. |  | Rejected for Rel-15. Current specifciation is clear. | Rejected for Rel-15 | Rejected for Rel-15. There is no ambiguity. In 9.2.3, it is clearly defined which slot corresponds to reception of PDSCH: TS 38.213, Section 9.2.3 For a SPS PDSCH reception ending in slot n , the UE transmits the PUCCH in slot n+k where k is provided by the PDSCH-to-HARQ_feedback timing indicator field, if present, in a DCI format activating the SPS PDSCH reception.
7.1.3 | 32 | R1-2004121 | Correction on out-of-order HARQ of SPS PDSCH release | OPPO | Rejected for Rel-15 |  | Rejected for Rel-15 This CR is a new scheudling restriction, i.e. NBC change. |  |  | Further consider for Rel-15 in future meetings We support to clarify that OOO HARQ includes SPS PDSCH release as well | Rejected for Rel-15. We think the change is not needed as PDSCH release is only to decode DCI so the pipeline processing is not restricted. | Rejected for Rel-15. Not essential correction. | Further consider for Rel-15 in future meetings. Some clarification is needed for OOO operations. | Rejected for Rel-15. This is not scope of out-of-order HARQ issue since it does not affect proceesing timeline. | Further consider for Rel-15. We think it is a missing case for out of order. | Rejected for Rel-15. Suggest to inlcude DL SPS Release for Out-of-order HARQ. Correct or not, it was not included and needs justifications, tc to include it, sinc ethere is no PDSCH associated tot his HARQ. (it is a HARQ to release command).
7.1.3 | 33 | R1-2004316, R1-2004308 | Correction on RAR grant overriding configured grant | ASUSTeK
7.1.3 | 34 | R1-2004319 | PUCCH slot for PUCCH repetition | ASUSTeK | Rejected for Rel-15 | Further consider for Rel-15 in future meetings (It may be good to clarify the intended UE behavior. From our understanding, for a PUCCH transmission with associated DCI, there should be sufficient number of symbols available in the first slot. However, for a PUCCH transmission w/o associated DCI, gNB may not be able to ensure sufficient number of symbols in the first slot especially for periodic PUCCH transmissions.) |  |  |  | Further consider for Rel-15 in future meetings | it is not a CR hence cannot be rejected but our understanding is that the gNB can endure the first slot of PUCCH has enough UL symbols. | Rejected for Rel-15. Our understanding is Interpretation 1 and it is clear according to the spec. |  | Rejected for Rel-15. Current spec is fine. If there is an issue in case of the indicated starting slot to not comprise sufficient symobl(s) available for PUCCH, gNB can takle this issue by idicating the starting slot to comprise sufficient symbols available for PUCCH. | Further consider for Rel-15 in future meetings | Rejected for Rel-15 The psec is clear how to detemrine whehter a PUCCH transmisison is valid.
7.1.3 | 35 | R1-2004321 | Correction on rate matching output sequence length | Sharp | Rejected for Rel-15 but consider for Rel-16 (in RAN1#102-e) | Further consider for Rel-15 in future meetings (We agree with the CR.) | Rejected for Rel-15 but consider for Rel-16 (in RAN1#102-e), or Further consider for Rel-15 in future meetings This CR is editorial one but correct update. We are OK with either way, |  |  | Further consider for Rel-15 in future meetings | Rejected for Rel-15 but consider for Rel-16 in future meetings. We think the change is correct but not essential since the possiblity of misinterpretation is low. | Not essential correction and can be considered in Rel-16. |  | Further consider for Rel-15 in future meetings | Further consider for Rel-15 in future meetings | Could Reject CR for Rel-15. OK to consider for Rel-16 if request is high. CR is not needed really. From the description in in Subclause 6.3.1.4.1 it is clear how to determine E.
7.1.3 | 36 | R1-2004375 | CR on UCI bit sequence determination | ASUSTeK | Rejected for Rel-15 but consider for Rel-16 (in RAN1#102-e) | Further consider for Rel-15 in future meetings (We agree with the CR.) | Rejected for Rel-15 but consider for Rel-16 (in RAN1#102-e), or Further consider for Rel-15 in future meetings This CR is editorial one but correct update. We are OK with either way, |  |  | Further consider for Rel-15 in future meetings This is an editorial change but is technically correct. | Further consider for Rel-15. We are fine with the change. | Not essential correction and can be considered in Rel-16. |  | Rejected for Rel-15 but consider for Rel-16 (in RAN1#102-e). Editorial CR. Given no Rel-15 editor's alignment CR, we suggest to discuss this for Rel-16 editor's alignment CR. | Further consider for Rel-15 in future meetings | Consider for Rel-16. Agree with CR. Good to fix to have correct indexing.
7.1.3 | 37 | R1-2004380 | CR on PUCCH group clarification | NTT DOCOMO, INC.
7.1.3 | 38 | R1-2004537 | PUSCH slot-aggregation and A-CSI multiplexing | Ericsson
7.1.3 | 39 | R1-2004573 | CR on multi-slot PUCCH repetition overlap with a single PUSCH | ASUSTeK | Rejected for Rel-15 but consider for Rel-16 (in RAN1#102-e) |  | Rejected for Rel-15 but consider for Rel-16 (in RAN1#102-e), or Further consider for Rel-15 in future meetings This CR is editorial one but correct update. We are OK with either way, |  |  | Rejected for Rel-15 | Rejected for Rel-15. The proposed change are not essential. | Rejected. A second number of slots could be interpreted as one or more slots. No need to further clarification. |  | Rejected for Rel-15 but consider for Rel-16 (in RAN1#102-e). Editorial CR. Given no Rel-15 editor's alignment CR, we suggest to discuss this for Rel-16 editor's alignment CR. | Rejected for Rel-15 | Consider for Rel-16. The clarification really depends on the question below: The question is that Can "second number of slots" interpreted as "one slot"? :-)
7.1.3 | 40 | R1-2004614 | Clarification on UCI multiplexing on PUSCH | Huawei, HiSilicon | This is a discussion paper for 4615, 4616, and 4617 | [10 empty] | See comment on corresponding CRs
7.1.3 | 41 | R1-2004615 | Corrections on multiplexing UCI from multiple PUCCHs on PUSCH | Huawei, HiSilicon | Rejected for Rel-15 |  |  |  |  | Further consider for Rel-15 in future meetings | Further consider for Rel-15 in future meetings | Rejected for Rel-15. Not essential correction. |  | Rejected for Rel-15. Quoted agreement only say about one or multiple overlapping from "multi-slot PUCCH repetition overlap with single/multi-slot PUSCH repetition in time". So, current specification already included the agreement well through "PUCCH transmission would overlap with the PUSCH transmission in one or more slots" |  | Rejected for Rel-15. CR is not needed. Already covered. The spec says "UCI on the same type that the Ue would transmit in PUCCHs...", this doesnt mean that mix of UCIs are not allowed. PUCCH1 include UCI1=AN. PUCCH2 includes UCI2=AN& CSI. In my reading, both PUCCHs would have UCI on the same type ,i.e AN, although these is some other UCI.
7.1.3 | 42 | R1-2004623, R1-2004622 | Correction on symbol direction for the CORESET of Type0-PDCCH CSS set | Huawei, HiSilicon | Rejected for Rel-15 |  |  |  |  | Rejected for Rel-15 This is NBC change | Further consider for Rel-15 in future meetings Based on the feedback, we understand some companies may think the changes are NBC (although we need to check the current implementation among different companies first) since the current specification has not specified the UE behavior when the link if the symbol direction for the CORESET of Type0-PDCCH CSS set is indicated as uplink by tdd-UL-DL-ConfigurationCommon, or tdd-UL-DL-ConfigurationDedicated. However, we would like to sincerely invite each company including the infrastructure vendors, chipset vendors, operators, etc to think about the possible impact to practical network deployment. From our point of view, if we do not make any change, there is no other choice for gNB but to reduce the number of SSBs that can be transmitted which results in degraded DL coverage. It will be good to check whether this is acceptable from practical deployment point of view. | Rejected for Rel-15. Not essential correction. |  | Rejected for Rel-15 The proposed change is to clarify symbol direction for the CORESET for Type0-PDCCH CSS set. However, the current specification is already clearly described that those symbols cannot be indicated as uplink by tdd-UL-DL-ConfigurationCommon, or tdd-UL-DL-ConfigurationDedicated as referred below: - For a set of symbols of a slot indicated to a UE by pdcch-ConfigSIB1 in MIB for a CORESET for Type0-PDCCH CSS set, the UE does not expect the set of symbols to be indicated as uplink by tdd-UL-DL-ConfigurationCommon, or tdd-UL-DL-ConfigurationDedicated. Therefore, we don't see any issue. It is truly error case if the UE is indicated UL symbols for those symbols. The gNB should ensure that those symbols are not indicated as UL symbols. | Rejected for Rel-15 | We would like to hear UE vendors' views on this, i.e., how they have implemented Rel-15 UEs.
7.1.3 | 43 | R1-2004630 | Clarification on description of supported components of PDSCH ratematching capabilities in TS 38.306 | Huawei, HiSilicon | Rejected for Rel-15 |  |  |  |  | Further consider for Rel-15 in future meetings | Further consider for Rel-15 in future meetings The proposed change is for 38.306 hence it cannot be rejected. Since it relates to a RAN1 feature, i.e. interpretation of PDSCH rate matching capabilities, it is preferred to have some discussion in future meetings. | Rejected for Rel-15. Not essential correction. |  | Further consider for Rel-15 in future meetings |  | Rejected for Rel-15. Should be brought up in RAN2 directly.
7.1.3 | 44 | R1-2004636, R1-2003923 (NEC), R1-2004642 (Ericsson) | Correction to TBS determination when 3824<Ninfo<3825 (Rel-15 origin) | Nokia, Nokia Shanghai Bell
7.1.4 | 45 | R1-2003706 | Correction on NE-DC power sharing | ZTE
7.1.5 | 46 | R1-2003598, R1-2003599 | Correction on SRS power control | CATT | Rejected for Rel-15 | Suggest discuss for Rel.15 in future meeting. In our view the CR is essential as SRS power control formula in current spec is incorrect when separate power control state is configured for SRS. OK to discuss in future meeting. |  |  |  | Further consider for Rel-15 in future meetings | Rejected for Rel-15 Our understanding is that all cases have already been covered by the current spec. |  |  | It's okay to discuss in Rel-16. Not essential correction in Rel-15. |  | Not OK with proposed change in R1-2003598 (no need to change SRS equation) but open to discuss the issue in future meeting on whether/how to clarify description of h()
7.1.5 | 47 | R1-2004158 | Correction on PUSCH with a Type 1 configured grant | Huawei, HiSilicon | Rejected for Rel-15 |  |  |  |  | Rejected for Rel-15. This is NBC change. | Further consider for Rel-15 in future meetings We don't understand the comment of NBC. The intention of this CR is to align the UE behavior between 38.213 and 38.214 with respect to power control parameters for type 1 configured grant transmission and the same wording has already been used in 38.213 eslewhere for similar cases. |  |  | Rejected for Rel-15. Transmission could be seen as general term including retransmission. No need to clarify additionally. |  | Rejected for Rel-15.
7.1.6 | 48 | R1-2004589, R1-2004590 | Correction for inconsistent shadow fading parameters in NTN rural scenario | Nokia, Nokia Shanghai Bell
Note on A2: Agenda item # is used to uniquely identify the meeting allocation of the TDoc. Make sure you use a valid agenda item, otherwise TDoc cannot be imported.
Note on D2: Free text. Maximum length: 200 characters
Note on E2: Free text. Maximum length: 200 characters

## (Reference) v015
Agenda item | Issue# | TDoc | Title | Source | Moderator / Session Chair's initial view | Nokia | FUTUREWEI | ZTE | OPPO | vivo | Samsung | NTT DOCOMO | Huawei, HiSilicon | MTK | CATT | ASUSTeK | Ericsson | QUALCOMM | Spreadtrum | NEC | Intel
7.1.1 | 1 | R1-2003704 | Correction on RRC parameter of failureDetectionResources | ZTE | Discuss in future meeting. Resubmission from RAN1#100bis-e. | Should be discussed in RAN1#101, either as a Rel-15 CR, or if deemed non-critical, take in as a part of a Rel-16 editor's alignment CR. | Not needed | We propose to discuss this CR in this meeting. This is a quick correction. We think it is essential to align RRC parameter names in the specs. Otherwise, it may cause confusion. We expect that it would not cost much time/effort to discuss this. It would be better if companies could quickly agree to correct this in this meeting. | support to discuss it in this meeting as an aligment of RRC parameters | Alignment CR. Agree with chairman’s recommendation. | Editorial. Given no Rel-15 editor's alignment CR, we suggest to discuss this for Rel-16 editor's alignment CR. |  | The correction is only RRC parameter name change and can be handled by the editor directly. | Can be part of alignment CR. |  | Probably better to go to Rel-16. For the changes themselves, rather than mentioning the two lists, we think the changes could be simplified, e.g. by deleting"by failureDetectionResources" in RLM part and by replacing "by failureDetectionResources" with ", through a corresponding set of RadioLinkMonitoringRS, for link recovery" in BFR part. | Editorial | Not essential. | Agree with chairman’s recommendation. | In LTE, alignment/clarification was generrally done to only the latest version with magic word for former versions. It would be good to define a procedure for NR. | Essential but editorial in nature. Supportive of the CR but it would be treated in Rel-16 editorial CR.
7.1.1 | 2 | R1-2004111, R1-2004110 | Draft CR on the QCL assumption for paging reception | OPPO | Discuss in future meeting. Resubmission from RAN1#100bis-e. | Should be discussed in RAN1#101, either as a Rel-15 CR, or perhaps more preferrably take in as a part of Rel-16 editor's alignment CR. | Not needed | Support Moderator's initial view. | Need to discuss in this meeting since the description for the QCL assumption for paging when paging search other than 0 is configured is missing in RAN1 spec. And the previous conclusion in RAN1#91 is not catptured for this case. It is noted that there is a corresponding relationship between SSB and paging PDCCH, but this is not enough to desicribe their QCL assumption. We propose to resolve this issue as early as possible since it is essential for the UE and gNB's correct implementation. | Agree with chairman’s recommendation. | Not necessary. Current spec is clear. |  | Agree with Mr Chairman to discuss in future meeting. Resubmission from RAN1#100bis-e. | Not necessary. | We are fine to have the clarification. When SearchSpaceId other than 0 is configured for pagingSearchSpace, TS 38.305 has clearly defined the PDCCH monitoring occasion for paging in a PO corresponds to an SSB. However, it seems the QCL relation between PDCCHs/PDSCHs for paging and the corresponding SSBs are not explicitly defined in current specification. | Probably we missed something, while it seems that QCL properties for paging PDCCH has been captured in the context of CORESET in TS 38.213. Therfore we would like to understand better how the existing text would cause problem. (Note that QCL properties for PDCCH has dramatically changed around RAN1#95 due to discussion related especially to CORESET0, which might not be able to fit RAN1#91 agreement well.) | Agree with Chairman assessment. | Not essential. | Agree with chairman’s recommendation. |  | The existing specification should be cover the nominal operational scenario. The CR proposed to add the case for non-zero SS, and although the changes seem eidtorial, the CR could be perceived as adding a new case that is not supported in specification. Therefore, we suggest to discuss this as part of Rel-16 and for Rel-15 do not make changes.
7.1.2 | 3 | R1-2003358, R1-2003357 | Draft CR on UL codebook subset | vivo | Discuss in future meeting. The proposal is to specify additional UE behavior for the case when a 4Tx partialAndNonCoherent UE is configured with 2 SRS ports. Might have technical merits but does not seem essential for Rel-15 maintenance. | Not essential. Can be considered for Rel-16. | Agree that it is not essential and is not needed | Agree that it can be discussed in further meetings | No need to discuss. The current spec is correct. As discussed several times in Rel-16 UL FPTx, a partial-coherent UE with 4Tx cannot ensure two ports are coherent if it is configured with 2-port transmisison. Thus In rel-16, if codebook subset is confiugured as partialAndNonCoheren for a UE with 2-port and 4-port SRS resource, the codebook subset for 2-port tranmssion is 'nonCoherent'. The rel-15 wording "A UE reporting its UE capability of 'partialAndNonCoherent' transmission shall not expect to be configured by codebookSubset with 'fullyAndPartialAndNonCoherent' " is very clear and aligned with Rel-16. In summary, Rel-15 spec is accurate and no chagne is needed. | The corresponding UE behavior should be clarified.. | Not essential. |  | Agree with Mr Chairman to discuss in future meeting. Not an essential correction. |  | Discuss in future meeting. Technical wise, we don't believe there is any issue. | We agree with OPPO that the current spec is clear. | Prefer to discuss: behavior is not clear. | Not essential | Agree with chairman’s recommendation. |  | May not be needed. gNB is likely assume pessimistic case of 'non-coheret' capability which is proposed in CR.
7.1.2 | 4 | R1-2003360, R1-2003359 | Draft CR on port and csi-rs resource occupation | vivo | Discuss over email in RAN1#101-e. The proposed correction is resolve the ambiguity on whether a CSI-RS configured for an inactive BWP is counted towards active CSI-RS resources. Another proposal in the draft CR is not to count CSI-RSs for L1-RSRP towards active CSI-RS resources since there is a seperate UE capability for this feature. | OK to discuss in RAN1#101 targetting Rel-15 resolution | Ok to discuss during this meeting | Okay to discuss it in this emeeting. | Ok to discuss in ths meeting | Agree with chairman’s assessment. | Ok to discuss in RAN1#101-e. |  | Fine to have discussion in RAN1#101-e. |  | Discuss in future meeting. Technical wise do not agree with the CR. | Fine to discuss this issue in this meeting | Agree with Chairman assessment. | Not essential. | Yes. Agree with chairman’s recommendation. |  | OK to discuss in this meeting.
7.1.2 | 5 | R1-2003482 | Draft CR on SRS for 38.214 | ZTE | Discuss over email in RAN1#101-e. In current 38.306, the two UE capabilities for parallel transmission for SRS are applied per band combination. However, in 38.214 the feature is applicable for band / band combination. Should be modified so that it is applicable only for band combination in 38.214. | OK to discuss in RAN1#101 targetting Rel-15 resolution | Not essential and no need to discuss | Support Moderator's initial view. | Ok to discuss in ths meeting | Alignment CR. Should be treated similarly as other alignment CR. | Ok to discuss in RAN1#101-e. |  | Fine to have discussion in RAN1#101-e. | OK to discuss it in this meeting. | Discuss in RAN1#101b meeting is OK. Technically this looks acceptable. | We are open to discuss this issue in this meeting, while have a feeling that the existing text would not cause confusion. | OK to discuss | OK to discuss over email in RAN1 101-e | The current spec doesn't cause ambiguity to us. |  | Editorial. May be good to create separate email thread to discuss all editorial corrections.
7.1.2 | 6 | R1-2003591 | Discussion on QCL assumption for PDSCH DM-RS | CATT | Discuss in future meeting. Seems not essential. | OK to discuss in RAN1#101 targetting Rel-15 resolution | Not essential | Support Moderator's initial view. |  | Not necessary. The description in 38.211 is not against 38.214. The description in 38.211 does not cause confusion. | Not essential. |  | We think the correction is not neccesary. Not an essential correction since there is nothing wrong with the current spec. | Not essential. | Prefer to discuss in this meeting. | Agreed with vivo, better not to touch that part in Rel-15 since there is no conflict between 211 and 214. | Agree with Chairman assessment. | Ok to discuss in future meeting | OK to discuss in this meeting. |  | Editorial. May be good to create separate email thread to discuss all editorial corrections.
7.1.2 | 7 | R1-2004205 | Correction to contention-based beam failure recovery | Ericsson | Discuss in future meeting. Resubmission from RAN1#100bis-e. | Should be discussed in RAN1#101 together with '4260 targetting Rel-15 resolution. If no consensus on Rel-15 introduciton, introduce the clarification to Rel-16 | Ok to discuss later | Support Moderator's initial view. This issue can be considered in Rel-16, since this issue is relevant to the event-indication for BFR in Msg3/Msg-B just agreed as for Rel-16 in last RAN2 meeting. |  | This is NBC change. We had similar discussion in Rel-15. The network may not be aware of what is the reason that triggers the corresponding BFR and thus may not be able to know which beam UE is following for the PUCCH transmission. | Not essential. |  | We think the correction is not neccesary. It is a resubmission from RAN1#100bis-e and the proposed change is NBC. | Support to discuss the issue in this meeting, together with x4260. Also fine to handle it as R16 CR. | Prefer to discuss in future meeting. Techniclaly we don't see the need of this CR - system is not broken. | We should resolve this issue, either to confirm that there is no speciall handling for PUCCH after CBRA BFR as pointed out by vivo (which implied by existing spec) or to adopt changes in R1-2004205/R1-R1-2004260 | In our understanding, this is essential, and should be discussed. If the UE follows the specification, and follows its configuration, CB-BFR will not work - only if UEs deviate from the standard, the system would work. We would be interested to understand why this would not be essential. | Ok to discuss in future meeting | Agree with chairman’s recommendation. |  | Should be Rel-16. CR won't help to Rel-15.
7.1.2 | 8 | R1-2004206 | Clarifications on TRS configuration with duplexing direction change | Apple | Discuss in future meeting. Resubmission from RAN1#100bis-e. | Non-essential for Rel-15. Can be considered for Rel-16 | Not essential | Support Moderator's initial view. |  | Such configuration restriction is not needed in spec. | Not essential. |  | Agree with Mr Chairman to discuss in future meeting. Not an essential correction. | Not essential. | Prefer discuss in future meeting. | Not essential correction. | Ok with Chairman assesment. Note that the same issue applies between two consecutive slots, in case TRS burst is two slots. | Not essential | Not essential, agree with chairman’s recommendation.
7.1.2 | 9 | R1-2004208 | Clarification on UE capability within a slot across serving cells | Apple | Discuss in future meeting. Seems not essential. | Not a RAN1 Issue. | Not essential | Support Moderator's initial view. | Support to discuss it in this meeting as it impacts the UE capability reporting | Explicit clarification may not be needed. The restriction is applicable for all numerologies. i.e. the restriction is applicable for any time slot duration by any numerology | Not essential. |  | Agree with Mr Chairman to discuss in future meeting. Not an essential correction. |  | Discuss in future meeting. Not essential change. | Support Moderator's initial view | Prefer to discuss - the capability description is unclear. | Ok to discuss in future meeting | Not essential, agree with chairman’s recommendation. |  | May not be needed. gNB is likely assume the pessimistic case of smallest SCS from all CCs to count CSI-RS resources, which is the same as proposed in CR
7.1.2 | 10 | R1-2004209, R1-2004207 | Draft CR on applicable time for PDSCH beam indication | Apple | Discuss in future meeting. Resubmission from RAN1#100bis-e. | Not essential. Can be considered for Rel-16. | Specification is clear and no issue | Support Moderator's initial view. This issue can be considered in Rel-16 |  | Don’t see strong motivations for this. The spec is working without these clarifications. | Not necessary. Since similar issue is already raised in Rel-16 MB1 agenda, it can be discussed there. |  | Agree with Mr Chairman to discuss in future meeting. Fine to have some clarification. | Not necessary. | Discuss in future meeting. Issue is that that when TCI of CORESE/PUCCH switches between PDCCH slot and PDSCH slot, clarification is needed whether PDSCH should follow PDCCH TCI configuratio in PDCCH slot of PDSCH slot. Technical wise agree with the CR. | Not essential correction. | Agree with Chairman assessment. | Not essential | Agree with chairman’s recommendation. |  | Not needed. Seems a corner case scenario.
7.1.2 | 11 | R1-2004210, R1-2004207 | Draft CR on applicable time for PUSCH beam indication | Apple | Discuss in future meeting. Resubmission from RAN1#100bis-e. | Not essential. Can be considered for Rel-16. | Specification is clear and no issue | Support Moderator's initial view. This issue can be considered in Rel-16 |  | Don’t see strong motivations for this. The spec is working without these clarifications. | Not necessary. Since similar issue is already raised in Rel-16 MB1 agenda, it can be discussed there. |  | Agree with Mr Chairman to discuss in future meeting. Fine to have some clarifications. | Not necessary. | Discuss in future meeting. Issue is that when TCI of PUCCH switches between PDCCH slot and PUSCH slot, whether PUSCH scheduled by 0-0 follows PUCCH TCI in PDCCH slot or PUSCH slot. Proposal is to follow PUSCH slot. Technical wise agree with the CR. | Not essential correction. | Agree with Chairman assessment. | Not essential | Agree with chairman’s recommendation. |  | Not needed. Seems a corner case scenario.
7.1.2 | 12 | R1-2004211 | Draft CR on QCL assumption for DL PT-RS and DMRS | Apple | Discuss in future meeting. Resubmission from RAN1#100bis-e. | Not essential. Can be considered for Rel-16. | Not essential | Support Moderator's initial view. |  | It is not common understanding that QCL-D is not applicable for FR1. May not be necessary to further refine. | Editorial. Given no Rel-15 editor's alignment CR, we suggest to discuss this for Rel-16 editor's alignment CR. |  | Agree with Mr Chairman to discuss in future meeting. Only editorial, not an essential correction. | Not essential. | Discuss in future meeting. Proposal is to not allow UL symbols in 2 TRS symbols in a slot. Looks acceptable. | Not essential correction. | Agree with Chairman assessment. | Not Essential | Agree with chairman’s recommendation. Editorial correction. |  | Editorial. May be good to create separate email thread to discuss all editorial corrections.
7.1.2 | 13 | R1-2004212 | Draft CR on QCL indication for CSI-RS | Apple | Discuss in future meeting. Resubmission from RAN1#100bis-e. | Not essential. Can be considered for Rel-16. | Editorial change which can be taken care by editor | Support to discuss and complete this issue this meeting |  | The source SSB comes from explicit configuration. This is only related to QCL-type D. If not applicable why would such SSB source be configured? | Editorial. Given no Rel-15 editor's alignment CR, we suggest to discuss this for Rel-16 editor's alignment CR. |  | Agree with Mr Chairman to discuss in future meeting. Fine to have some clarification. | Not essential. | Discuss in future meeting. Needs to check with mobility group whether QCL between SSB and CSI-RS for mobility involves only QCL-type D. If yes, the proposal is OK. | Not needed. Agreed with vivo, such configuration would not be given when QCL type D is not applicable | Agree with Chairman assessment. | Not essential | Agree with chairman’s recommendation. Agree with vivo's comments. |  | Editorial. May be good to create separate email thread to discuss all editorial corrections.
7.1.2 | 14 | R1-2004260 | PUCCH Spatial Relation after CBRA BFR | Nokia, Nokia Shanghai Bell | Discuss in future meeting. Resubmission from RAN1#100bis-e. | Should be discussed in RAN1#101 together with '4205 targetting Rel-15 resolution, and if no consensus on Rel-15 introduciton, introduce the clarification to Rel-16 | Not essential | Support Moderator's initial view. This issue can be considered in Rel-16, since this issue is relevant to the event-indication for BFR in Msg3/Msg-B just agreed as for Rel-16 in last RAN2 meeting. |  | This is NBC change. We had similar discussion in Rel-15. The network may not be aware of what is the reason that triggers the corresponding BFR and thus may not be able to know which beam UE is following for the PUCCH transmission. | Not essential. |  | We think the correction is not neccesary. It is a resubmission from RAN1#100bis-e and the proposed change is NBC. | Support to discuss the issue in this meeting, together with x4205. Also fine to handle it as R16 CR. | Discuss in future meeting. Technical wise, do not agree with the CR. System is not broken. | Same as the comments for R1-2004205 | In our understanding, this is essential, and should be discussed. If the UE follows the specification, and follows its configuration, CB-BFR will not work - only if UEs deviate from the standard, the system would work. We would be interested to understand why this would not be essential. | Ok to discuss in future meeting | Agree with chairman’s recommendation. |  | Should be Rel-16 CR. CR won't help to Rel-15.
7.1.2 | 15 | R1-2004261 | Clarification on the number of occupied CPUs and delay requirements for CSI reports using PUSCH | Nokia, Nokia Shanghai Bell | Discuss in future meeting. Resubmission from RAN1#100bis-e. | Should be discussed in RAN1#101, either as a Rel-15 CR, or if deemed non-critical, take in as a part of a Rel-16 editor's alignment CR. | The current spec is clear and no essential issue. | Support Moderator's intitial view. |  | The ambiguity does not exist from current text. | Not essential. |  | Agree with Mr Chairman to discuss in future meeting. Not an essential correction. |  | Discuss in future meeting. | It seems the current text describes the intended behavior pursued by the change. | Agree with Chairman assessment. | Current spec is clear. The CR is not essential. | Not essential, agree with chairman’s recommendation. |  | Editorial. May be good to create separate email thread to discuss all editorial corrections.
7.1.2 | 16 | R1-2004262 | Clarification on which UE capability component indicates the number of supported simultaneous CSI calculations N_CPU | Nokia, Nokia Shanghai Bell | Discuss over email in RAN1#101-e. Current specification (38.214) lacks detail on which UE capability should be used for determining N_CPU. | OK to discuss in RAN1#101 targetting Rel-15 resolution | Ok to discuss during this meeting | Okay to discuss it in this emeeting. | Ok to discuss in ths meeting | Ok to discuss in ths meeting | Ok to discuss in RAN1#101-e. |  | Prefer to handle similar changes in one thread if possible. The correction belongs to "nice to have" in our view and it is a resubmission from RAN1#100bis-e. | OK to discuss it in this meeting. | Discuss in RAN1#101b meeting is OK. Technically this looks acceptable. | Fine to discuss this issue in this meeting | Agree with Chairman assessment. | Ok to discuss in this meeting. | Agree with chairman’s recommendation. |  | Editorial. May be good to create separate email thread to discuss all editorial corrections.
7.1.2 | 17 | R1-2004263 | Correction of RRC parameter name for AP-TRS | Nokia, Nokia Shanghai Bell | Discuss over email in RAN1#101-e. Current specification (38.214) refers to a non-existing UE capability parameter for indication of minimum triggering offset for AP-TRS. | OK to discuss in RAN1#101 targetting Rel-15 resolution | Editorial change which can be taken care by editor | We are fine to discuss it in this meeting. | Ok to discuss in ths meeting. The wording needs to be further refined | Alignment CR. They should be treated similarly as other alignment CR. | Ok to discuss in RAN1#101-e. |  | The correction is only RRC parameter name change and can be handled by the editor directly. | Can be part of alignment CR. | Discuss in RAN1#101b meeting is OK. Technically this looks acceptable. | Fine to discuss this issue in this meeting. It is something leftover from the naming update, so it seems clear what the parameter targeting to. | Editorial, no need to discuss? | OK to discuss over email in RAN1 101-e | Agree with chairman’s recommendation. Editorial correction. |  | Editorial. May be good to create separate email thread to discuss all editorial corrections.
7.1.2 | 18 | R1-2004429 | Clarification on sp-CSI-RS capability | Ericsson | Discuss in future meeting. Seems not essential. | Not essential. Could be dealt with directly in RAN2 and potentially taken in Rel-16 if deemed non-essential for Rel-15 by RAN2 | Not essential | Support Moderator's initial view. |  | Fine with the clarification. LS to RAN2 is needed. | Editorial. Given no Rel-15 editor's alignment CR, we suggest to discuss this for Rel-16 editor's alignment CR. |  | Agree with Mr Chairman to discuss in future meeting. |  | Discuss in this or future meeting are both fine. Technical wise it is a valid clarification. | Not essential correction. | The current descrition in 38.306 is ambiguous whether 'sp-CSI-RS' indicates UE supporting SP NZP CSI-RS, SP ZP CSI-RS or both. So this is an essential correction to the spec to avoid any ambiguity when the UE supports the capability 'sp-CSI-RS'. | Ok to discuss in this meeting. | Not essential, agree with chairman’s recommendation. |  | Editorial. May be good to create separate email thread to discuss all editorial corrections.
7.1.2 | 19 | R1-2004435, R1-2004436 | Draft CR on CSI report based on inactive resources | Qualcomm Incorporated | Discuss in future meeting. Resubmission from RAN1#100bis-e. | Not essential. Could be done as a part of a Rel-16 editor's CR | Not essential | Support Moderator's initial view. |  | There might be NBC issues. Need to clarify whether the payload is still there, by stating that “UE is not expected to report”. | Not essential. |  | We think the correction is not neccesary. In general, gNB shall not have a CSI reporting based on de-activated / released CSI-RS. gNB shall avoid potential risk of mis-configuration. The same priniciple is applied, e.g. gNB shall not have a AP reporting over P CSI-RS which has been released. |  | Discuss in future meeting. Technically do not see necessity of this. System is not broken. Any garbage CSI can be handled by NW. | Not essential correction. | Agree with Chairman assessment. | We think this CR is essential for Rel-15 and should be discussed over email in RAN1 101-e. When a SP resource is deactivated, it means that the gNB does not need the CSI measured from that resource. So, UE should refrain from reporting CSI associated with that resource. However, spec is unclear on this point. | not essential, agree with chairman’s recommendation. |  | OK to discuss in this meeting.
7.1.2 | 20 | R1-2004437 | draft CR on BWP for CORESET 0 beam reset by RACH | Qualcomm Incorporated | Discuss in future meeting. Seems not essential. | Existing specification text seems quite OK. | Not essential | Support Moderator's initial view. |  | Fine with the update. | Not essential. |  | We think the correction is not neccesary. There is only one CORESET#0 in one CC, the proposed clarification is the current understanding, and no need to change the specs. |  | Discuss in future meeting. Technically do not agree with the CR. Only active BWP should be updated. | Existing text is fine, i.e. it describe QCL assumption for "CORSET 0" and is silent on BWP. | Agree with Chairman assessment. | We think this CR is essential and it should be discussed over email in RAN1 101-e Without this clarification, gNB and UE may have different understandings on CORESET 0 beam when switching to a new active BWP after RACH is performed on the old active BWP. The spec is unclear on whether CORESET 0 beam reset by RACH should be applied to current active BWP or to all BWPs containing CORESET 0 | Current spec is clear, the CR is not needed. |  | Editorial. May be good to create separate email thread to discuss all editorial corrections.
7.1.2 | 21 | R1-2004438 | draft CR on L1-RSRP EPRE | Qualcomm Incorporated | Discuss in future meeting. Seems not essential. | Non-essential, not proposing any functionality. If deemed as an important implementation guidance, could be done as part of Rel-16 editor's CR | Not essential | Support Moderator's initial view. |  | Fine with the update. | Not essential. |  | Agree with Mr Chairman to discuss in future meeting. Not an essential correction. |  | Discuss in future meeting. Technical content is agreeable. | Support Moderator's initial view | Agree with Chairman assessment. | We think this CR is essential and should be discussed over email in RAN1 101-e. Without this clarification, UE and gNB may have different understanding on reported L1-RSRP. Similar issue has been clarified for L1-SINR in R16. Same clafification should be made for L1-RSRP. And we proposed in R15 CR this time, since some companies commented it may not belong to R16 when similar issue for L1-SINR is discussed in R16. | Agree with the CR in principle. |  | May not be ciritical for beam selection considering same power allocation in practical NW.
7.1.2 | 22 | R1-2004439 | draft CR on stop monitoring explicit BFD RS after BFR response | Qualcomm Incorporated | Discuss in future meeting. Seems not essential. | OK to discuss in RAN1#101 targetting Rel-15 resolution | Not essential | Support Moderator's initial view. |  | Agree with chairman’s assessment. | Not essential. |  | We think the correction is not neccesary. As no UE behavior is defined for explicit BFD RS after receiving BFR response, there is no need to update the specs to add something like "UE stops monitoring" (UE is free to do this with current specs). |  | Discuss in future meeting. Do not agree with the proposal technically. UE should always monitor BFD-RS. | Not essential correction. | Agree with Chairman assessment. | Discuss over email in RAN1 101-e | Not essential, agree with chairman’s recommendation. |  | Should be Rel-16 clarification. For Rel-15, gNB should reconfigure BFD RS considering Bcoperation with old Rel-15 UEs.
7.1.3 | 23 | R1-2003361 | Clarification on UE behavior with empty list for SFI combination per cell | vivo | Discuss in future meeting. Resubmission from RAN1#100bis-e. | OK to discuss this, but believe this is under discussion in NR-U to resolve for Rel-16, and a Rel-15 CR is not necessary. |  | Support Moderator's initial view. |  | Prefer discussion in this meeting. In NRU, there is one hot discussion issue which is quite related with this issue. A conclusion for Rel-15 will help the discussion in NRU. | Not necessary. The raised issue would fall into configuration error case | Discussion is unnecessary. Although SlotFormatCombinationsPerCell is an optional parameter, the parameter is provided when the UE is congfigured to monitor DCI format 2_0. | Agree with Mr Chairman to discuss in future meeting. Not an essential correction. |  | We think a reasonable gNB configuration is that SlotFormatCombinationsPerCell is configured if UE is configured to monitor DCI format 2_0. Even if SlotFormatCombinationsPerCell is not configured if UE is configured to monitor DCI format 2_0, it can be up to UE implementation whether to monitor DCI format 2_0. So the CR is not needed. | It is not essetial in Rel-15. Of course can be discussed in NR-U for any issue identified there. | Agree with Chairman assessment. | Not essential. | Agree with chairman’s recommendation. A similar issue is discussed in NR-U. it can be up to gNB implementation. |  | Not an essential correction. This seems essentially a misconfiguration, and should be avoided by gNB scheduler.
7.1.3 | 24 | R1-2003362 | Draft CR on 38.214 rate-matching for PDSCH with SPS | vivo | Discuss over email in RAN1#101-e. The proposed correction is to reflect the fact that once the aperiodic ZP CSI-RS is triggered, the REs corresponding to the ZP CSI-RS are not available for the subsequent PDSCHs with SPS. | OK to discuss in RAN1#101 targetting Rel-15 resolution | Ok to discuss during this meeting | Support Moderator's initial view. |  | Agree with chairman’s recommendation. | OK to discuss in RAN1#101-e. | OK to discuss in this meeting or later | We think the correction is not neccesary. The spec is already clear that "When the UE is configured with multi-slot and single-slot PDSCH scheduling, the triggered aperiodic ZP CSI-RS is applied to all the slot(s) of the PDSCH scheduled by the PDCCH containing the trigger." | Not necessary. | OK to discuss in this meeting | Fine to discuss this issue in this meeting | Agree with Chairman assessment. | OK to discuss over email in RAN1 101-e. | Agree with chairman’s recommendation. It can be easy to be conclude. |  | Okay to discuss in this meeting
7.1.3 | 25 | R1-2003364, R1-2003363, R1-2003705 (ZTE), R1-2004616 (Huawei/HiSi), R1-2004617 (Huawei/HiSi) | Correction on PUSCH skipping with overlapping UCI on PUCCH | vivo | Discuss over email in RAN1#101-e. RAN1 sent an LS to RAN2 in RAN1#100-e requesting RAN2 input to resolve this issue. RAN2 made the following conclusion in response to this LS. "For Case 2 in the LS R2-2002515 (i.e. dynamic PUSCH skipping with overlapping CSI/HARQ-ACK on PUCCH), RAN2 assumes MAC does not generate a MAC PDU as in the current MAC specification: no changes to MAC are needed." Same topic as R1-2003363, R1-2003364, R1-2003705, R1-2004616, R1-2004617. | OK to discuss in RAN1#101 targetting Rel-15 resolution | Ok to discuss during this meeting | Support Moderator's initial view. This issue should be addressed in this meeting. |  | Agree with chairman’s recommendation. Dynamic PUSCH with skipping with overlapping UCI on PUCCH needs to be addressed. | OK to discuss in RAN1#101-e. This may have RAN2 implication. | OK to discuss in this meeting | Fine to have discussion in RAN1#101-e. | OK to discuss it in this meeting. | OK to discuss in this meeting together with ZTE and HW's CRs | Fine to discuss this issue in this meeting | Agree with Chairman assessment. | OK to discuss over email in RAN1 101-e. | Yes. Agree with chairman’s recommendation. It is esselntial issue. |  | Okay to discuss in this meeting
7.1.3 | 26 | R1-2003592 | Correction on the definition for timeline condition | CATT | Discuss in future meeting. Resubmission from RAN1#100bis-e. | Not essential |  | Support Moderator's initial view. |  | Agree with chairman’s recommendation. | No need for Rel-15. Can discuss it for Rel-16 editor's alignment CR. | OK to discuss later | Agree with Mr Chairman to discuss in future meeting. Not an essential correction. |  | OK to discuss later |  | OK to be adopted (possibly as alignment CR in Rel-16?) A non-controversial CR. It adds one misisng for timeline. The rest of corrections are clairificaitons, and editorial. | Not essential. | Agree with chairman’s recommendation. It is not essential.
7.1.3 | 27 | R1-2003593 | Correction for PUCCH repetition transmission | CATT | Discuss in future meeting. Resubmission from RAN1#100bis-e. | Not essential |  | Support Moderator's initial view. |  | Agree with chairman’s recommendation. | Editorial. Given no Rel-15 editor's alignment CR, we suggest to discuss this for Rel-16 editor's alignment CR. | OK to discuss later | Agree with Mr Chairman to discuss in future meeting. Not an essential correction. |  | OK to discuss later | Not essential correction. Could be pursued in Rel-16. | The correction is needed, even if postponed later. It is non-controverial and straigthforward in our view. The starting slot for PUCCH for SR and CSI is missing, in case of PUCCH repetiiton. | Not essential | Agree with chairman’s recommendation. Alignment CR. |  | Okay to discuss this later. This can be viewed as editorial change.
7.1.3 | 28 | R1-2003594 | Clarification on PUSCH frequency hopping | CATT | Discuss in future meeting. Resubmission from RAN1#100bis-e. | Not essential |  | Support Moderator's initial view. |  | Agree with chairman’s recommendation. | Not necessary. The raised issue would fall into configuration error case. | Issue 1: OK to discuss later Issue 2: Discussion is unnecessary. The configuration is invalid in the ccurent spec. Issue 3: Discussion is unnecessary. This proposal seems to be a new UE behaviour. | Agree with Mr Chairman to discuss in future meeting. Not an essential correction. |  | The issue was brought up in Rel-16 URLLC discussion and companies have different understandings. We think it necessary to have some discussion/conclusion. We are fine to discuss later. | The second and the third change are not essential change. Besides, in general we believe the spec is fine even without the first change, while could live with it if majority companies want to adopt this change. | Agree with Chairman assessment. | Not essential. | Agree with chairman’s recommendation. It is not essential. |  | Not essential. Can be considerd as misconfiguration.
7.1.3 | 29 | R1-2003595 | Correction for SP-CSI reporting on PUSCH | CATT | Discuss over email in RAN1#101-e. Current specification (38.214): "CSI reporting on PUSCH can be multiplexed with uplink data on PUSCH" - This wording does not restrict what kind of CSI reporting can be multiplexed with data. i.e. both AP-CSI and SP-CSI possible. - Proposed change is to align the wording to RAN1 agreement which is to allow the multiplexing only for AP-CSI. | OK to discuss in RAN1#101 targetting Rel-15 resolution | Ok to discuss during this meeting | According to TS 38.212, it's clear that semi-persisitent CSI reporting is not expected to be multiplexed with uplink data on PUSCH. So, we prefer not to discuss this in this emeeting. |  | OK to discuss but we think the change is not essential | OK to discuss in RAN1#101-e. | OK to discuss in this meeting or later | Fine to have discussion in RAN1#101-e. |  | Suggest to discuss in this meeting | Fine to discuss this issue in this meeting. The first part of changes seem not needed while the second part (deleting SP-CSI-RNTI) can be adopted. | Agree with Chairman assessment. | OK to discuss over email in RAN1 101-e. | Agree with chairman’s recommendation. It can be easy to conclude. |  | Okay to discuss this in this meeting
7.1.3 | 30 | R1-2003596 | Correction for UCI on PUSCH without UL-SCH | CATT | Technical reasoning for the draft CR seem valid but would need input from companies considering current implementations. | Not clear why UCI on PUSCH without UL SCH would ever be more than one layer, and even if > 1 layers is used, the spec would seem to be correct. OK to discuss this in RAN1#101 if there are concerns, but would appear as non-essential non-backwards compatible change of existing functionality. |  | Current specification works and we have implemented in this way. No change is needed. |  | Not essential | OK to discuss in RAN1#101-e. | Discussion is unnecessary.212 spec is saying 'per layer'. No issue is assumed. | We think the change is not neccessry. Single layer transmission can be assumed for UCI on PUSCH without UL-SCH. | Not essential. | Given that there is no agreement/specification preclude multiple layers for PUSCH w/o UL-SCH, we cannot assume 1-layer only for this case. We think discussion is needed at least to clarify the understanding whether multi-layer transmission is allowed for PUSCH transmission w/o UL-SCH. | Not essetial correction | CR is not needed In both clauses in this CR, almost at the end of each clause, the calculaiton of rate matching output sequence Er is based on EUCI. The number of layers, NL, in considered in calculation of EUCI. Hence, the correction of CR is not needed and if adopted, would result to a rwong calculation of rate matchign parameters. The CR, if adopted, could result in NBC issues. | NBC change to deployed Rel-15 UEs. | Not essential |  | This is NBC change. CR is not needed
7.1.3 | 31 | R1-2003597 | Correction for SPS HARQ-ACK feedback in type2 HARQ-ACK codebook | CATT | Discuss in future meeting. The proposed correction is to revise type-2 HARQ-ACK codebook determination in case of SPS. TS38.213 section 9.2.3 clearly defines general PDSCH-to-HARQ-ACK timing that covers PDSCH-to-HARQ-ACK timing for SPS as well. | CR not needed |  | Support Moderator's initial view. |  | Agree with chairman’s recommendation. | Not necessary. Current spec is clear. | Discussion is unnecessary. n is UL slot index. | We think the change is not neccessry. The current spec is clear. |  | As analyzed in the cover page, for mixed numerology case, even if we iinterpret slot n-K1 as DL slot(s) overlapping with UL slot slot n-K1, the pseudo code is not clear in the example shown in the figure. |  | CR is not needed. Agree with Chairman analysis. There is no ambiguity. In 9.2.3, it is clearly defined which slot corresponds to reception of PDSCH: TS 38.213, Section 9.2.3 For a SPS PDSCH reception ending in slot n , the UE transmits the PUCCH in slot n+k where k is provided by the PDSCH-to-HARQ_feedback timing indicator field, if present, in a DCI format activating the SPS PDSCH reception. | Not essential. | Agree with chairman’s recommendation.
7.1.3 | 32 | R1-2004121 | Correction on out-of-order HARQ of SPS PDSCH release | OPPO | Discuss in future meeting. Resubmission from RAN1#100bis-e. | Not essential. Could be considered as part of a Rel-16 editor's CR. |  | Support Moderator's initial view. | Need to discuss in this meeting since out-of-order scheduling impacts UE implementation significantly. Even in URLLC enhancement, out-of-order scheduling is not supported due to complex implementation. So for Rel-15, out-of-order scheduling should be avoided. Moreover, the related discussion in Rel-16 is suspended since there are no conlcusion for Rel-15. That is to say, Rel-16 is waiting for the decsion of Rel-15 | Agree with chairman’s recommendation. | Not necessary. | OK to discuss in this meeting or later | Agree with Mr Chairman to discuss in future meeting. Not an essential correction. |  | We do not agree with the CR since we think out-of-order does not apply to SPS PDSCH release. |  | CR is not needed. The CR suggest to inlcude DL SPS Release for Out-of-order HARQ. Correct or not, it was not included so far and, not only inclusion of that need justifications due to lack of associated PDSCH (it is a HARQ to release command), but also due to introducing a new behaviour would potentially create NBC issues. | OK to discuss during this meeting | Agree with chairman’s recommendation. |  | Agree with Chairman's recommendation. This case is analogous to the case of OOO between PUSCH w/ UL-SCH and PUSCH w/o UL-SCH, and during R15 CR phase, it was agreed to allow OOO for such scenarios. Thus, OOO betewen PDSCH and SPS release HARQ-ACK flows should be allowed by similar logic. Additionally, this seems to potentially cause an NBC-change.
7.1.3 | 33 | R1-2004316, R1-2004308 | Correction on RAR grant overriding configured grant | ASUSTeK | Discuss over email in RAN1#101-e. This issue was discussed previously in RAN1 and it was decided to wait for RAN2 progress on the issue. RAN2 conclusion from RAN2#109bis-e: "Regarding the priority between RAR grant and configured grant, RAN2 confirms that RAR grant takes precedence over configured grant (not scheduled by DCI) as in the current MAC specification, so no changes to MAC are needed." | OK to discuss in RAN1#101 targetting Rel-15 resolution | Ok to discuss during this meeting | Fine to discuss in this meeting. |  | Agree with chairman’s recommendation. Since RAN2 already made conclusion, time for RAN1 to take actions. | OK to discuss in RAN1#101-e | OK to discuss in this meeting or later | Fine to have discussion in RAN1#101-e. |  | OK to discuss in this meeting | Fine to discuss this issue in this meeting | Agree with Chairman assessment. | OK to discuss during this meeting | Agree with chairman’s recommendation. It is essential and corrections can be made based on RAN2 conclusion. |  | Okay to discuss this in this meeting
7.1.3 | 34 | R1-2004319 | PUCCH slot for PUCCH repetition | ASUSTeK | Discuss in future meeting. Seems not essential. | Not essential |  | Support Moderator's initial view. |  | Agree with chairman’s recommendation. | Not necessary. Current spec is clear. | Discussion is unnecessary. Current spec seems to be aligned with proposal. If some companies have different view, we are fine to discuss in this meeting or later. | Agree with Mr Chairman to discuss in future meeting. |  | ok for discussion in future meeting |  | Agree with Chairman assessment. | OK to discuss during this meeting | Agree with chairman’s recommendation. Not essential |  | Not essential. Current spec is clear.
7.1.3 | 35 | R1-2004321 | Correction on rate matching output sequence length | Sharp | Discuss in future meeting. Resubmission from RAN1#100bis-e. | Non-essential editorial correction. Could be considered as a part of a Rel-16 editor's CR. |  | Support Moderator's initial view. |  | Agree with chairman’s recommendation. | Editorial. Given no Rel-15 editor's alignment CR, we suggest to discuss this for Rel-16 editor's alignment CR. | OK to discuss or capture directly (since this CR is editorial one) | Prefer to handle similar changes in one thread if possible. The correction improves spec clarity but does not impact implementation. |  | ok for discussion in future meeting | Better to be pursued in Rel-16 as commented by Nokia | CR is not essential. The clarification in CR, could be understood from the exisitng text. From the description in in Subclause 6.3.1.4.1 it is clear E refers to EUCI. | Agreed that this is not an essential for this meeting. | Agree with chairman’s recommendation. |  | Not essential. Can be viewed as editorial change.
7.1.3 | 36 | R1-2004375 | CR on UCI bit sequence determination | ASUSTeK | Discuss in future meeting. Seems not essential. | Non-essential |  | Support Moderator's initial view. |  | Agree with chairman’s recommendation. | Editorial. Given no Rel-15 editor's alignment CR, we suggest to discuss this for Rel-16 editor's alignment CR. | OK to discuss or capture directly (since this CR is editorial one) | Agree with Mr Chairman to discuss in future meeting. Not an essential correction. | Not essential. | ok for discussion in future meeting | Though we still believe the changes in this draft CR is technically correct and should be reflected in Rel-15 (since what specified in the spec now is clearly different from what commonly understood by RAN1 people), given companies seems not willing to process it under Rel-15 context, we would instead pursue the change for Rel-16 in the following to relieve the amount of accumulating CRs. | Ok to adopt CR (possibly as aligment CR in Rel-16?) A non-controversial CR. There is an error in indexing that the CR corrects. | OK to discuss during this meeting. | Agree with chairman’s recommendation. |  | Not essential. Can be viewed as editorial change.
7.1.3 | 37 | R1-2004380 | CR on PUCCH group clarification | NTT DOCOMO, INC. | Discuss in future meeting. Seems not essential. | OK to discuss in RAN1#101 targetting Rel-15 resolution |  | Support Moderator's initial view. |  | Agree with chairman’s recommendation. | Editorial. Given no Rel-15 editor's alignment CR, we suggest to discuss this for Rel-16 editor's alignment CR. | This CR should be discussed in this meeting. In the current specification, clear definition of 'PUCCH group' is not captured. 'PUCCH group' is used in RAN2 spec. Issue related to RAN2 spec. should be solved preferentially. We believe that this CR is RAN1 common understanding and hence easy to agree. | Agree with Mr Chairman to discuss in future meeting. Not an essential correction. |  | We think the spec is clear and the CR is not needed. | Would need some time to check whether this tern is defined in any of RAN1/RAN2 specs | OK to discuss in this meeting. | Not essential | Agree with chairman’s recommendation. | There is a description on PUCCH group in 38.300 as follows: secondary PUCCH group (a group of SCells whose PUCCH signalling is associated with the PUCCH on the PUCCH SCell) Therefore, further definition in RAN1 spec seems unnecessary. | Can be viewed as editorial change.
7.1.3 | 38 | R1-2004537 | PUSCH slot-aggregation and A-CSI multiplexing | Ericsson | Discuss in future meeting. Seems not essential. | OK to discuss in RAN1#101 targetting Rel-15 resolution |  | Support Moderator's initial view. |  | We prefer to discuss in this meeting targeting a conclusion for Rel-15 | Not essential. | OK to discuss in this meeting. UE behavior in the case discussed in this CR should be clarified. | Agree with Mr Chairman to discuss in future meeting. Not an essential correction. | OK to discuss it in this meeting. Can be a R16 CR if there is no consensus in R15. | With the conclusion in previous meeting, the same issue should not be discussed for Rel-15. For Rel-16, we are discussing the same issue for PUSCH repetition type B, and we can discuss PUSCH slot-aggregation (repetition type A) after we conclude the solution for repetition type B. | Our understanding is inlined with the proposed conclusion in general, while we would prefer to capture the main bullets only if soething is to be documented. | We request to treat this contribution. We realized the Conclusion in RAN1 is not clear. Due to exisitng UEs supporting PUSCH repetiton, it is cruicial to get a clarity how to interpret the involved features as the NW vendor. Otherwise, we have a unclear situation for Rel-15 that would create problems not only for Rel-15 UEs, but also Rel-16 UEs. Therefore, we need to agree on how to interpret the conclusion. More details in contribution. But in summary: •The Conclusion in RAN1#96 with respect to A-CSI multiplexing in PUSCH repetition can be interpreted differently: oInterpretation 1: When a UE is configured with PUSCH slot aggregation, A-CSI report cannot be triggered by a DCI scheduling a PUSCH transmission. oInterpretation 2: When a UE is configured with PUSCH slot aggregation, A-CSI report can be triggered by a DCI scheduling a PUSCH transmission, but A-CSI report cannot be repeated in aggregated PUSCHs. •A-CSI reporting on PUSCH and PUSCH repetition of scheduled PUSCH, each is a mandatory feature. •Interpretation 1 requires implementing one of the following: oIntroduce a new capability as combination of the two features. oAdopt a CR that the combination of these two features is not supported in Rel-15. •Interpretation 2 requires a decision on which PUSCH (e.g. 1st or last) is multiplexed with A-CSI. | OK to discuss over email in RAN1 101-e. | Agree with chairman’s recommendation.
7.1.3 | 39 | R1-2004573 | CR on multi-slot PUCCH repetition overlap with a single PUSCH | ASUSTeK | Discuss in future meeting. Resubmission from RAN1#100bis-e. | Non-critical editorial correction, could be done as part of Rel-16 editor's CR |  | Support Moderator's initial view. |  | Agree with chairman’s recommendation. | Not necessary | OK to discuss or capture directly (since this CR is editorial one) | Agree with Mr Chairman to discuss in future meeting. Not an essential correction. |  | ok for discussion in future meeting | Though we still believe the changes in this draft CR is technically correct and should be reflected in Rel-15 (since what specified in the spec now is clearly different from what commonly understood by RAN1 people), given companies seems not willing to process it under Rel-15 context, we would instead pursue the change for Rel-16 in the following to relieve the amount of accumulating CRs. | A clarification CR. The question is that can "second number of slots" applicable to "one slot"? In our understanding, there is no problem. But maybe it can be checked with Editor and be considered in alignment CR if needed. | Not essential | Agree with chairman’s recommendation.It is not essential. |  | Not essential. Can be viewed as editorial change.
7.1.3 | 40 | R1-2004614 | Clarification on UCI multiplexing on PUSCH | Huawei, HiSilicon | Discuss in future meeting. Resubmission from RAN1#100bis-e. | CR not needed |  | Support Moderator's initial view. |  | Agree with chairman’s recommendation. | Not necessary. | OK to discuss the second issue in this meeting. | Prefe to have an email discussion and conclude the issue raised in the contribution. |  | ok for discussion in future meeting | The first proposal is clear in the spec and the second proposal could be discussed under the other thread for UL skipping | Discussion paper for R1-2004614 | Ok to discuss in future meeting | Agree with chairman’s recommendation. |  | Not essential
7.1.3 | 41 | R1-2004615 | Corrections on multiplexing UCI from multiple PUCCHs on PUSCH | Huawei, HiSilicon | Discuss in future meeting. Resubmission from RAN1#100bis-e. | Non-essential, CR not needed |  | Support Moderator's initial view. |  | Agree with chairman’s recommendation. | Not necessary. |  | Prefe to have an email discussion and conclude the issue raised in the CR. |  | We think the spec is clear and the CR is not needed. | Not needed, the current definition for "UCI type" has cover the case this CR trying to handle. | CR is not needed. Our understanding from the spec is as follows and therefore, our assessment is that the CR is not needed. When spec states "UCI on the same type that the UE would transmit in PUCCHs...", this doesnt mean that mix of UCIs are not allowed. PUCCH1 include UCI1=AN. PUCCH2 includes UCI2=AN& CSI. Both PUCCHs would have UCI on the same type ,i.e AN, although these is some other UCI. | Ok to discuss in future meeting | Agree with chairman’s recommendation. |  | Not essential
7.1.3 | 42 | R1-2004623, R1-2004622 | Correction on symbol direction for the CORESET of Type0-PDCCH CSS set | Huawei, HiSilicon | Discuss in future meeting. Seems not essential. | This is an NBC change, but the isolated impact analysis states that gNBs and UEs are implemented according to the CR rather than according to the specification. If this is the case, this CR absolutely should be approved right away. If it is not the case, we have no other option but to reject the CR even if it would be a good change of functionality. |  | Support Moderator's initial view. |  | Agree with chairman’s recommendation. Moreover, this change may be NBC | Not necessary. Current spec is clear. | Discussion is unnecessary. | Prefer to have an email discussion . According to the current spec, the UE may discard MIB or SIB1 and cannot camp on the cell if the symbol direction for the CORESET of Type0-PDCCH CSS set is indicated as uplink by tdd-UL-DL-ConfigurationCommon, or tdd-UL-DL-ConfigurationDedicated. Moreover, there will be some restrictions on network deployment with respect to the TDD UL/DL configuration or the number of SSBs that can be transmitted at the gNB. | Not necessary. | We do not think the CR is needed and it is NBC. | Based on the current spec, gNB shall not indicate the concern symbol(s) to be uplink. | Agree with Chairman assessment. | This is NBC CR that will impact deployed Rel-15 UEs. The isolated impact mentioned that both gNB and UE may have implemented this CR. This seems not true for UE because the conflicting UL/DL was considered as an error case and UE did not need to implement anything. This CR asks UE to implement extra checking and skipping of Type0-PDCCH CSS if conflict occurs. | Agree with chairman’s recommendation. Type-0 PDCCH CSS is indicated by PBCH. For some initial access UE, it cannot get the information of symbol directions. |  | Not an essential correction, plus, it is likely resulting in a NBC-change.
7.1.3 | 43 | R1-2004630 | Clarification on description of supported components of PDSCH ratematching capabilities in TS 38.306 | Huawei, HiSilicon | Discuss in future meeting. Seems not essential. | Could be dealt with directly in RAN2. |  | Support Moderator's initial view. |  | Agree with chairman’s recommendation. The change may be unnecessary – without this change there would not be any problem. | Alignment between 38.822 and 38.306. We suggest to leave it up to RAN2. |  | Prefer to have an email discussion. It relates to interpretation of PDSCH rate matching capabilities and will have an impact to implementation. | Not necessary. | We think the spec is clear and the CR is not needed. | It looks like the existing text is clear (only for bitmap type indication) | Agree with Chairman assessment. | This is not essential for this meeting. | Agree with chairman’s recommendation.It seems not essential. |  | If deemed essential, it should be handled directly in RAN2.
7.1.3 | 44 | R1-2004636, R1-2003923 (NEC), R1-2004642 (Ericsson) | Correction to TBS determination when 3824<Ninfo<3825 (Rel-15 origin) | Nokia, Nokia Shanghai Bell | Discuss over email in RAN1#101-e. The draft CR in R1-2004636 was submitted for Rel-16 maintenance but will be handled under 7.1 since the issue originated from Rel-15. Already concluded that there will be no change for Rel-15. The draft CR is intended for Rel-16 only. R1-2003923 and R1-2004642 are also discussion papers on the same issue. | Prefer finally resolving the issue in RAN1#101 | Ok to discuss during this meeting | We are fine to discuss in this meeting on whether (and how) this issue should be resolved for Rel-16. |  | Agree with chairman’s recommendation. | OK to discuss in RAN1#101-e. |  | Fine to have discussion in RAN1#101-e. The correction only has an impact to a corner case. | OK to discuss it in this meeting. | OK to discuss in this meeting for Rel-16 | Fine to discuss this issue in the meeting. | We prefer to make clarification in the specs. | OK to discuss over email in RAN1 101-e for Rel-16. | Agree with chairman’s recommendation.
7.1.4 | 45 | R1-2003706 | Correction on NE-DC power sharing | ZTE | Discuss over email in RAN1#101-e. Current specification: "tdd-UL-DL-ConfigurationCommon or tdd-UL-DL-ConfigurationDedicated" Should be: "tdd-UL-DL-ConfigurationCommon and tdd-UL-DL-ConfigurationDedicated" | OK to discuss in RAN1#101 targetting Rel-15 resolution | Ok to discuss during this meeting | Support Moderator's initial view. This is an essential and valid correction. |  | Agree with chairman’s recommendation. | OK to discuss in RAN1#101-e. |  | Prefer to handle similar changes in one thread if possible. The correction does not seems to be controvervial given similar changes have already been endorsed before. |  | OK to discuss in this meeting |  | OK to discuss in this meeting | OK to discuss during the meeting | Agree with chairman’s recommendation.
7.1.5 | 46 | R1-2003598, R1-2003599 | Correction on SRS power control | CATT | Discuss in future meeting. Seems not essential. | Seems like a non-essential functional change. Should not be considered at this stage for Rel-15. |  | Support Moderator's initial view. |  | Agree with chairman’s recommendation. 3599 should be discussed in Positioning WI, if needed. | We suggest to discuss it for Rel-16 editor's alignment CR. |  | We think the change is not neccessry. |  | This CR is essential as SRS power control formula in current spec is incorrect when separate power control state is configured for SRS. OK to discuss in future meeting. |  | OK to discuss in future meeting | OK to discuss in future meeting | Agree with chairman’s recommendation.
7.1.5 | 47 | R1-2004158 | Correction on PUSCH with a Type 1 configured grant | Huawei, HiSilicon | Discuss in future meeting. Resubmission from RAN1#100bis-e. | Editorial clarification. Could be considered as a part of a Rel-16 editor's CR |  | Support Moderator's initial view. |  | Agree with chairman’s recommendation. | Not neccesary. |  | Prefer to handle similar changes in one thread if possible. The intention of this CR is to align the UE behavior between 38.213 and 38.214 with respect to power control parameters for type 1 configured grant transmission and the same wording has already been used in 38.213 eslewhere for similar cases. |  | We do not think the CR is needed. |  | Agree with Chairman assessment. | OK to discuss in future meeting | Agree with chairman’s recommendation. |  | Not essential. Text in 213 does not contradict description in 214, and thus, reading both specs should not cause any confusion.
7.1.6 | 48 | R1-2004589, R1-2004590 | Correction for inconsistent shadow fading parameters in NTN rural scenario | Nokia, Nokia Shanghai Bell | Discuss in future meeting. Resubmission from RAN1#100bis-e. Correction is for NTN TR. Not considered essential at this point. Can be treated when RAN1 is in normal mode of operations. | Maybe non-essential as it does not address the core stage 3 specs, but postponing this from meeting to meeting is not helpful either. Could try a quick yes/no discussion at minimum rather than let the bug in the TR drag on while companies prepare for the Rel-17 work based on the models. |  | Support Moderator's initial view. |  |  | Not essential. |  | Agree with Mr Chairman to discuss in future meeting. Resubmission from RAN1#100bis-e. |  |  |  | Agree with Chairman assessment. | OK to discuss in future meeting | Agree with chairman’s recommendation.
Note on A1: Agenda item # is used to uniquely identify the meeting allocation of the TDoc. Make sure you use a valid agenda item, otherwise TDoc cannot be imported.
Note on D1: Free text. Maximum length: 200 characters
Note on E1: Free text. Maximum length: 200 characters
Note on F1: Free text. Maximum length: 200 characters
Note on H1: Free text. Maximum length: 200 characters
Note on I1: Free text. Maximum length: 200 characters
Note on J1: Free text. Maximum length: 200 characters
Note on K1: Free text. Maximum length: 200 characters
Note on L1: Free text. Maximum length: 200 characters
Note on M1: Free text. Maximum length: 200 characters
Note on N1: Free text. Maximum length: 200 characters
Note on O1: Free text. Maximum length: 200 characters
Note on R1: Free text. Maximum length: 200 characters
Note on S1: Free text. Maximum length: 200 characters