## LTE-based terrestrial broadcast
WI code | Sub-feature group | RAN1 specification | Section | RAN2 Parant IE | RAN2 ASN.1 name | Parameter name in the spec | New or existing? | Parameter name in the text | Description | Value range | Default value aspect | Per (UE, cell, TRP, …) | UE-specific or Cell-specific | Specification | Comment
LTE_terr_bcast_bands_part1 | New PMCH bandwidth | 36.213, 36.211 |  | MBSFN-AreaInfo |  |  | New | PMCH bandwidth | When this parameter is present in an MBSFN area, the PMCH and corresponding MBSFN-RS have a bandwidth different to that of the system bandwidth, and equal to the value of this parameter | {40,35,30} PRBs | If not present, the PMCH bandwidth equals the system bandwidth (legacy behavior) | Per MBSFN area | Cell-specific | 36.331, 36.443 | This parameter can only be configured if the system bandwidth equals 3MHz (15PRBs) or 5MHz (25 PRBs)