## REDCAP
WI code | Sub-feature group | RAN1 specification | Section | RAN2 Parant IE | RAN2 ASN.1 name | Parameter name in the spec | New or existing? | Parameter name in the text | Description | Value range | Default value aspect | Per (UE, cell, TRP, …) | UE-specific or Cell-specific | Specification | Comment | Status [106b-e] | Status [107-e] | Status [107b-e] | Status [108-e]
NR_redcap | RedCap UE | 38.213 |  |  |  |  | New | [RedCap-specific PRACH configuration for 4-step RACH] | When this configuration is present, it configures a RedCap-specific PRACH configuration using a separate PRACH resource and/or PRACH preamble partitioning for 4-step RACH, where usage of the RedCap-specific PRACH configuration implicitly serves as an early RedCap UE indication. If the parameter is not present, RedCap UEs use the same PRACH configuration as non-RedCap UEs. | Up to RAN2 |  | Per cell in BWP-UplinkCommon | Cell-specific | 38.331 | Note: From RAN1 perspective, the following methods can be used for early indication both for shared initial UL BWP and separate initial UL BWP: separate PRACH resource, and PRACH preamble partitioning. | New-Unstable | Stable |  | Stable
NR_redcap | RedCap UE | 38.213 |  |  |  |  | New | [RedCap-specific PRACH configuration for 2-step RACH] | When this configuration is present, it configures a RedCap-specific PRACH configuration using a separate PRACH resource and/or PRACH preamble partitioning for 2-step RACH, where usage of the RedCap-specific PRACH configuration implicitly serves as an early RedCap UE indication. If the parameter is not present, RedCap UEs use the same PRACH configuration as non-RedCap UEs. | Up to RAN2 |  | Per cell in BWP-UplinkCommon | Cell-specific | 38.331 | Note: From RAN1 perspective, the following methods can be used for early indication both for shared initial UL BWP and separate initial UL BWP: separate MsgA PRACH resource, and MsgA PRACH preamble partitioning. | New-Unstable | Stable |  | Stable
NR_redcap | RedCap UE | 38.213 |  |  |  |  | New | [RedCap-specific initial DL BWP configuration] | When this configuration is present, it configures one separate initial DL BWP for RedCap UEs including bandwidth and location, CORESET(s), and search space(s). If it contains the entire CORESET#0, the RedCap UE shall use the locationAndBandwidth of the CORESET#0 until after reception of RRCSetup/RRCResume/RRCReestablishment, otherwise the UE shall use this BWP. When the parameter is not present, RedCap UEs use the same SIB-configured initial DL BWP as non-RedCap UEs if it does not exceed the RedCap UE maximum bandwidth [FFS: the case when the SIB-configured initial DL BWP for non-RedCap UEs is wider than the RedCap UE maximum bandwidth], and then the UE applies the locationAndBandwidth upon reception (e.g. to determine the frequency position of signals described in relation to this locationAndBandwidth) but it keeps CORESET#0 until after reception of RRCSetup/RRCResume/RRCReestablishment. | See Comment field |  | Per cell in downlinkConfigCommon | Cell-specific | 38.331 | If RedCap is not supported by a gNB, the gNB shall broadcast the ‘barred’ information in SIB1. For a cell that allows a RedCap UE to access, network can configure one separate initial DL BWP for RedCap UEs in SIB. At least the case wWhen the separate initial DL BWP includes CD-SSB and (for FR1) the entire CORESET#0, is supported. Iit can be used in idle/inactive/connected mode (including paging and random access) and during and after initial access, when applicable. It is no wider than the maximum RedCap UE bandwidth. From RAN1 perspective, tThe separate initial DL BWP can also be configured for random access even when it does not include CD-SSB and (for FR1) CORESET#0 under some circumstances, see LS in R1-2112802 to RAN2 and RAN4. For BWP#0 configuration option 2 (as defined in TS 38.331 Annex B.2), the separate initial DL BWP can also be configured for paging in connected mode even when it does not include CD-SSB and (for FR1) CORESET#0. For a separate initial DL BWP for RedCap UEs, the supported bandwidths for the separate initial DL BWP for RedCap UEs can have any values up to the maximum UE bandwidth (as in legacy operation). CORESET configurations in the RedCap-specific initial DL BWP configuration use the regular CORESET configuration mechanism (as opposed to the 4-bit CORESET#0 format). | New-Unstable | Stable |  | Stable
NR_redcap | RedCap UE | 38.213 |  |  |  |  | New | [RedCap-specific initial UL BWP configuration] | When this configuration is present, it configures one separate initial UL BWP for RedCap UEs including bandwidth and location. When the parameter is not present, RedCap UEs use the same initial UL BWP as non-RedCap UEs. This parameter shall always be present if the initial UL BWP for non-RedCap UEs exceeds the RedCap UE maximum bandwidth. | Up to RAN2 |  | Per cell in UplinkConfigCommon | Cell-specific | 38.331 | For a cell that allows a RedCap UE to access, network can configure one separate initial UL BWP for RedCap UEs in SIB. It can be used both during and after initial access. It is no wider than the maximum RedCap UE bandwidth. It is always configured if the initial UL BWP for non-RedCap UEs is wider than the maximum RedCap UE bandwidth. | New-Unstable | Stable |  | Stable
NR_redcap | RedCap UE | 38.213 |  | BWP | locationAndBandwidth |  | Existing |  | [FFS] A RedCap UE cannot be configured with a BWP wider than the maximum bandwidth of the RedCap UE. |  |  |  |  | 38.331 | Note: The modification of this existing parameter only concerns the parameter description. |  | New-Unstable |  | New-Unstable New-Stable
NR_redcap | RedCap UE | 38.213 |  | BWP-DownlinkDedicated | nonCellDefiningSSB |  | New | Non-cell-defining SSB configuration | Non-cell-defining SSB configuration | Up to RAN2 |  | Per UE | UE-specific | 38.331 | A RedCap UE supports existing applicable mandatory feature(s) that are based on SSB using NCD-SSB (including NCD-SSB based measurements) as mandatory feature(s) in an RRC-configured DL BWP that does not include CD-SSB. NCD-SSB is 'QCL'-ed with CD-SSB when the NCD-SSB and CD-SSB share the same SSB index. RAN1 assumes that NCD-SSB is configured by higher layer. Note: NCD-SSB periodicity is not required to be configured the same as that of CD-SSB. Periodicity of NCD-SSB shall be not less than periodicity of CD-SSB. Note: Other aspects of NCD-SSB configuration are described in the RAN1/2/4 LS exchange (R1-2112802, R1-2200876, R1-2200898, R1-2200904) and RAN2/4 agreements. |  |  |  | New-Unstable New-Stable
NR_redcap | RedCap UE | 38.211, 38.213 |  |  |  |  | New | [Intra-slot PUCCH frequency hopping within configuration for RedCap-specific initial UL BWP enabled/disabled] | In case a separate initial UL BWP is configured for RedCap UEs, the presence of this parameter indicates whether intra-slot PUCCH frequency hopping within the separate initial UL BWP in the common PUCCH resources for HARQ feedback for Msg4/MsgB is enabled or disabled for RedCap UEs. If this field is absent, intra-slot PUCCH frequency hopping within RedCap-specific initial UL BWP is enabled. If this field is present, intra-slot PUCCH frequency hopping within RedCap-specific initial UL BWP is disabled and each PUCCH resource is mapped to a single PRB on one side of the UL BWP and this parameter determines whether the PRB index in the PRB mapping is counted in increasing order from the lower edge or in decreasing order from the upper edge of the UL BWP. | {Enabled, Disabled} {FromLowerEdge, FromUpperEdge} |  | Per cell | Cell-specific | 38.331 | Note: This parameter may be provided as part of the pucch-ConfigCommon configuration for the separate initial UL BWP. Note: It is up to RAN2 whether to combine this parameter with the parameter for 'PRB mapping for common PUCCH configuration for RedCap-specific initial UL BWP' on row 11. | New-Unstable | Stable |  | Stable
NR_redcap | RedCap UE | 38.211, 38.213 |  |  |  |  | New | [RedCap-specific PUCCH resource set index] | Similar description as for the legacy parameter pucch-ResourceCommon | Same value range as for the legacy parameter pucch-ResourceCommon |  | Per cell | Cell-specific | 38.331 | Note: This parameter may be provided as part of the pucch-ConfigCommon configuration for the separate initial UL BWP. Note: RedCap and non-RedCap can be configured with the same or different PUCCH resource set indices. |  | New-Stable |  | Stable
NR_redcap | RedCap UE | 38.211, 38.213 |  |  |  |  | New | [Common PUCCH configuration for RedCap-specific initial UL BWP] | When intra-slot PUCCH frequency hopping within RedCap-specific initial UL BWP is disabled, each PUCCH resource is mapped to a single PRB. What side[(s)] of the RedCap UL BWP center frequency to which PUCCH resources are mapped is[/are] configurable by the network, including SIB-configurable [additional] offset (with no more than [4] candidate values) from edge using the existing equations for determining the PRB index of the PUCCH transmission as a starting point. | FFS |  | Per cell | Cell-specific | 38.331 | Note: This parameter may be provided as part of the pucch-ConfigCommon configuration for the separate initial UL BWP. |  | New-Stable |  | [Deleted and replaced by the two rows below]
NR_redcap | RedCap UE | 38.213 |  |  |  |  | New | PRB mapping for common PUCCH configuration for RedCap-specific initial UL BWP | When intra-slot PUCCH frequency hopping within RedCap-specific initial UL BWP is disabled, each PUCCH resource is mapped to a single PRB on one side of the UL BWP. This parameter determines whether the PRB index in the PRB mapping is counted in increasing order from the lower edge or in decreasing order from the upper edge of the UL BWP. | {FromLowerEdge, FromUpperEdge} |  | Per cell | Cell-specific | 38.331 | Note: This parameter may be provided as part of the pucch-ConfigCommon configuration for the separate initial UL BWP. Note: It is up to RAN2 whether to combine this parameter with the parameter for 'Intra-slot PUCCH frequency hopping within RedCap-specific initial UL BWP enabled/disabled' on row 8. |  |  |  | New-Stable
NR_redcap | RedCap UE | 38.213 |  |  |  |  | New | Additional PRB offset for common PUCCH configuration for RedCap-specific initial UL BWP | When intra-slot PUCCH frequency hopping within RedCap-specific initial UL BWP is disabled, each PUCCH resource is mapped to a single PRB on one side of the UL BWP. This parameter determines an additional PRB offset in the PRB mapping for the PUCCH resource. If the field is not configured, the UE shall assume an additional PRB offset of zero. | {0, 2, 3, 4, 6, 8, 9, 10, 12} | 0 | Per cell | Cell-specific | 38.331 | Note: This parameter may be provided as part of the pucch-ConfigCommon configuration for the separate initial UL BWP. |  |  |  | New-Stable
NR_redcap | RedCap UE | 38.214 |  | CSI-ReportConfig | cqi-Table |  | Existing |  | For a RedCap UE, CQI table 2 is only supported if the UE indicates support of 256QAM for PDSCH. |  |  |  |  | 38.331 | Note: The modification of this existing parameter only concerns the parameter description. | Stable | Stable |  | Stable
NR_redcap | RedCap UE | 38.214 |  | PDSCH-Config | mcs-Table |  | Existing |  | For a RedCap UE, the 256QAM MCS table for PDSCH is only supported if the UE indicates support of 256QAM for PDSCH. |  |  |  |  | 38.331 | Note: The modification of this existing parameter only concerns the parameter description. The mcs-Table is also signalled in many IEs other than PDSCH-Config, so RAN2 may want to consider how to capture the new restriction in a good way in the specfications. | Stable | Stable |  | Stable