## 60GHz
WI code | Sub-feature group | RAN1 specification | Section | RAN2 Parant IE | RAN2 ASN.1 name | Parameter name in the spec | New or existing? | Parameter name in the text | Description | Value range | Default value aspect | Per (UE, cell, TRP, …) | UE-specific or Cell-specific | Specification | Comment
NR_ext_to_71GHz | [5 empty] | SubcarrierSpacing-r17 | New |  | Similar to legacy SubcarrierSpacing and for FR2-2. (May not need if subcarrierSpacing reserved values can be used) | {kHz120, kHz480, kHz960} |  | ServingCellConfigCommonSIB and ServingCellConfigCommon | UE-specific |  | Support 120/480/960KHz for FR2-2. RAN2 may determine if this can be merged with legacy SubCarrierSpacing (adding new values to existing IE). If we can reuse legacy subcarrierSpacing, some RRCparameters in this list may not need to be added, if the value range is SubcarrierSpacing-r17 currently There may be other related RRC parameters to add if new RRC parameter is introduced for this subCarrierSpacing.
NR_ext_to_71GHz | SSB and RACH |  |  |  |  | subcarrierSpacing-r17 | New |  | Similar to legacy subcarrierSpacing in BWP and for FR2-2. (May not need if subcarrierSpacing reserved values can be used) | SubcarrierSpacing-r17 |  | BWP | UE-specific |  | Support 120/480/960KHz for BWP for FR2-2.
NR_ext_to_71GHz | SSB and RACH |  |  |  |  | msg1-SubcarrierSpacing-r17 | New |  | Similar to legacy msg1-SubCarrierSpacing in RACH-ConfigCommon and for FR2-2. (May not need if subcarrierSpacing reserved values can be used) | SubcarrierSpacing-r17 |  | RACH-ConfigCommon | Cell-specific |  | Support 120/480/960KHz for PRACH for FR2-2. Also need to capture the valid combination of PRACH SCS and length: 120KHz - 139/571/1151 480KHz - 139, 571 960KHz - 139
NR_ext_to_71GHz | SSB and RACH |  |  |  |  | msgA-SubcarrierSpacing-r17 | New |  | New SCS support for msgA for 2-step RACH for FR2-2. (May not need if subcarrierSpacing reserved values can be used) | SubcarrierSpacing-r17 |  | RACH-ConfigCommonTwoStepRA-r16/17 | Cell-specific
NR_ext_to_71GHz | SSB and RACH |  |  |  |  | ssbSubcarrierSpacing-r17 | New |  | indicating SSB SCS FR2-2. (May not need if subcarrierSpacing reserved values can be used) | SubcarrierSpacing-r17 |  | Multiple locations | depends on location |  | Support 120/480/960KHz for SSB for FR2-2. From WID: o 960 kHz numerology for the SSB is not supported by the UE for initial access in Rel-17. o Note: 480 kHz is an optional SSB numerology for initial access for the UE. A UE supporting a band in 52.6-71 GHz must at least support 120 kHz SCS (for initial access and after initial access) Only 120/480KHz for SSB are valid for initial access case Agreement o In addition to 120kHz, support 480 kHz SSB for initial access with support of CORESET#0/Type0-PDCCH configuration in the MIB with following constraints:  only 480kHz CORESET#0/Type0-PDCCH SCS supported for 480 kHz SSB SCS o Support ANR and PCI confusion detection for 120, 480 and 960kHz SCS based SSB, support CORESET#0/ Type0-PDCCH configuration in MIB of 120, 480 and 960kHz SSB  Only 1 CORESTE#0/Type0-PDCCH SCS supported for each SSB SCS, i.e., (120, 120), (480, 480) and (960, 960).
NR_ext_to_71GHz | SSB and RACH |  |  |  |  | prach-RootSequenceIndex-r16 | existing |  | May not need to change the IE, but need to add in the note on the limitation to be used with SCS. Field description requires updating to capture that L = 1151 is not supported for SCS 480 and 960 kHz and L = 571 is not supported for 960 kHz. | CHOICE { l571 INTEGER {0..569}, l1151 INTEGER {0..1149}} |  | RACH-ConfigCommon | Cell-specific |  | Agreement: • For initial access and non-initial access use cases, support 120kHz PRACH SCS with sequence length L=571, 1151 (in addition to L=139) for PRACH Formats A1~A3, B1~B4, C0, and C2. • For non-initial access use cases, o if 480kHz and/or 960 kHz SSB SCS is agreed to be supported, support 480 and/or 960 kHz PRACH SCS with sequence length L=139 for PRACH Formats A1~A3, B1~B4, C0, and C2, respectively.  FFS: support of sequence length L = 571, 1151 • FFS: Support of 480 and/or 960 kHz PRACH SCS for initial access use cases, if 480 and/or 960 kHz SSB SCS is agreed to be supported for initial access.” Agreement: (RAN1 106-e) Do not support PRACH length L=571, 1151 for 960kHz PRACH and at least L =1151 for 480kHz PRACH.
NR_ext_to_71GHz | SSB and RACH |  |  |  |  | prach-RootSequenceIndex | existing |  | May not need to change the IE, but need to add in the note on the limitation to be used with SCS. Only L139 sequence supported for FR2-2 | CHOICE { l839 INTEGER {0..837}, l139 INTEGER {0..137}} |  | RACH-ConfigCommon | Cell-specific |  | Agreement: • For initial access and non-initial access use cases, support 120kHz PRACH SCS with sequence length L=571, 1151 (in addition to L=139) for PRACH Formats A1~A3, B1~B4, C0, and C2. • For non-initial access use cases, o if 480kHz and/or 960 kHz SSB SCS is agreed to be supported, support 480 and/or 960 kHz PRACH SCS with sequence length L=139 for PRACH Formats A1~A3, B1~B4, C0, and C2, respectively.  FFS: support of sequence length L = 571, 1151 • FFS: Support of 480 and/or 960 kHz PRACH SCS for initial access use cases, if 480 and/or 960 kHz SSB SCS is agreed to be supported for initial access.” Agreement: (RAN1 106-e) Do not support PRACH length L=571, 1151 for 960kHz PRACH and at least L =1151 for 480kHz PRACH.
NR_ext_to_71GHz | SSB and RACH |  |  |  |  | subCarrierSpacingCommon | existing |  | For FR2-2, only same SCS for SSB and coreset 0 is supported For operation with shared spectrum channel access, the field indicates {32, 64} for N_SSB^QCL parameter | no change. Reinterpretation in RAN1 |  | MIB | Cell-specific |  | Agreement o In addition to 120kHz, support 480 kHz SSB for initial access with support of CORESET#0/Type0-PDCCH configuration in the MIB with following constraints:  only 480kHz CORESET#0/Type0-PDCCH SCS supported for 480 kHz SSB SCS o Support ANR and PCI confusion detection for 120, 480 and 960kHz SCS based SSB, support CORESET#0/ Type0-PDCCH configuration in MIB of 120, 480 and 960kHz SSB  Only 1 CORESTE#0/Type0-PDCCH SCS supported for each SSB SCS, i.e., (120, 120), (480, 480) and (960, 960). Additional agreements needed on how to reuse (such as for DBTW) Working assumption from 108e • Use 1 bit for Q in MIB o SubcarrierSpacingCommon field will be used to convey value of {32, 64} for operation with shared spectrum channel access o Note that this is revising the working assumption made in RAN1#107-e on “use 2 bits for Q, {SubcarrierSpacingCommon, spare bit in MIB}”
NR_ext_to_71GHz | SSB and RACH |  |  |  |  | SSB-PositionQCL-Relation-r17 | new |  | The IE SSB-PositionQCL-Relation is used to indicate the QCL relationship between SSB positions on the frequency indicated by ssbFrequency (see TS 38.213 [13], clause 4.1) for operation with shared spectrum channel access | {32, 64} |  | SIB2, SIB3, SIB4, MeasObjectNR, and ServingCellConfigCommon for RRM measurements when operating with shared spectrum channel access in FR2-2 | Cell-specific and UE-specific |  | Agreement: SSB-PositionQCL-Relation IE to indicate QCL relationship between SSB positions for FR2-2 are same set of values supported for N_{SSB}^{QCL} in MIB. Agreement Same N_{SSB}^{QCL} values using the same set of signaling bits are supported for 120, 480, and 960 kHz. Supported values of N_{SSB}^{QCL}: {16, 32, 64} Note: For operation with shared spectrum channel access, any supported value of N_{SSB}^{QCL} can be indicated and value < 64 indicates DBTW enabled UE is expected to be configured with N_{SSB}^{QCL}=64 in licensed operations For operation with and without shared spectrum channel access, N_{SSB}^{QCL}=64 indicates that the SS/PBCH block index and the candidate SS/PBCH block index have a one-to-one mapping relationship. Conclusion in 107bis RRC parameters list to capture changes identified below: • Add the following note to the comment section of discoveryBurstWindowLength-r17 row in RRC parameter list o “Note: This parameter is to be included in both SIB1 and the common serving cell configuration parameters”. • Support adding “SSB-PositionQCL-Relation-r17” to RRC parameter list as both UE-specific and cell-specific parameter. • Inform RAN2 (by adding notes to RRC parameter list) that the either the value range of the information element SSB-PositionQCL-Relation-r16 needs to be extended, or a new Rel-17 IE need to be defined to allow configuration of Q = 16, 32, or 64 in SIB2, SIB3, SIB4, MeasObjectNR, and ServingCellConfigCommon for RRM measurements when operating with shared spectrum channel access in FR2-2. Working assumption • Use 1 bit for Q in MIB o SubcarrierSpacingCommon field will be used to convey value of {32, 64} for operation with shared spectrum channel access o Note that this is revising the working assumption made in RAN1#107-e on “use 2 bits for Q, {SubcarrierSpacingCommon, spare bit in MIB}” Conclusion from #108 Update the ssb-PositionQCL in RRC to {32, 64} values. • For reference, the following are list of RRC IEs that references ssb-PositionQCL in release 16. o SIB2:: ssb-PositionQCL-Common-r16 o SIB3:: ssb-PositionQCL-r16 o SIB4:: ssb-PositionQCL-Common-r16 o SIB4:: ssb-PositionQCL-r16 o MeasObjectNR:: ssb-PositionQCL-Common-r16 o MeasObjectNR:: ssb-PositionQCL-r16 o ServingCellConfigCommon:: ssb-PositionQCL-r16
NR_ext_to_71GHz | SSB and RACH |  |  |  |  | discoveryBurstWindowLength-r17 | new |  | Indicates the window length of the discovery burst in ms (see TS 37.213 [48]). | for 120kHz {0.5, 1, 2, 3, 4, 5} msec, for 480/960kHz o {1.25, 1, 0.75, 0.5, 0.25, 0.125} msec |  | SIB1 and the common serving cell configuration parameters | Cell-specific |  | Working assumption: Support DBTW for 120 kHz. • FFS: Support for 480 kHz and 960 kHz Agreement: For DBTW with 120kHz SCS (if supported), support DBTW lengths {0.5, 1, 2, 3, 4, 5} msec • Note: this should be the same as Rel-16 NR-U DBTW lengths. Agreement: • For 480 and 960 kHz, supported DBTW lengths are: o {1.25, 1, 0.75, 0.5, 0.25, 0.125, X} ms, where X = 0.0625 if Q=8 is supported and X is removed if Q=8 is not supported. Conclusion in 107bis RRC parameters list to capture changes identified below: • Add the following note to the comment section of discoveryBurstWindowLength-r17 row in RRC parameter list o “Note: This parameter is to be included in both SIB1 and the common serving cell configuration parameters”. • Support adding “SSB-PositionQCL-Relation-r17” to RRC parameter list as both UE-specific and cell-specific parameter. • Inform RAN2 (by adding notes to RRC parameter list) that the either the value range of the information element SSB-PositionQCL-Relation-r16 needs to be extended, or a new Rel-17 IE need to be defined to allow configuration of Q = 16, 32, or 64 in SIB2, SIB3, SIB4, MeasObjectNR, and ServingCellConfigCommon for RRM measurements when operating with shared spectrum channel access in FR2-2.
NR_ext_to_71GHz | SSB and RACH |  |  |  |  | ssb-PositionsInBurst | existing |  | Indicates the SSB transmitted. Reuse the Rel.15 design, but need to describe the relationship with N_SSB^QCL. Need to change both ServingCellConfigCommon and ServingCellConfigCommonSIB | no change, but notes need to be added |  |  | Cell-specific |  | Conclusion The bit-width of ssb-PositionsInBurst in SIB1 and ServingCellConfigCommon is kept the same as in Rel-15 (i.e., 16-bits in SIB1 and 64-bits in ServingCellConfigCommon). Agreement If N_SSB^QCL is indicated, the same interpretation of ssb-PositionsInBurst in SIB1 or ServingCellConfigCommon as in Rel-16 is supported, i.e.: A bit set to 1 at position k∈{1..64} indicates SS/PBCH block index k-1 The UE assumes that a bit at position k > N_SSB^QCL is set to 0 For ssb-PositionsInBurst in SIB1, the UE assumes that a bit at groupPresence corresponding to a SS/PBCH block index ≥ N_SSB^QCL is set to 0 Note: for ssb-PositionsInBurst in SIB1, position k corresponds to the SS/PBCH block index indicated by a bit in inOneGroup and a bit in groupPresence In operation with shared spectrum in 60 GHz, for ssb-PositionsInBurst in ServingCellConfigCommonSIB, for MSB k, k≥1, of inOneGroup and MSB m, m≥1, of groupPresense of ssb-PositionsInBurst: if MSB k of inOneGroup and MSB m of groupPresense are set to 1, the UE assumes that SSB(s) within DBTW with ‘candidate SSB index(es)’ corresponding to ‘SSB index’ equal to k-1+(m-1)×8 may be transmitted; if MSB k of inOneGroup or MSB m of groupPresense is set to 0, the UE assumes that SSB(s) within DBTW with ‘candidate SSB index(es)’ corresponding to ‘SSB index’ equal to k-1+(m-1)×8 is not transmitted; In operation with shared spectrum in 60 GHz, for ssb-PositionsInBurst in ServingCellConfigCommon, ssb-PositionsInBurst bits correspond to supported ‘SSB indices’, and UE assumes that SSB(s) within DBTW with ‘candidate SSB index(es)’ corresponding to indicated bit(s) may be transmitted; and UE assumes that SSB(s) within DBTW with ‘candidate SSB index(es)’ corresponding to not indicated bit(s) are not transmitted Note to spec editor: The above three bullets maintain the same behavior as Rel-16 NR-U
NR_ext_to_71GHz | SSB and RACH |  |  |  |  | ra-ResponseWindow-r17 | New |  | Configures the extended RAR window for 4-step RACH | {sl240, sl320, sl640, sl960, sl1280, sl1920, sl2560} |  | RACH-ConfigGeneric | Cell-specific |  | Conclusion in 107bis: • RRC parameters list to capture changes identified below o New parameter, ra-ResponseWindow-r17, under sub-feature group SSB and RACH  Value range {sl240, sl320, sl640, sl960, sl1280, sl1920, sl2560}  Based on previous conclusion: • For FR2-2, support the same mechanism as in Rel-16 for extended RAR window for both 4-step and 2-step RACH. o New parameter, msgB-ResponseWindow-r17, under sub-feature group SSB and RACH  Value range { sl240, sl640, sl960, sl1280, sl1920, sl2560}  Based on previous conclusion: • For FR2-2, support the same mechanism as in Rel-16 for extended RAR window for both 4-step and 2-step RACH. o Existing parameter, msgA-PRACH-RootSequeceIndex-r16, under sub-feature group SSB and RACH  Description: • May not need to change the IE, but need to add in the note on the limitation to be used with SCS. Field description requires updating to capture that L = 1151 is not supported for SCS 480 and 960 kHz and L = 571 is not supported for 960 kHz.  Value range: • CHOICE { l571 INTEGER {0..569}, l1151 INTEGER {0..1149}}  Cell-specific
NR_ext_to_71GHz | SSB and RACH |  |  |  |  | msgA-PRACH-RootSequenceIndex-r16 | existing |  | May not need to change the IE, but need to add in the note on the limitation to be used with SCS. Field description requires updating to capture that L = 1151 is not supported for SCS 480 and 960 kHz and L = 571 is not supported for 960 kHz. | CHOICE { l839 INTEGER {0..837}, l139 INTEGER{0..137}, l571 INTEGER {0..569}, l1151 INTEGER {0..1149}} |  | RACH-ConfigCommonTwoStepRA | Cell-specific |  | Conclusion in 107bis: • RRC parameters list to capture changes identified below o New parameter, ra-ResponseWindow-r17, under sub-feature group SSB and RACH  Value range {sl240, sl320, sl640, sl960, sl1280, sl1920, sl2560}  Based on previous conclusion: • For FR2-2, support the same mechanism as in Rel-16 for extended RAR window for both 4-step and 2-step RACH. o New parameter, msgB-ResponseWindow-r17, under sub-feature group SSB and RACH  Value range { sl240, sl640, sl960, sl1280, sl1920, sl2560}  Based on previous conclusion: • For FR2-2, support the same mechanism as in Rel-16 for extended RAR window for both 4-step and 2-step RACH. o Existing parameter, msgA-PRACH-RootSequeceIndex-r16, under sub-feature group SSB and RACH  Description: • May not need to change the IE, but need to add in the note on the limitation to be used with SCS. Field description requires updating to capture that L = 1151 is not supported for SCS 480 and 960 kHz and L = 571 is not supported for 960 kHz.  Value range: • CHOICE { l571 INTEGER {0..569}, l1151 INTEGER {0..1149}}  Cell-specific
NR_ext_to_71GHz | SSB and RACH |  |  |  |  | msgB-ResponseWindow-r17 | New |  | Configures the extended RAR window for 2-step RACH | { sl240, sl640, sl960, sl1280, sl1920, sl2560} |  | RACH-ConfigGenericTwoStepRA | Cell-specific |  | Conclusion in 107bis: • RRC parameters list to capture changes identified below o New parameter, ra-ResponseWindow-r17, under sub-feature group SSB and RACH  Value range {sl240, sl320, sl640, sl960, sl1280, sl1920, sl2560}  Based on previous conclusion: • For FR2-2, support the same mechanism as in Rel-16 for extended RAR window for both 4-step and 2-step RACH. o New parameter, msgB-ResponseWindow-r17, under sub-feature group SSB and RACH  Value range { sl240, sl640, sl960, sl1280, sl1920, sl2560}  Based on previous conclusion: • For FR2-2, support the same mechanism as in Rel-16 for extended RAR window for both 4-step and 2-step RACH. o Existing parameter, msgA-PRACH-RootSequeceIndex-r16, under sub-feature group SSB and RACH  Description: • May not need to change the IE, but need to add in the note on the limitation to be used with SCS. Field description requires updating to capture that L = 1151 is not supported for SCS 480 and 960 kHz and L = 571 is not supported for 960 kHz.  Value range: • CHOICE { l571 INTEGER {0..569}, l1151 INTEGER {0..1149}}  Cell-specific
NR_ext_to_71GHz | PDCCH |  |  |  |  | searchSpaceSwitchTimer | existing |  | maximum value for searchSpaceSwitchTimer for 120/480/960KHz. For 120/480/960KHz, this is 120/640/1280 respectively. RAN2 may further want to decide if we extend the range of r16 version or introduce new IE for r17 | INTEGER (1..1280) |  | SearchSpace | UE-specific |  | Agreement For operation with shared spectrum channel access, define 160/640/1280 slots as the maximum value of searchSpaceSwitchTimer for 120/480/960 kHz SCS, respectively.
NR_ext_to_71GHz | PDCCH |  |  |  |  | monitoringPeriodicityAndOffset-r17 | New |  | Slots for PDCCH Monitoring configured as periodicity and offset and offset, similar to monitoringSlotPeriodicityAndOffset in earlier Releases. For each periodicity value Xp, the offset has a range of {0, 4, 8, …, 4floor((Xp-1)/4)}. If the UE is configured to monitor DCI format 2_0, only the values 'sl4', 'sl8', 'sl16', 'sl20', 'sl32', 'sl40', 'sl64', and 'sl80' are applicable for µ=5, and only the values 'sl8', 'sl16', 'sl32', 'sl40', 'sl64', 'sl80', 'sl128', and 'sl160' are applicable for µ=6. If the UE is configured to monitor DCI format 2_1, only the values 'sl4', 'sl8', 'sl16'are applicable for µ=5, and only the values 'sl8', 'sl16', 'sl32' are applicable for µ=6. If the UE is configured to monitor DCI format 2_4, only the values 'sl4', 'sl8', 'sl16', 'sl20', 'sl32', 'sl40' are applicable for µ=5, and only the values 'sl8', 'sl16', 'sl32', 'sl40', 'sl64', 'sl80' are applicable for µ=6. The configured periodicity and offset values are restricted to be an integer multiple of L slots, where L is the configured length of the bitmap monitoringSlotsWithinSlotGroup-r17. | {sl4,sl8,sl16,sl20,sl32,sl40,sl64,sl80,sl128,sl160,sl320,sl640,sl1280,sl2560,sl5120,sl10240,sl20480} |  | SearchSpace | UE-specific |  | Updated agreement in #108 o For monitoringPeriodicityAndOffset-r17  The values represent slots  Add periodicity values {32,64,128,5120,10240,20480} to the existing values in monitoringSlotPeriodicityAndOffset • Note: Total list of periodicity values that can be configured for SCS 480kHz and 960kHz: {4,8,16,20,32,40,64,80,128,160,320,640,1280,2560,5120,10240,20480}  For each periodicity value Xp • Offset O values that can be configured: {0, 4, 8, …, 4floor((Xp-1)/4)} slots • Note: There may be no need to introduce the term "Xp" in the specifications  The configured periodicity is restricted to be an integer multiple of L slots  The configured offset is restricted to be an integer multiple of L slots
NR_ext_to_71GHz | PDCCH |  |  |  |  | duration-r17 | New |  | duration-r17 is the total number of slots in consecutive groups of L slots in which a Search Space can exist in every period as given by monitoringPeriodicityAndOffset-r17. The values represent slots. The configured duration is restricted to be an integer multiple of L slots. The maximum duration is one less slot group of L slots than the configured periodicity. If duration-r17 is absent, the UE assumes the duration in slots is equal to L. The UE ignores duration-r17 for DCI format 2_0 L is the configured length of the bitmap monitoringSlotsWithinSlotGroup-r17 | {8, 12, …, 20476} |  | SearchSpace | UE-specific |  | Updated agreement in #108 o For duration-r17  The values represent slots  The value range is {8, 12, …, 20476} • If duration-r17 is absent, the UE assumes the duration in slots is equal to L • The UE ignores duration-r17 for DCI format 2_0  The configured duration is restricted to be an integer multiple of L slots  The maximum duration is one less slot group of L slots than the configured periodicity  duration-r17 is the total number of slots in consecutive groups of L slots in which a Search Space can exist in every period as given by monitoringPeriodicityAndOffset-r17
NR_ext_to_71GHz | PDCCH |  |  |  |  | monitoringSlotsWithinSlotGroup-r17 | New |  | Two sizes L are supported for this parameter: L=4 bits and L=8 bits.Each bit in monitoringSlotsWithinSlotGroup-r17 represents a slot in a group of L slots. The parameter monitoringSlotsWithinSlotGroup-r17 is applied in each of the L slots as determined by monitoringSlotPeriodicityAndOffset-r17 and duration-r17. A slot in each group of L slots is configured for multi-slot PDCCH monitoring if the corresponding bit in monitoringSlotsWithinSlotGroup-r17 is set to '1' | CHOICE between BIT STRING (SIZE (4)) and BIT STRING (SIZE (8)) |  | SearchSpace | UE-specific |  | Updated agreement in #108 • Introduce new parameter monitoringSlotsWithinSlotGroup-r17 o Two sizes L are supported for this parameter: L=4 bits and L=8 bits o Each bit in monitoringSlotsWithinSlotGroup-r17 represents a slot in a group of L slots o The parameter monitoringSlotsWithinSlotGroup-r17 is applied in each of the L slots as determined by monitoringSlotPeriodicityAndOffset-r17 and duration-r17. o A slot in each group of L slots is configured for multi-slot PDCCH monitoring if the corresponding bit in monitoringSlotsWithinSlotGroup-r17 is set to '1'  Note: Further configuration of the monitoring symbols in such a slot is done by monitoringSymbolsWithinSlot o For Group (1) SSs  The slots indicated in the bitmap should be consecutive per group of L slots  The number of slots configured for multi-slot PDCCH monitoring per slot group of Xs slots should be no larger than Ys according to at least one of the (Xs,Ys) supported by a UE o Working assumption: For Group (2) SSs  For Type0/0A/2 CSS • The slots indicated in monitoringSlotsWithinSlotGroup-r17 are not restricted to be consecutive • The number of slots configured for multi-slot PDCCH monitoring in monitoringSlotsWithinSlotGroup-r17 can be up to L  For Type1 CSS without dedicated RRC • The number of slots configured for multi-slot PDCCH monitoring in monitoringSlotsWithinSlotGroup-r17 per slot group of Xs slots should be no larger than M, where M is FFS
NR_ext_to_71GHz | PDCCH |  |  |  |  | monitoringCapabilityConfig-r17 | new |  | Configures either Rel-15 PDCCH monitoring capability or Rel-16 PDCCH monitoring capability or Rel-17 PDCCH monitoring capability for PDCCH monitoring on a serving cell (see TS 38.213 [13], clause 10.1). Value r15monitoringcapablity enables the Rel-15 monitoring capability, and value r16monitoringcapablity enables the Rel-16 PDCCH monitoring capability. Value r17monitoringcapablity enables the Rel-17 PDCCH monitoring capability. When present, the network configures this field with r17monitoringcapablity for a BWP with SCS configured as 480 or 960 kHz SCS. | ENUMERATED { r15monitoringcapability,r16monitoringcapability, r17monitoringcapability } |  | PDCCH-Config | UE-specific |  | Add r17monitoringcapability to the list (compared to monitoringCapabilityConfig-r17) based on the following Conclusion: Keep r17monitoringcapability in 38.213, and work on the potential RAN1 spec impact at RAN1#108e.
NR_ext_to_71GHz | PDCCH |  |  |  |  | monitoringSymbolsWithinSlot | existing |  | Can directly reuse earlier release version. | BIT STRING (SIZE (14)) |  | PDCCH-Config | UE-specific |  | Updated agreement in #108 • monitoringSymbolsWithinSlot applies to each slot configured for multi-slot PDCCH monitoring o Note: This parameter can be directly re-used from earlier releases.
NR_ext_to_71GHz | PDCCH |  |  |  |  | pdcch-BlindDetectionCA-CombIndicator-r17 | new |  | If UE reports more than one combination of (pdcch-BlindDetectionCA-R15, pdcch-BlindDetectionCA-R16, pdcch-BlindDetectionCA-R17), the gNB configures which combination for the UE to use for scaling PDCCH monitoring capability if the number of CCs configured is larger than the reported capability. See clause 10 in 38.213. | For RAN2 to decide. May need to introdcue CA1, CA2, and CA3 as compoenent for R15, R16, and R17 respectively. The value range for CA1, CA2, CA3 are [1,…,15] |  | PDCCH-ConfigPhysicalCellGroupConfig | UE-specific |  | Parameter added according to RAN1#108-e agreement to support 4 new cases for multi-slot monitoring capability signalling with carrier aggregation, and related configurability parameter which combination
NR_ext_to_71GHz | PUCCH |  |  |  |  | nrofPRBs-r17 | New |  | Number of PRB for the PF0 resource. | {1,…,16} |  | PUCCH-format0 | UE-specific |  | Agreement: • Support an RRC parameter to configure the number of RBs for a PUCCH resource for each of enhanced PUCCH formats 0, 1, and 4 • The parameter is provided by dedicated signaling (per UE) per BWP Agreement: The maximum configured number of RBs, N_RB, for enhanced PF 0/1/4 is given by 16 RBs for 480 and 960 kHz SCS (same as for 120 kHz SCS). Note: RAN2 may need to determine eventually where this RRC parameter is added. Update of RAN1#106-e Agreement: • Support an RRC parameter to configure the number of RBs for a per PUCCH resource for each of enhanced PUCCH formats 0, 1, and 4 • The parameter is provided by dedicated signaling (per UE) per BWP
NR_ext_to_71GHz | PUCCH |  |  |  |  | nrofPRBs-r17 | New |  | Number of PRB for the PF1 resource | {1,…,16} |  | PUCCH-format1 | UE-specific |  | Agreement: • Support an RRC parameter to configure the number of RBs for a PUCCH resource for each of enhanced PUCCH formats 0, 1, and 4 • The parameter is provided by dedicated signaling (per UE) per BWP Agreement: The maximum configured number of RBs, N_RB, for enhanced PF 0/1/4 is given by 16 RBs for 480 and 960 kHz SCS (same as for 120 kHz SCS). Note: RAN2 may need to determine eventually where this RRC parameter is added. Update of RAN1#106-e Agreement: • Support an RRC parameter to configure the number of RBs for a per PUCCH resource for each of enhanced PUCCH formats 0, 1, and 4 • The parameter is provided by dedicated signaling (per UE) per BWP
NR_ext_to_71GHz | PUCCH |  |  |  |  | nrofPRBs-r17 | New |  | Number of PRB for the PF4 resource | {1,2,3,4,5,6,8,9,10,12,15,16} |  | PUCCH-format4 | UE-specific |  | Agreement: • Support an RRC parameter to configure the number of RBs for a PUCCH resource for each of enhanced PUCCH formats 0, 1, and 4 • The parameter is provided by dedicated signaling (per UE) per BWP Agreement: The maximum configured number of RBs, N_RB, for enhanced PF 0/1/4 is given by 16 RBs for 480 and 960 kHz SCS (same as for 120 kHz SCS). Note: RAN2 may need to determine eventually where this RRC parameter is added. Update of RAN1#106-e Agreement: • Support an RRC parameter to configure the number of RBs for a per PUCCH resource for each of enhanced PUCCH formats 0, 1, and 4 • The parameter is provided by dedicated signaling (per UE) per BWP
NR_ext_to_71GHz | PUCCH |  |  |  |  | nrofPRBs | New |  | Number of PRB for for PUCCH resource sets before dedicated PUCCH resource configuration | {1,…,16} |  | PUCCH-ConfigCommon |  |  | Agreement: • For PUCCH resource sets prior to RRC configuration, support a parameter in SIB1 that indicates the number of RBs for enhanced (multi-RB) PUCCH format 0/1
NR_ext_to_71GHz
NR_ext_to_71GHz
NR_ext_to_71GHz
NR_ext_to_71GHz | BM |  |  |  |  | beamAppTime | new |  | Can use the same IE from Rel.17 feMIMO and extend the range to support FR2-2 SCS | 120KHz: No change 480KHz: 4 times the value for 120KHz 960KHz: 8 times the value for 120KHz |  |  |  |  | This parameter to be consdiered with BeamAppTime_r17 in FeNR-MIMO list where additional values for FR2-2 are added. Agreement Support the value of BeamAppTime_r17 for 120 kHz SCS in FR2-2 as the same value for 120 kHz in FR2-1. Support the value of BeamAppTime_r17 for 480 kHz SCS as 4 times its value for 120 kHz. Support the value of BeamAppTime_r17 for 960 kHz SCS as 8 times its value for 120 kHz.
NR_ext_to_71GHz
NR_ext_to_71GHz | HARQ/Scheduling |  |  |  |  | PUSCH-TimeDomainResourceAllocationListForMultiPUSCH-r17 |  |  | Applicable to 120KHz, 480KHz, and 960KHz [in FR2-2] Configuration of the time domain resource allocation (TDRA) table for multiple PUSCH (see TS 38.214, clause X). The network configures at most [FFS: X] rows in this TDRA table in PUSCH-TimeDomainResourceAllocationList-r17 configured by this field. For 480/960KHz, the k2 range is (0,...,128) When the field k2 is absent, the UE applies the value 11 when PUSCH SCS is 480 kHz; and the value 21 when PUSCH SCS is 960 kHz for k2 | Left for RAN2 to decide |  |  |  |  | Agreement: For TDRA in a DCI that can schedule multiple PDSCHs (or PUSCHs), • A row of the TDRA table can indicate PDSCHs (or PUSCHs) that are in consecutive or non-consecutive slots. o FFS: The maximum value of the gap between two consecutively scheduled PDSCHs or between two consecutively scheduled PUSCHs o FFS: The maximum value of the gap between the first scheduled PDSCH and the last scheduled PDSCH or between the first scheduled PUSCH and the last scheduled PUSCH o FFS: Details to introduce the gap between PDSCHs or between PUSCHs Agreement: For TDRA in a DCI that can schedule multiple PDSCHs (or PUSCHs), • A row of the TDRA table can indicate PDSCHs (or PUSCHs) that are in consecutive or non-consecutive slots, by configuring {SLIV, mapping type, scheduling offset K0 (or K2)} for each PDSCH (or PUSCH) in the row of TDRA table. • Note: Whether and how to reduce RRC overhead is left to RAN2. Agreement: • The maximum number of PDSCHs/PUSCHs that can be scheduled with a single DCI in Rel-17 is 8 for SCS of 120, 480 and 960 kHz. Agreement: For NR operation with 480 kHz and/or 960 kHz SCS, the value range of k2 is 0 ~ 128. Agreement: • When the field k2 is absent in RRC, the UE applies the value 11 when PUSCH SCS is 480 kHz; and the value 21 when PUSCH SCS is 960 kHz for k2. Agreement: • If a UE is configured with a TDRA table in which one or more rows contain multiple SLIVs for PUSCH for DCI format 0_1, the UE does not expect to be configured with numberOfRepetitions for the TDRA table, and if pusch-AggregationFactor is configued in PUSCH-config, it does not apply to DCI format 0_1. o Note: These does not preclude numberOfRepetitions is configured for TDRA table corresponding to DCI format 0_2 o Note: These does not preclude pusch-AggregationFactor can be configured and applies to DCI format 0_2
NR_ext_to_71GHz | HARQ/Scheduling |  |  |  |  | PDSCH-TimeDomainResourceAllocationListForMultiPDSCH-r17 |  |  | Applicable to 120KHz, 480KHz, and 960KHz [in FR2-2] Configuration of the time domain resource allocation (TDRA) table for multiple PDSCH (see TS 38.214, clause X). The network configures at most [FFS: X] rows in this TDRA table in PDSCH-TimeDomainResourceAllocationList-r17 configured by this field. For 480/960KHz, the k0 range is (0,...,128) | Left for RAN2 to decide |  |  |  |  | Agreement: For TDRA in a DCI that can schedule multiple PDSCHs (or PUSCHs), • A row of the TDRA table can indicate PDSCHs (or PUSCHs) that are in consecutive or non-consecutive slots. o FFS: The maximum value of the gap between two consecutively scheduled PDSCHs or between two consecutively scheduled PUSCHs o FFS: The maximum value of the gap between the first scheduled PDSCH and the last scheduled PDSCH or between the first scheduled PUSCH and the last scheduled PUSCH o FFS: Details to introduce the gap between PDSCHs or between PUSCHs Agreement: For TDRA in a DCI that can schedule multiple PDSCHs (or PUSCHs), • A row of the TDRA table can indicate PDSCHs (or PUSCHs) that are in consecutive or non-consecutive slots, by configuring {SLIV, mapping type, scheduling offset K0 (or K2)} for each PDSCH (or PUSCH) in the row of TDRA table. • Note: Whether and how to reduce RRC overhead is left to RAN2. Agreement: • The maximum number of PDSCHs/PUSCHs that can be scheduled with a single DCI in Rel-17 is 8 for SCS of 120, 480 and 960 kHz. Agreement: For NR operation with 480 kHz and/or 960 kHz SCS, the value range for k0 is 0 ~ 128. Agreement • For a DCI that can schedule multiple PDSCHs, CBGTI and CBGFI fields are not present in the DCI. • UE does not expect to be configured with both of CBG operation and multi-PDSCH scheduling in the serving cell with a Type 1 codebook. • Confirm the working assumption from RAN1#106bis-e with the following modification. Working assumption: (RAN1#106bis-e) • UE does not expect to be configured with both of CBG operation and multi-PDSCH scheduling in the same PUCCH cell group with a Type 2 codebook. Agreement • If a UE is configured with a TDRA table in which one or more rows contain multiple SLIVs for PDSCH for DCI format 1_1, the UE does not expect to be configured with repetitionNumber for the TDRA table, and if pdsch-AggregationFactor is configued in PDSCH-config, it does not apply to DCI format 1_1. o Note: repetitionNumber cannot be configured with pdsch-TimeDomainAllocationListDCI-1-2 as in Rel-16. o Note: Under agenda item 8.2.4, in RAN1#106-bis, it was already agreed that within the TDRA table for multi-PDSCH scheduling, the UE does not expect to be configured with the higher layer parameter repetitionNumber. o Note: These does not preclude pdsch-AggregationFactor can be configured and applies to DCI format 1_2
NR_ext_to_71GHz | HARQ/Scheduling |  |  |  |  | enableTimeDomainHARQ-BundlingType1-r17 |  |  | For multi-PDSCH scheduling with a single DCI, enable time domain bundling operation for type-1 HARQ ACK codebook per serving cell. | {enable} |  |  |  |  | Agreement For multi-PDSCH scheduling with a single DCI • Introduce a new RRC parameter, e.g., enableTimeDomainHARQ-Bundling, to enable time domain bundling operation for type-1 HARQ-ACK codebook per serving cell. o If the RRC parameter enables time domain bundling operation,  To determine the set of candidate PDSCH reception occasions, • A row index is removed if at least one symbol of every PDSCH associated with the row index is configured as semi-static UL. (NOTE: This is similar to the case of slot aggregated PDSCH in Rel-16) • Pruning procedure in Rel-16 is performed based on the last configured SLIV of each row index.  Logical AND operation is applied across all valid PDSCHs associated with a determined candidate PDSCH reception occasion, at least for 1-TB case.  FFS: UE does not expect the last scheduled SLIV overlaps with a semi-static UL symbol when parameter enableTimeDomainHARQ-Bundling is configured
NR_ext_to_71GHz | PDSCH |  |  |  |  | DL-DataToUL-ACK-r17 |  |  | Applicable to 480 and 960 KHz only. For DCI 1-1, the k1 range is from -1 to 127 | value range from -1 to 127 |  |  |  |  | Agreement: For NR operation with 480 kHz and/or 960 kHz SCS, the value range of k1 indicated in RRC is -1 ~ 127 for DCI format 1_1 and 0 ~ 127 for DCI format 1_2.
NR_ext_to_71GHz | PDSCH |  |  |  |  | DL-DataToUL-ACK-DCI-1-2-r17 |  |  | Applicable to 480 and 960 KHz only. For DCI 1-2, the k1 range is from 0 to 127 | value range from 0 to 127 |  |  |  |  | Agreement: For NR operation with 480 kHz and/or 960 kHz SCS, the value range of k1 indicated in RRC is -1 ~ 127 for DCI format 1_1 and 0 ~ 127 for DCI format 1_2.
NR_ext_to_71GHz | PDSCH |  |  |  |  | dmrs-FD-OCC-disableForRank1PDSCH |  |  | Applicable to 480 and 960 kHz when rank 1 PDSCH with type-1 or type-2 DMRS is scheduled. When configured, the UE may assume that a set of remaining orthogonal antenna ports are not associated with the PDSCH of another UE, wherein the set of remaining orthogonal antenna ports are within the same CDM group and have different FD-OCC. | {enabled} |  |  |  |  | Agreement: • For 480 kHz and/or 960 kHz SCS, for rank 1 PDSCH with type-1 or type-2 DMRS, support a configuration of DMRS where the UE is able to assume that FD-OCC is not applied. • Note: “FD-OCC is not applied” refers to the UE may assume that a set of remaining orthogonal antenna ports are not associated with the PDSCH to another UE, wherein the set of remaining orthogonal antenna ports are within the same CDM group and have different FD-OCC • Note: The same UE indication method is used for both type-1 and type-2 DMRS Agreement: • Support an indication to the UE via RRC where the UE is able to assume that FD-OCC is not applied to all the antenna port(s) for DMRS which is(are) applicable for rank 1 PDSCH.
NR_ext_to_71GHz | HARQ/Scheduling |  |  |  |  | numberOfHARQ-BundlingGroups-r17 |  |  | For type2 HARQ-ACK codebook, configure the number of HARQ bundling groups per serving cell | {1,2,4} |  |  |  |  | Agreement For multi-PDSCH scheduling with a single DCI • Introduce a new RRC parameter, e.g., numberOfHARQ-BundlingGroups, to configure the number of HARQ bundling groups with value range {1, 2, 4} for type-2 HARQ-ACK codebook per serving cell.
NR_ext_to_71GHz | HARQ/Scheduling |  |  |  |  | codeBlockGroupTransmission’ | existing |  | For PDSCH:  If SCS is NOT 480 or 960 kHz, and  If Type-1 HARQ-ACK codebook is configured and TDRA table for the cell does NOT contain any rows that contain multiple SLIVs, or  If Type-2 HARQ-ACK codebook is configured and TDRA tables for any cells in the same PUCCH cell group do NOT contain any rows that contain multiple SLIVs, • codeBlockGroupTransmission can be configured. If codeBlockGroupTransmission is configured, CBGTI/CBGFI fields are present in DCI format 1_1.  Otherwise, • codeBlockGroupTransmission can NOT be configured. CBGTI/CBGFI fields are absent in DCI format 1_1. For PUSCH:  If SCS is NOT 480 or 960 kHz, • codeBlockGroupTransmission can be configured. If codeBlockGroupTransmission is configured, presence of CBGTI field in DCI format 0_1 is dependent on the number of scheduled PUSCHs by the DCI.  Otherwise, • codeBlockGroupTransmission can NOT be configured. CBGTI field is absent in DCI format 0_1. | [5 empty] | Agreement (RAN1#107-e) • For a DCI that can schedule multiple PDSCHs, CBGTI and CBGFI fields are not present in the DCI. • UE does not expect to be configured with both of CBG operation and multi-PDSCH scheduling in the serving cell with a Type 1 codebook. • Confirm the working assumption from RAN1#106bis-e with the following modification. Working assumption: (RAN1#106bis-e) • UE does not expect to be configured with both of CBG operation and multi-PDSCH scheduling in the same PUCCH cell group with a Type 2 codebook. Agreement (RAN1#107-e) For 480/960 kHz SCS, CBG-based HARQ cannot be configured for uplink and downlink.
NR_ext_to_71GHz | HARQ/Scheduling |  |  |  |  | cg-minDFI-Delay | existing |  | Value range for cg-minDFI-Delay under SCS 120/480/960 | [5 empty] | Agreement Support the following values for cg-minDFI-Delay SCS 120 kHz: 7, m*14, SCS 480 kHz: 7*4, m*14*4, SCS 960 kHz: 7*8, m*14*8, where m = {1, 2, 3, 4, 5, 6, 7, 8, 9, 10, 11, 12, 13, 14, 15, 16, 17, 18, 19, 20, 21, 22, 23, 24, 25, 26, 27, 28, 29, 30, 31, 32}
NR_ext_to_71GHz | Channel access |  |  |  |  | LBT-Mode | New |  | Configuraton of LBT mode or no-LBT mode | {LBT-mode, no-LBT mode} |  | For cell-specific configuration |  |  | Agreement: For regions where LBT is not mandated, gNB should indicate to the UE this gNB-UE connection is operating in LBT mode or no-LBT mode • Support both cell specific (common for all UEs in a cell as part of system information or dedicated RRC signalling or both) and UE specific (can be different for different UEs in a cell as part of UE-specific RRC configuration) gNB indication Note: RAN1 is discussing the indication to the UE that “this gNB-UE connection is operating in LBT mode” in regions where LBT is mandated. Agreement For licensed band operation, the IE channeAccessMode2-r17 should not be included • Note: UE identifies this is licensed band from the band number in SIB1 • Note: This naturally implies that for licensed band operation, the UE will not be configured to operate in LBT mode.
NR_ext_to_71GHz | Channel access |  |  |  |  | LBT-Mode | New |  | Configuraton of LBT mode or no-LBT mode | {LBT-mode, no-LBT mode} |  | For UE-specific configuration |  |  | Agreement: For regions where LBT is not mandated, gNB should indicate to the UE this gNB-UE connection is operating in LBT mode or no-LBT mode • Support both cell specific (common for all UEs in a cell as part of system information or dedicated RRC signalling or both) and UE specific (can be different for different UEs in a cell as part of UE-specific RRC configuration) gNB indication Note: RAN1 is discussing the indication to the UE that “this gNB-UE connection is operating in LBT mode” in regions where LBT is mandated. Agreement For licensed band operation, the IE channeAccessMode2-r17 should not be included • Note: UE identifies this is licensed band from the band number in SIB1 • Note: This naturally implies that for licensed band operation, the UE will not be configured to operate in LBT mode.
NR_ext_to_71GHz | Channel access |  |  |  |  | UL-AccessConfigListDCI-1-1-r16 | existing |  | ChannelAccess-CPext field configuration for DCI 1_1 for FR2-2. The value range needs to be updated RAN2 may want to further decide to reuse r16 IE or add new r17 IE | SEQUENCE (SIZE (1..3)) OF INTEGER (0..2) |  | For UE-specific configuration |  |  | Agreement For Non-Fallback DCI formats, for FR2-2 operation, for the configuration of the ChannelAccess-CPext field in DCI to indicate the channel access type only, new tables are introduced indicating channel access types for FR2-2, with entries “Type 1 channel access in 4.4.1 of 37.213”, “Type 2 channel access in 4.4.2 of 37.213” and “Type 3 channel access in 4.4.3 of 37.213”.
NR_ext_to_71GHz | Channel access |  |  |  |  | UL-AccessConfigListDCI-0-1-r16 | existing |  | ChannelAccess-CPext-CAPC field configuration for DCI 0_1 for FR2-2. The value range needs to be updated RAN2 may want to further decide to reuse r16 IE or add new r17 IE | SEQUENCE (SIZE (1..3)) OF INTEGER (0..2) |  | For UE-specific configuration |  |  | Agreement For Non-Fallback DCI formats, for FR2-2 operation, for the configuration of the ChannelAccess-CPext field in DCI to indicate the channel access type only, new tables are introduced indicating channel access types for FR2-2, with entries “Type 1 channel access in 4.4.1 of 37.213”, “Type 2 channel access in 4.4.2 of 37.213” and “Type 3 channel access in 4.4.3 of 37.213”.
NR_ext_to_71GHz | Channel access |  |  |  |  | CG-COT-Sharing-r17 | new |  | Defines the duration and offset for UL to DL COT sharing | Corresponding offset and duration range values are extended to 319. |  | For UE-specific configuration |  |  | Agreement For CG-PUSCH to DL COT sharing, extend the duration and offset range to {1, …, 319}.
NR_ext_to_71GHz | Channel access |  |  |  |  | rmtc-Bandwidth-r17 | new |  | Defines the bandwidth of RSSI measurement | RAN2 to decide |  | UE-specific |  |  | Agreement in 107bis Introduce new parameter in RMTC-Config for L3-RSSI to indicate measurement bandwidth. • The value range for the configured measurement bandwidth should include the maximum and the minimum channel bandwidth and the intermediate channel bandwidths defined by RAN4.
NR_ext_to_71GHz | Channel access |  |  |  |  | RMTC-Config-r16 | existing |  | For L3-RSSI, extend the value range for measDurationSymbols-r16 and ref-SCS-CP-r16 for 120KHz, 480KHz, and 960KHz. RAN2 to further decide either reuse current IEs or introducing r17 version of the IEs | RAN2 to decide |  | UE-specific |  |  | Agreement On measDurationSymbols and reference SCS/CP for L3-RSSI • On measDurationSymbols-r16 with ref-SCS-CP-r16=120KHz, extend measDurationSymbols-r16 to {1,14,28,42,70,140} • On measDurationSymbols-r16 with ref-SCS-CP-r16=480KHz (if supported), extend measDurationSymbols-r16 to {1,14,28,42,70,140, 560} • On measDurationSymbols-r16 with ref-SCS-CP-r16=960KHz (if supported), extend measDurationSymbols-r16 to {1,14,28,42,70,140, 560,1120} Agreement Support 480 kHz and 960 kHz as reference SCS/CP for L3-RSSI.
NR_ext_to_71GHz | Channel access |  |  |  |  | RMTC-Config-r16 | existing |  | For L3-RSSI, allow explicit TCI state configuration in RMTC-Config. If it is not configured, the UE will use the QCL Type-D of the latest PDSCH reception or latest CORESET monitoring | TCI state values range |  | UE-specific |  |  | Agreement (RAN1 108-e) For the QCL Type-D of L3-RSSI measurement for unlicensed operation in FR2-2, if explicit TCI state is configured, use the TCI state. • Use the QCL type-D of the latest PDSCH reception or latest CORESET monitoring for RSSI measurement, if the explicit TCI state is not configured. • A dynamic update mechanism for TCI-State in RMTC-Config is not further considered in Rel.17 • The explicit TCI state is configured at least in RMTC-Config • Note: For inter-frequency L3-RSSI measurement, the TCI state configured is with respect to the target frequency TCI state • Note2: For a given L3-RSSI measurement occasion, the UE needs to identify the last PDSCH reception or last configured CORESET monitoring (which ever is later) before the L3-RSSI measurement occasion, and use the QCL Type-D of that for L3-RSSI monitoring
NR_ext_to_71GHz | Channel access |  |  |  |  | CO-Druation-r16 | existing |  | Increase the value range up to 4480 to cover 5ms when 960KHz SCS is used as reference SCS | Up to 4480 |  | UE-specific |  |  | Agreement • CO-Duration maximum value is increased to 4480 to support 5ms maximum COT under 960 kHz. • Support using 120 kHz, 480 kHz, and 960 kHz as the reference SCS for CO-Duration definition o Note this may not have any additional spec impact