## PBCH
Rural, 700 MHz (FDD) | Source 1
System configuration | Rel-15 Ref UE | Rel-17 RedCap UE | 5 MHz RedCap UE (BW1, 25 PRBs)
Carrier frequency (GHz) | 0.7 | 0.7 | 0.7
Total carrier bandwidth (MHz) | 20 | 20 | 20
Transmission bit rate for control channel (bit/s) | - | - | -
Transmission bit rate for data channel (bit/s) | - | - | -
Target packet error rate for the required SNR in item (19a) for control channel | - | - | -
Target packet error rate for the required SNR in item (19b) for data channel | 10% | 10% | 10%
Pathloss model | TDL-C, NLOS | TDL-C, NLOS | TDL-C, NLOS
UE speed (km/h) | 3 | 3 | 3
Transmitter
(1) Number of transmit antennas. | 16 | 16 | 16
(2a) # of gNB TXRUs | 2 | 2 | 2
(2b) Number of transmit chains | 2 | 2 | 2
(3a) Downlink Power Spectrum Density (dBm/MHz) | 36 | 36 | 36
(3b) Total transmit power for carrier bandwidth (dBm) | 49.0103 | 49.0103 | 49.0103
(3bis) Transmit power for occupied channel bandwidth for control channel (17a) or data channel (17b) | 41.563 | 41.563 | 41.563
(4) Transmitter antenna gain (dB) at antenna gain component 3 & antenna gain component 4 = (4a) +10*log10( (1) / (2a) ) - (4b) (dB) for downlink, and = (4a) +10*log10( (1) / (2b) ) - (4b) (dB) for uplink | 17.0309 | 17.0309 | 17.0309
(4a) Transmitter antenna element gain (dBi) | 8 | 8 | 8
(4b) Transmitter antenna gain correction factor at antenna gain component 3 & antenna gain component 4 (dB) Note: delta2 for downlink and delta3 for uplink | 0 | 0 | 0
(5) Transmitter antenna gain (dB) at antenna gain component 2 Note: void (=zero) for uplink | 0 | 0 | 0
(6) Control channel power boosting gain (dB) | 0 | 0 | 0
(7) Data channel power loss due to pilot/control boosting (dB) | 0 | 0 | 0
(8) Cable, connector, combiner, body losses, etc. (enumerate sources) (dB) (feeder loss must be included for and only for downlink) | 3 | 3 | 3
(9a) Control channel EIRP = (3bis) + (4) + (5) + (6) – (8) dBm | - | - | -
(9b) Data channel EIRP = (3bis) + (4) + (5) – (7) – (8) dBm | 55.5939 | 55.5939 | 55.5939
Receiver
(10) Number of receive antennas | 2 | 1 | 1
(10bis) Number of receive chains | 2 | 1 | 1
(11) Receiver antenna gain (dB) at antenna gain component 3 & antenna gain component 4 = (11a) +10*log10( (10) / (10bis) ) - (11b) (dB) for downlink; and = (11a) +10*log10( (10) / (2a) ) - (11b) (dB) for uplink | 0 | 0 | 0
(11a) Receiver antenna element gain (dBi) | 0 | 0 | 0
(11b) Receiver antena gain correction factor at antenna gain component 3 & antenna gain component 4 (dB) Note: delta2 for uplink, and delta3 for downlink | 0 | 0 | 0
(11bis) Receiver antenna gain (dB) at antenna gain component 2 Note: void (=zero) for downlink | 0 | 0 | 0
(12) Cable, connector, combiner, body losses, etc. (enumerate sources) (dB) (feeder loss must be included for and only for uplink) | 1 | 1 | 1
(13) Receiver noise figure (dB) | 7 | 7 | 7
(14) Thermal noise density (dBm/Hz) | -174 | -174 | -174
(15a) Receiver interference density for control channel (dBm/Hz) | - | - | -
(15b) Receiver interference density for data channel (dBm/Hz) | -999 | -999 | -999
(16a) Total noise plus interference density for control channel = 10 log (10^(((13) + (14))/10) + 10^((15a)/10)) dBm/Hz | - | - | -
(16b) Total noise plus interference density for data channel = 10 log (10^(((13) + (14))/10) + 10^((15b)/10)) dBm/Hz | -167 | -167 | -167
(17a) Occupied channel bandwidth for control channel (Hz) | - | - | -
(17b) Occupied channel bandwidth for data channel (Hz) | 3600000 | 3600000 | 3600000
(18a) Effective noise power for control channel = (16a) + 10 log((17a)) dBm | - | - | -
(18b) Effective noise power for data channel = (16b) + 10 log((17b)) dBm | -101.437 | -101.437 | -101.437
(19a) Required SNR for the control channel (dB) | - | - | -
(19b) Required SNR for the data channel (dB)
(20) Receiver implementation margin (dB) | 2 | 2 | 2
(21a) H-ARQ gain for control channel (dB) Note: Only applicable if HARQ is not considered in LLS | - | - | -
(21b) H-ARQ gain for data channel (dB) Note: Only applicable if HARQ is not considered in LLS | 0 | 0 | 0
(22a) Receiver sensitivity for control channel = (18a) + (19a) + (20) – (21a) dBm | - | - | -
(22b) Receiver sensitivity for data channel = (18b) + (19b) + (20) – (21b) dBm | -99.437 | -99.437 | -99.437
(23a) Hardware link budget for control channel (MIL) = (9a) + (11) + (11bis) − (12) − (22a) dB | - | - | -
(23b) Hardware link budget for data channel (MIL) = (9b) + (11) + (11bis) − (12) − (22b) dB | 154.0309 | 154.0309 | 154.0309
Comments

## PDCCH CSS
Rural, 700 MHz (FDD) | Source 1
System configuration | Rel-15 Ref UE (CORESET: 2 symbols, 48 PRBs; AL16) | Rel-17 RedCap UE (CORESET: 2 symbols, 48 PRBs; AL16) | 5 MHz RedCap UE (BW1, 25 PRBs; CORESET: 2 symbols, 48 PRBs; AL16 ) | 5 MHz RedCap UE (BW1, 25 PRBs; CORESET: 3 symbols, 24 PRBs; AL8 )
Carrier frequency (GHz) | 0.7 | 0.7 | 0.7 | 0.7
Total carrier bandwidth (MHz) | 20 | 20 | 20 | 20
Transmission bit rate for control channel (bit/s) | - | - | - | -
Transmission bit rate for data channel (bit/s) | - | - | - | -
Target packet error rate for the required SNR in item (19a) for control channel | 1% | 1% | 1% | 1%
Target packet error rate for the required SNR in item (19b) for data channel | - | - | - | -
Pathloss model | TDL-C, NLOS | TDL-C, NLOS | TDL-C, NLOS | TDL-C, NLOS
UE speed (km/h) | 3 | 3 | 3 | 3
Transmitter
(1) Number of transmit antennas. | 16 | 16 | 16 | 16
(2a) # of gNB TXRUs | 2 | 2 | 2 | 2
(2b) Number of transmit chains | 2 | 2 | 2 | 2
(3a) Downlink Power Spectrum Density (dBm/MHz) | 36 | 36 | 36 | 36
(3b) Total transmit power for carrier bandwidth (dBm) | 49.0103 | 49.0103 | 49.0103 | 49.0103
(3bis) Transmit power for occupied channel bandwidth for control channel (17a) or data channel (17b) | 45.3651 | 45.3651 | 42.5321 | 42.3548
(4) Transmitter antenna gain (dB) at antenna gain component 3 & antenna gain component 4 = (4a) +10*log10( (1) / (2a) ) - (4b) (dB) for downlink, and = (4a) +10*log10( (1) / (2b) ) - (4b) (dB) for uplink | 17.0309 | 17.0309 | 17.0309 | 17.0309
(4a) Transmitter antenna element gain (dBi) | 8 | 8 | 8 | 8
(4b) Transmitter antenna gain correction factor at antenna gain component 3 & antenna gain component 4 (dB) Note: delta2 for downlink and delta3 for uplink | 0 | 0 | 0 | 0
(5) Transmitter antenna gain (dB) at antenna gain component 2 Note: void (=zero) for uplink | 0 | 0 | 0 | 0
(6) Control channel power boosting gain (dB) | 0 | 0 | 0 | 0
(7) Data channel power loss due to pilot/control boosting (dB) | 0 | 0 | 0 | 0
(8) Cable, connector, combiner, body losses, etc. (enumerate sources) (dB) (feeder loss must be included for and only for downlink) | 3 | 3 | 3 | 3
(9a) Control channel EIRP = (3bis) + (4) + (5) + (6) – (8) dBm | 59.396 | 59.396 | 56.563 | 56.3857
(9b) Data channel EIRP = (3bis) + (4) + (5) – (7) – (8) dBm | - | - | - | -
Receiver
(10) Number of receive antennas | 2 | 1 | 1 | 1
(10bis) Number of receive chains | 2 | 1 | 1 | 1
(11) Receiver antenna gain (dB) at antenna gain component 3 & antenna gain component 4 = (11a) +10*log10( (10) / (10bis) ) - (11b) (dB) for downlink; and = (11a) +10*log10( (10) / (2a) ) - (11b) (dB) for uplink | 0 | 0 | 0 | 0
(11a) Receiver antenna element gain (dBi) | 0 | 0 | 0 | 0
(11b) Receiver antena gain correction factor at antenna gain component 3 & antenna gain component 4 (dB) Note: delta2 for uplink, and delta3 for downlink | 0 | 0 | 0 | 0
(11bis) Receiver antenna gain (dB) at antenna gain component 2 Note: void (=zero) for downlink | 0 | 0 | 0 | 0
(12) Cable, connector, combiner, body losses, etc. (enumerate sources) (dB) (feeder loss must be included for and only for uplink) | 1 | 1 | 1 | 1
(13) Receiver noise figure (dB) | 7 | 7 | 7 | 7
(14) Thermal noise density (dBm/Hz) | -174 | -174 | -174 | -174
(15a) Receiver interference density for control channel (dBm/Hz) | -999 | -999 | -999 | -999
(15b) Receiver interference density for data channel (dBm/Hz) | - | - | - | -
(16a) Total noise plus interference density for control channel = 10 log (10^(((13) + (14))/10) + 10^((15a)/10)) dBm/Hz | -167 | -167 | -167 | -167
(16b) Total noise plus interference density for data channel = 10 log (10^(((13) + (14))/10) + 10^((15b)/10)) dBm/Hz | - | - | - | -
(17a) Occupied channel bandwidth for control channel (Hz) | 8640000 | 8640000 | 4500000 | 4320000
(17b) Occupied channel bandwidth for data channel (Hz) | - | - | - | -
(18a) Effective noise power for control channel = (16a) + 10 log((17a)) dBm | -97.6349 | -97.6349 | -100.4679 | -100.6452
(18b) Effective noise power for data channel = (16b) + 10 log((17b)) dBm | - | - | - | -
(19a) Required SNR for the control channel (dB)
(19b) Required SNR for the data channel (dB) | - | - | - | -
(20) Receiver implementation margin (dB) | 2 | 2 | 2 | 2
(21a) H-ARQ gain for control channel (dB) Note: Only applicable if HARQ is not considered in LLS | 0 | 0 | 0 | 0
(21b) H-ARQ gain for data channel (dB) Note: Only applicable if HARQ is not considered in LLS | - | - | - | -
(22a) Receiver sensitivity for control channel = (18a) + (19a) + (20) – (21a) dBm | -95.6349 | -95.6349 | -98.4679 | -98.6452
(22b) Receiver sensitivity for data channel = (18b) + (19b) + (20) – (21b) dBm | - | - | - | -
(23a) Hardware link budget for control channel (MIL) = (9a) + (11) + (11bis) − (12) − (22a) dB | 154.0309 | 154.0309 | 154.0309 | 154.0309
(23b) Hardware link budget for data channel (MIL) = (9b) + (11) + (11bis) − (12) − (22b) dB | - | - | - | -
Comments

## SIB1
Rural, 700 MHz (FDD) | Source 1
System configuration | Rel-15 Ref UE | Rel-17 RedCap UE | 5 MHz RedCap UE (BW1, 25 PRBs; SIB1 BW 48 PRBs; TBS 1256 bits) | 5 MHz RedCap UE (BW1, 25 PRBs; SIB1 BW 25 PRBs; TBS 1256 bits) | 5 MHz RedCap UE (BW1, 25 PRBs; [Insert SIB1 parameters])
Carrier frequency (GHz) | 0.7 | 0.7 | 0.7 | 0.7 | 0.7
Total carrier bandwidth (MHz) | 20 | 20 | 20 | 20 | 20
Transmission bit rate for control channel (bit/s) | - | - | - | - | -
Transmission bit rate for data channel (bit/s) | - | - | - | - | -
Target packet error rate for the required SNR in item (19a) for control channel | - | - | - | - | -
Target packet error rate for the required SNR in item (19b) for data channel | 10% | 10% | 10% | 10% | 10%
Pathloss model | TDL-C, NLOS | TDL-C, NLOS | TDL-C, NLOS | TDL-C, NLOS | TDL-C, NLOS
UE speed (km/h) | 3 | 3 | 3 | 3 | 3
Transmitter
(1) Number of transmit antennas. | 16 | 16 | 16 | 16 | 16
(2a) # of gNB TXRUs | 2 | 2 | 2 | 2 | 2
(2b) Number of transmit chains | 2 | 2 | 2 | 2 | 2
(3a) Downlink Power Spectrum Density (dBm/MHz) | 36 | 36 | 36 | 36 | 36
(3b) Total transmit power for carrier bandwidth (dBm) | 49.0103 | 49.0103 | 49.0103 | 49.0103 | 49.0103
(3bis) Transmit power for occupied channel bandwidth for control channel (17a) or data channel (17b) | 45.3651 | 45.3651 | 42.5321 | 42.5321 | 42.5321
(4) Transmitter antenna gain (dB) at antenna gain component 3 & antenna gain component 4 = (4a) +10*log10( (1) / (2a) ) - (4b) (dB) for downlink, and = (4a) +10*log10( (1) / (2b) ) - (4b) (dB) for uplink | 17.0309 | 17.0309 | 17.0309 | 17.0309 | 17.0309
(4a) Transmitter antenna element gain (dBi) | 8 | 8 | 8 | 8 | 8
(4b) Transmitter antenna gain correction factor at antenna gain component 3 & antenna gain component 4 (dB) Note: delta2 for downlink and delta3 for uplink | 0 | 0 | 0 | 0 | 0
(5) Transmitter antenna gain (dB) at antenna gain component 2 Note: void (=zero) for uplink | 0 | 0 | 0 | 0 | 0
(6) Control channel power boosting gain (dB) | 0 | 0 | 0 | 0 | 0
(7) Data channel power loss due to pilot/control boosting (dB) | 0 | 0 | 0 | 0 | 0
(8) Cable, connector, combiner, body losses, etc. (enumerate sources) (dB) (feeder loss must be included for and only for downlink) | 3 | 3 | 3 | 3 | 3
(9a) Control channel EIRP = (3bis) + (4) + (5) + (6) – (8) dBm | - | - | - | - | -
(9b) Data channel EIRP = (3bis) + (4) + (5) – (7) – (8) dBm | 59.396 | 59.396 | 56.563 | 56.563 | 56.563
Receiver
(10) Number of receive antennas | 2 | 1 | 1 | 1 | 1
(10bis) Number of receive chains | 2 | 1 | 1 | 1 | 1
(11) Receiver antenna gain (dB) at antenna gain component 3 & antenna gain component 4 = (11a) +10*log10( (10) / (10bis) ) - (11b) (dB) for downlink; and = (11a) +10*log10( (10) / (2a) ) - (11b) (dB) for uplink | 0 | 0 | 0 | 0 | 0
(11a) Receiver antenna element gain (dBi) | 0 | 0 | 0 | 0 | 0
(11b) Receiver antena gain correction factor at antenna gain component 3 & antenna gain component 4 (dB) Note: delta2 for uplink, and delta3 for downlink | 0 | 0 | 0 | 0 | 0
(11bis) Receiver antenna gain (dB) at antenna gain component 2 Note: void (=zero) for downlink | 0 | 0 | 0 | 0 | 0
(12) Cable, connector, combiner, body losses, etc. (enumerate sources) (dB) (feeder loss must be included for and only for uplink) | 1 | 1 | 1 | 1 | 1
(13) Receiver noise figure (dB) | 7 | 7 | 7 | 7 | 7
(14) Thermal noise density (dBm/Hz) | -174 | -174 | -174 | -174 | -174
(15a) Receiver interference density for control channel (dBm/Hz) | - | - | - | - | -
(15b) Receiver interference density for data channel (dBm/Hz) | -999 | -999 | -999 | -999 | -999
(16a) Total noise plus interference density for control channel = 10 log (10^(((13) + (14))/10) + 10^((15a)/10)) dBm/Hz | - | - | - | - | -
(16b) Total noise plus interference density for data channel = 10 log (10^(((13) + (14))/10) + 10^((15b)/10)) dBm/Hz | -167 | -167 | -167 | -167 | -167
(17a) Occupied channel bandwidth for control channel (Hz) | - | - | - | - | -
(17b) Occupied channel bandwidth for data channel (Hz) | 8640000 | 8640000 | 4500000 | 4500000 | 4500000
(18a) Effective noise power for control channel = (16a) + 10 log((17a)) dBm | - | - | - | - | -
(18b) Effective noise power for data channel = (16b) + 10 log((17b)) dBm | -97.6349 | -97.6349 | -100.4679 | -100.4679 | -100.4679
(19a) Required SNR for the control channel (dB) | - | - | - | - | -
(19b) Required SNR for the data channel (dB)
(20) Receiver implementation margin (dB) | 2 | 2 | 2 | 2 | 2
(21a) H-ARQ gain for control channel (dB) Note: Only applicable if HARQ is not considered in LLS | - | - | - | - | -
(21b) H-ARQ gain for data channel (dB) Note: Only applicable if HARQ is not considered in LLS | 0 | 0 | 0 | 0 | 0
(22a) Receiver sensitivity for control channel = (18a) + (19a) + (20) – (21a) dBm | - | - | - | - | -
(22b) Receiver sensitivity for data channel = (18b) + (19b) + (20) – (21b) dBm | -95.6349 | -95.6349 | -98.4679 | -98.4679 | -98.4679
(23a) Hardware link budget for control channel (MIL) = (9a) + (11) + (11bis) − (12) − (22a) dB | - | - | - | - | -
(23b) Hardware link budget for data channel (MIL) = (9b) + (11) + (11bis) − (12) − (22b) dB | 154.0309 | 154.0309 | 154.0309 | 154.0309 | 154.0309
Comments

## PRACH Format 0
Rural, 700 MHz (FDD) | Source 1
System configuration | Rel-15 Ref UE | Rel-17 RedCap UE | 5 MHz RedCap UE (BW1, 25 PRBs)
Carrier frequency (GHz) | 0.7 | 0.7 | 0.7
Total carrier bandwidth (MHz) | 20 | 20 | 20
Transmission bit rate for control channel (bit/s) | - | - | -
Transmission bit rate for data channel (bit/s) | - | - | -
Target missed detection rate at 0.1% false alarm probability for the required SNR in item (19a) for control channel | 1% | 1% | 1%
Target packet error rate for the required SNR in item (19b) for data channel | - | - | -
Pathloss model | TDL-C, NLOS | TDL-C, NLOS | TDL-C, NLOS
UE speed (km/h) | 3 | 3 | 3
Transmitter
(1) Number of transmit antennas. | 1 | 1 | 1
(2a) # of gNB TXRUs | 2 | 2 | 2
(2b) Number of transmit chains | 1 | 1 | 1
(3a) Downlink Power Spectrum Density (dBm/MHz) | - | - | -
(3b) Total transmit power for carrier bandwidth (dBm) | 23 | 23 | 23
(3bis) Transmit power for occupied channel bandwidth for control channel (17a) or data channel (17b) | 23 | 23 | 23
(4) Transmitter antenna gain (dB) at antenna gain component 3 & antenna gain component 4 = (4a) +10*log10( (1) / (2a) ) - (4b) (dB) for downlink, and = (4a) +10*log10( (1) / (2b) ) - (4b) (dB) for uplink | 0 | 0 | 0
(4a) Transmitter antenna element gain (dBi) | 0 | 0 | 0
(4b) Transmitter antenna gain correction factor at antenna gain component 3 & antenna gain component 4 (dB) Note: delta2 for downlink and delta3 for uplink | 0 | 0 | 0
(5) Transmitter antenna gain (dB) at antenna gain component 2 Note: void (=zero) for uplink | 0 | 0 | 0
(6) Control channel power boosting gain (dB) | 0 | 0 | 0
(7) Data channel power loss due to pilot/control boosting (dB) | 0 | 0 | 0
(8) Cable, connector, combiner, body losses, etc. (enumerate sources) (dB) (feeder loss must be included for and only for downlink) | 1 | 1 | 1
(9a) Control channel EIRP = (3bis) + (4) + (5) + (6) – (8) dBm | 22 | 22 | 22
(9b) Data channel EIRP = (3bis) + (4) + (5) – (7) – (8) dBm | - | - | -
Receiver
(10) Number of receive antennas | 16 | 16 | 16
(10bis) Number of receive chains | 2 | 2 | 2
(11) Receiver antenna gain (dB) at antenna gain component 3 & antenna gain component 4 = (11a) +10*log10( (10) / (10bis) ) - (11b) (dB) for downlink; and = (11a) +10*log10( (10) / (2a) ) - (11b) (dB) for uplink | 17.0309 | 17.0309 | 17.0309
(11a) Receiver antenna element gain (dBi) | 8 | 8 | 8
(11b) Receiver antena gain correction factor at antenna gain component 3 & antenna gain component 4 (dB) Note: delta2 for uplink, and delta3 for downlink | 0 | 0 | 0
(11bis) Receiver antenna gain (dB) at antenna gain component 2 Note: void (=zero) for downlink | 0 | 0 | 0
(12) Cable, connector, combiner, body losses, etc. (enumerate sources) (dB) (feeder loss must be included for and only for uplink) | 3 | 3 | 3
(13) Receiver noise figure (dB) | 5 | 5 | 5
(14) Thermal noise density (dBm/Hz) | -174 | -174 | -174
(15a) Receiver interference density for control channel (dBm/Hz) | -999 | -999 | -999
(15b) Receiver interference density for data channel (dBm/Hz) | - | - | -
(16a) Total noise plus interference density for control channel = 10 log (10^(((13) + (14))/10) + 10^((15a)/10)) dBm/Hz | -169 | -169 | -169
(16b) Total noise plus interference density for data channel = 10 log (10^(((13) + (14))/10) + 10^((15b)/10)) dBm/Hz | - | - | -
(17a) Occupied channel bandwidth for control channel (Hz) | 1048750 | 1048750 | 1048750
(17b) Occupied channel bandwidth for data channel (Hz) | - | - | -
(18a) Effective noise power for control channel = (16a) + 10 log((17a)) dBm | -108.7933 | -108.7933 | -108.7933
(18b) Effective noise power for data channel = (16b) + 10 log((17b)) dBm | - | - | -
(19a) Required SNR for the control channel (dB)
(19b) Required SNR for the data channel (dB) | - | - | -
(20) Receiver implementation margin (dB) | 2 | 2 | 2
(21a) H-ARQ gain for control channel (dB) Note: Only applicable if HARQ is not considered in LLS | 0 | 0 | 0
(21b) H-ARQ gain for data channel (dB) Note: Only applicable if HARQ is not considered in LLS | - | - | -
(22a) Receiver sensitivity for control channel = (18a) + (19a) + (20) – (21a) dBm | -106.7933 | -106.7933 | -106.7933
(22b) Receiver sensitivity for data channel = (18b) + (19b) + (20) – (21b) dBm | - | - | -
(23a) Hardware link budget for control channel (MIL) = (9a) + (11) + (11bis) − (12) − (22a) dB | 142.8242 | 142.8242 | 142.8242
(23b) Hardware link budget for data channel (MIL) = (9b) + (11) + (11bis) − (12) − (22b) dB | - | - | -
Comments

## Msg2
Rural, 700 MHz (FDD) | Source 1
System configuration | Rel-15 Ref UE | Rel-17 RedCap UE | 5 MHz RedCap UE (BW1, 25 PRBs; TBS 72 bits) | 5 MHz RedCap UE (BW1, 25 PRBs; [Insert parameters])
Carrier frequency (GHz) | 0.7 | 0.7 | 0.7 | 0.7
Total carrier bandwidth (MHz) | 20 | 20 | 20 | 20
Transmission bit rate for control channel (bit/s) | - | - | - | -
Transmission bit rate for data channel (bit/s) | - | - | - | -
Target packet error rate for the required SNR in item (19a) for control channel | - | - | - | -
Target packet error rate for the required SNR in item (19b) for data channel | 10% | 10% | 10% | 10%
Pathloss model | TDL-C, NLOS | TDL-C, NLOS | TDL-C, NLOS | TDL-C, NLOS
UE speed (km/h) | 3 | 3 | 3 | 3
Transmitter
(1) Number of transmit antennas. | 16 | 16 | 16 | 16
(2a) # of gNB TXRUs | 2 | 2 | 2 | 2
(2b) Number of transmit chains | 2 | 2 | 2 | 2
(3a) Downlink Power Spectrum Density (dBm/MHz) | 36 | 36 | 36 | 36
(3b) Total transmit power for carrier bandwidth (dBm) | 49.0103 | 49.0103 | 49.0103 | 49.0103
(3bis) Transmit power for occupied channel bandwidth for control channel (17a) or data channel (17b) | 33.3239 | 33.3239 | 33.3239 | 33.3239
(4) Transmitter antenna gain (dB) at antenna gain component 3 & antenna gain component 4 = (4a) +10*log10( (1) / (2a) ) - (4b) (dB) for downlink, and = (4a) +10*log10( (1) / (2b) ) - (4b) (dB) for uplink | 17.0309 | 17.0309 | 17.0309 | 17.0309
(4a) Transmitter antenna element gain (dBi) | 8 | 8 | 8 | 8
(4b) Transmitter antenna gain correction factor at antenna gain component 3 & antenna gain component 4 (dB) Note: delta2 for downlink and delta3 for uplink | 0 | 0 | 0 | 0
(5) Transmitter antenna gain (dB) at antenna gain component 2 Note: void (=zero) for uplink | 0 | 0 | 0 | 0
(6) Control channel power boosting gain (dB) | 0 | 0 | 0 | 0
(7) Data channel power loss due to pilot/control boosting (dB) | 0 | 0 | 0 | 0
(8) Cable, connector, combiner, body losses, etc. (enumerate sources) (dB) (feeder loss must be included for and only for downlink) | 3 | 3 | 3 | 3
(9a) Control channel EIRP = (3bis) + (4) + (5) + (6) – (8) dBm | - | - | - | -
(9b) Data channel EIRP = (3bis) + (4) + (5) – (7) – (8) dBm | 47.3548 | 47.3548 | 47.3548 | 47.3548
Receiver
(10) Number of receive antennas | 2 | 1 | 1 | 1
(10bis) Number of receive chains | 2 | 1 | 1 | 1
(11) Receiver antenna gain (dB) at antenna gain component 3 & antenna gain component 4 = (11a) +10*log10( (10) / (10bis) ) - (11b) (dB) for downlink; and = (11a) +10*log10( (10) / (2a) ) - (11b) (dB) for uplink | 0 | 0 | 0 | 0
(11a) Receiver antenna element gain (dBi) | 0 | 0 | 0 | 0
(11b) Receiver antena gain correction factor at antenna gain component 3 & antenna gain component 4 (dB) Note: delta2 for uplink, and delta3 for downlink | 0 | 0 | 0 | 0
(11bis) Receiver antenna gain (dB) at antenna gain component 2 Note: void (=zero) for downlink | 0 | 0 | 0 | 0
(12) Cable, connector, combiner, body losses, etc. (enumerate sources) (dB) (feeder loss must be included for and only for uplink) | 1 | 1 | 1 | 1
(13) Receiver noise figure (dB) | 7 | 7 | 7 | 7
(14) Thermal noise density (dBm/Hz) | -174 | -174 | -174 | -174
(15a) Receiver interference density for control channel (dBm/Hz) | - | - | - | -
(15b) Receiver interference density for data channel (dBm/Hz) | -999 | -999 | -999 | -999
(16a) Total noise plus interference density for control channel = 10 log (10^(((13) + (14))/10) + 10^((15a)/10)) dBm/Hz | - | - | - | -
(16b) Total noise plus interference density for data channel = 10 log (10^(((13) + (14))/10) + 10^((15b)/10)) dBm/Hz | -167 | -167 | -167 | -167
(17a) Occupied channel bandwidth for control channel (Hz) | - | - | - | -
(17b) Occupied channel bandwidth for data channel (Hz) | 540000 | 540000 | 540000 | 540000
(18a) Effective noise power for control channel = (16a) + 10 log((17a)) dBm | - | - | - | -
(18b) Effective noise power for data channel = (16b) + 10 log((17b)) dBm | -109.6761 | -109.6761 | -109.6761 | -109.6761
(19a) Required SNR for the control channel (dB) | - | - | - | -
(19b) Required SNR for the data channel (dB)
(20) Receiver implementation margin (dB) | 2 | 2 | 2 | 2
(21a) H-ARQ gain for control channel (dB) Note: Only applicable if HARQ is not considered in LLS | - | - | - | -
(21b) H-ARQ gain for data channel (dB) Note: Only applicable if HARQ is not considered in LLS | 0 | 0 | 0 | 0
(22a) Receiver sensitivity for control channel = (18a) + (19a) + (20) – (21a) dBm | - | - | - | -
(22b) Receiver sensitivity for data channel = (18b) + (19b) + (20) – (21b) dBm | -107.6761 | -107.6761 | -107.6761 | -107.6761
(23a) Hardware link budget for control channel (MIL) = (9a) + (11) + (11bis) − (12) − (22a) dB | - | - | - | -
(23b) Hardware link budget for data channel (MIL) = (9b) + (11) + (11bis) − (12) − (22b) dB | 154.0309 | 154.0309 | 154.0309 | 154.0309
Comments

## Msg3
Rural, 700 MHz (FDD) | Source 1
System configuration | Rel-15 Ref UE | Rel-17 RedCap UE | 5 MHz RedCap UE (BW1, 25 PRBs)
Carrier frequency (GHz) | 0.7 | 0.7 | 0.7
Total carrier bandwidth (MHz) | 20 | 20 | 20
Transmission bit rate for control channel (bit/s) | - | - | -
Transmission bit rate for data channel (bit/s) | - | - | -
Target packet error rate for the required SNR in item (19a) for control channel | - | - | -
Target packet error rate for the required SNR in item (19b) for data channel | 10% | 10% | 10%
Pathloss model | TDL-C, NLOS | TDL-C, NLOS | TDL-C, NLOS
UE speed (km/h) | 3 | 3 | 3
Transmitter
(1) Number of transmit antennas. | 1 | 1 | 1
(2a) # of gNB TXRUs | 2 | 2 | 2
(2b) Number of transmit chains | 1 | 1 | 1
(3a) Downlink Power Spectrum Density (dBm/MHz) | - | - | -
(3b) Total transmit power for carrier bandwidth (dBm) | 23 | 23 | 23
(3bis) Transmit power for occupied channel bandwidth for control channel (17a) or data channel (17b) | 23 | 23 | 23
(4) Transmitter antenna gain (dB) at antenna gain component 3 & antenna gain component 4 = (4a) +10*log10( (1) / (2a) ) - (4b) (dB) for downlink, and = (4a) +10*log10( (1) / (2b) ) - (4b) (dB) for uplink | 0 | 0 | 0
(4a) Transmitter antenna element gain (dBi) | 0 | 0 | 0
(4b) Transmitter antenna gain correction factor at antenna gain component 3 & antenna gain component 4 (dB) Note: delta2 for downlink and delta3 for uplink | 0 | 0 | 0
(5) Transmitter antenna gain (dB) at antenna gain component 2 Note: void (=zero) for uplink | 0 | 0 | 0
(6) Control channel power boosting gain (dB) | 0 | 0 | 0
(7) Data channel power loss due to pilot/control boosting (dB) | 0 | 0 | 0
(8) Cable, connector, combiner, body losses, etc. (enumerate sources) (dB) (feeder loss must be included for and only for downlink) | 1 | 1 | 1
(9a) Control channel EIRP = (3bis) + (4) + (5) + (6) – (8) dBm | - | - | -
(9b) Data channel EIRP = (3bis) + (4) + (5) – (7) – (8) dBm | 22 | 22 | 22
Receiver
(10) Number of receive antennas | 16 | 16 | 16
(10bis) Number of receive chains | 2 | 2 | 2
(11) Receiver antenna gain (dB) at antenna gain component 3 & antenna gain component 4 = (11a) +10*log10( (10) / (10bis) ) - (11b) (dB) for downlink; and = (11a) +10*log10( (10) / (2a) ) - (11b) (dB) for uplink | 17.0309 | 17.0309 | 17.0309
(11a) Receiver antenna element gain (dBi) | 8 | 8 | 8
(11b) Receiver antena gain correction factor at antenna gain component 3 & antenna gain component 4 (dB) Note: delta2 for uplink, and delta3 for downlink | 0 | 0 | 0
(11bis) Receiver antenna gain (dB) at antenna gain component 2 Note: void (=zero) for downlink | 0 | 0 | 0
(12) Cable, connector, combiner, body losses, etc. (enumerate sources) (dB) (feeder loss must be included for and only for uplink) | 3 | 3 | 3
(13) Receiver noise figure (dB) | 5 | 5 | 5
(14) Thermal noise density (dBm/Hz) | -174 | -174 | -174
(15a) Receiver interference density for control channel (dBm/Hz) | - | - | -
(15b) Receiver interference density for data channel (dBm/Hz) | -999 | -999 | -999
(16a) Total noise plus interference density for control channel = 10 log (10^(((13) + (14))/10) + 10^((15a)/10)) dBm/Hz | - | - | -
(16b) Total noise plus interference density for data channel = 10 log (10^(((13) + (14))/10) + 10^((15b)/10)) dBm/Hz | -169 | -169 | -169
(17a) Occupied channel bandwidth for control channel (Hz) | - | - | -
(17b) Occupied channel bandwidth for data channel (Hz) | 360000 | 360000 | 360000
(18a) Effective noise power for control channel = (16a) + 10 log((17a)) dBm | - | - | -
(18b) Effective noise power for data channel = (16b) + 10 log((17b)) dBm | -113.437 | -113.437 | -113.437
(19a) Required SNR for the control channel (dB) | - | - | -
(19b) Required SNR for the data channel (dB)
(20) Receiver implementation margin (dB) | 2 | 2 | 2
(21a) H-ARQ gain for control channel (dB) Note: Only applicable if HARQ is not considered in LLS | - | - | -
(21b) H-ARQ gain for data channel (dB) Note: Only applicable if HARQ is not considered in LLS | 0 | 0 | 0
(22a) Receiver sensitivity for control channel = (18a) + (19a) + (20) – (21a) dBm | - | - | -
(22b) Receiver sensitivity for data channel = (18b) + (19b) + (20) – (21b) dBm | -111.437 | -111.437 | -111.437
(23a) Hardware link budget for control channel (MIL) = (9a) + (11) + (11bis) − (12) − (22a) dB | - | - | -
(23b) Hardware link budget for data channel (MIL) = (9b) + (11) + (11bis) − (12) − (22b) dB | 147.4679 | 147.4679 | 147.4679
Comments

## Msg4
Rural, 700 MHz (FDD) | Source 1
System configuration | Rel-15 Ref UE | Rel-17 RedCap UE | 5 MHz RedCap UE (BW1, 25 PRBs; TBS 1040 bits) | 5 MHz RedCap UE (BW1, 25 PRBs; TBS [Instert number of bits])
Carrier frequency (GHz) | 0.7 | 0.7 | 0.7 | 0.7
Total carrier bandwidth (MHz) | 20 | 20 | 20 | 20
Transmission bit rate for control channel (bit/s) | - | - | - | -
Transmission bit rate for data channel (bit/s) | - | - | - | -
Target packet error rate for the required SNR in item (19a) for control channel | - | - | - | -
Target packet error rate for the required SNR in item (19b) for data channel | 10% | 10% | 10% | 10%
Pathloss model | TDL-C, NLOS | TDL-C, NLOS | TDL-C, NLOS | TDL-C, NLOS
UE speed (km/h) | 3 | 3 | 3 | 3
Transmitter
(1) Number of transmit antennas. | 16 | 16 | 16 | 16
(2a) # of gNB TXRUs | 2 | 2 | 2 | 2
(2b) Number of transmit chains | 2 | 2 | 2 | 2
(3a) Downlink Power Spectrum Density (dBm/MHz) | 36 | 36 | 36 | 36
(3b) Total transmit power for carrier bandwidth (dBm) | 49.0103 | 49.0103 | 49.0103 | 49.0103
(3bis) Transmit power for occupied channel bandwidth for control channel (17a) or data channel (17b) | 44.7852 | 44.7852 | 42.5321 | 42.5321
(4) Transmitter antenna gain (dB) at antenna gain component 3 & antenna gain component 4 = (4a) +10*log10( (1) / (2a) ) - (4b) (dB) for downlink, and = (4a) +10*log10( (1) / (2b) ) - (4b) (dB) for uplink | 17.0309 | 17.0309 | 17.0309 | 17.0309
(4a) Transmitter antenna element gain (dBi) | 8 | 8 | 8 | 8
(4b) Transmitter antenna gain correction factor at antenna gain component 3 & antenna gain component 4 (dB) Note: delta2 for downlink and delta3 for uplink | 0 | 0 | 0 | 0
(5) Transmitter antenna gain (dB) at antenna gain component 2 Note: void (=zero) for uplink | 0 | 0 | 0 | 0
(6) Control channel power boosting gain (dB) | 0 | 0 | 0 | 0
(7) Data channel power loss due to pilot/control boosting (dB) | 0 | 0 | 0 | 0
(8) Cable, connector, combiner, body losses, etc. (enumerate sources) (dB) (feeder loss must be included for and only for downlink) | 3 | 3 | 3 | 3
(9a) Control channel EIRP = (3bis) + (4) + (5) + (6) – (8) dBm | - | - | - | -
(9b) Data channel EIRP = (3bis) + (4) + (5) – (7) – (8) dBm | 58.8161 | 58.8161 | 56.563 | 56.563
Receiver
(10) Number of receive antennas | 2 | 1 | 1 | 1
(10bis) Number of receive chains | 2 | 1 | 1 | 1
(11) Receiver antenna gain (dB) at antenna gain component 3 & antenna gain component 4 = (11a) +10*log10( (10) / (10bis) ) - (11b) (dB) for downlink; and = (11a) +10*log10( (10) / (2a) ) - (11b) (dB) for uplink | 0 | 0 | 0 | 0
(11a) Receiver antenna element gain (dBi) | 0 | 0 | 0 | 0
(11b) Receiver antena gain correction factor at antenna gain component 3 & antenna gain component 4 (dB) Note: delta2 for uplink, and delta3 for downlink | 0 | 0 | 0 | 0
(11bis) Receiver antenna gain (dB) at antenna gain component 2 Note: void (=zero) for downlink | 0 | 0 | 0 | 0
(12) Cable, connector, combiner, body losses, etc. (enumerate sources) (dB) (feeder loss must be included for and only for uplink) | 1 | 1 | 1 | 1
(13) Receiver noise figure (dB) | 7 | 7 | 7 | 7
(14) Thermal noise density (dBm/Hz) | -174 | -174 | -174 | -174
(15a) Receiver interference density for control channel (dBm/Hz) | - | - | - | -
(15b) Receiver interference density for data channel (dBm/Hz) | -999 | -999 | -999 | -999
(16a) Total noise plus interference density for control channel = 10 log (10^(((13) + (14))/10) + 10^((15a)/10)) dBm/Hz | - | - | - | -
(16b) Total noise plus interference density for data channel = 10 log (10^(((13) + (14))/10) + 10^((15b)/10)) dBm/Hz | -167 | -167 | -167 | -167
(17a) Occupied channel bandwidth for control channel (Hz) | - | - | - | -
(17b) Occupied channel bandwidth for data channel (Hz) | 7560000 | 7560000 | 4500000 | 4500000
(18a) Effective noise power for control channel = (16a) + 10 log((17a)) dBm | - | - | - | -
(18b) Effective noise power for data channel = (16b) + 10 log((17b)) dBm | -98.2148 | -98.2148 | -100.4679 | -100.4679
(19a) Required SNR for the control channel (dB) | - | - | - | -
(19b) Required SNR for the data channel (dB)
(20) Receiver implementation margin (dB) | 2 | 2 | 2 | 2
(21a) H-ARQ gain for control channel (dB) Note: Only applicable if HARQ is not considered in LLS | - | - | - | -
(21b) H-ARQ gain for data channel (dB) Note: Only applicable if HARQ is not considered in LLS | 0 | 0 | 0 | 0
(22a) Receiver sensitivity for control channel = (18a) + (19a) + (20) – (21a) dBm | - | - | - | -
(22b) Receiver sensitivity for data channel = (18b) + (19b) + (20) – (21b) dBm | -96.2148 | -96.2148 | -98.4679 | -98.4679
(23a) Hardware link budget for control channel (MIL) = (9a) + (11) + (11bis) − (12) − (22a) dB | - | - | - | -
(23b) Hardware link budget for data channel (MIL) = (9b) + (11) + (11bis) − (12) − (22b) dB | 154.0309 | 154.0309 | 154.0309 | 154.0309
Comments

## PDCCH USS
Rural, 700 MHz (FDD) | Source 1
System configuration | Rel-15 Ref UE (CORESET: 2 symbols, 48 PRBs; AL16) | Rel-17 RedCap UE (CORESET: 2 symbols, 48 PRBs; AL16) | 5 MHz RedCap UE (BW1, 25 PRBs; CORESET: 3 symbols, 24 PRBs; AL8) | 5 MHz RedCap UE (BW1, 25 PRBs; CORESET: [Insert parameters])
Carrier frequency (GHz) | 0.7 | 0.7 | 0.7 | 0.7
Total carrier bandwidth (MHz) | 20 | 20 | 20 | 20
Transmission bit rate for control channel (bit/s) | - | - | - | -
Transmission bit rate for data channel (bit/s) | - | - | - | -
Target packet error rate for the required SNR in item (19a) for control channel | 1% | 1% | 1% | 1%
Target packet error rate for the required SNR in item (19b) for data channel | - | - | - | -
Pathloss model | TDL-C, NLOS | TDL-C, NLOS | TDL-C, NLOS | TDL-C, NLOS
UE speed (km/h) | 3 | 3 | 3 | 3
Transmitter
(1) Number of transmit antennas. | 16 | 16 | 16 | 16
(2a) # of gNB TXRUs | 2 | 2 | 2 | 2
(2b) Number of transmit chains | 2 | 2 | 2 | 2
(3a) Downlink Power Spectrum Density (dBm/MHz) | 36 | 36 | 36 | 36
(3b) Total transmit power for carrier bandwidth (dBm) | 49.0103 | 49.0103 | 49.0103 | 49.0103
(3bis) Transmit power for occupied channel bandwidth for control channel (17a) or data channel (17b) | 45.3651 | 45.3651 | 42.3548 | 42.3548
(4) Transmitter antenna gain (dB) at antenna gain component 3 & antenna gain component 4 = (4a) +10*log10( (1) / (2a) ) - (4b) (dB) for downlink, and = (4a) +10*log10( (1) / (2b) ) - (4b) (dB) for uplink | 17.0309 | 17.0309 | 17.0309 | 17.0309
(4a) Transmitter antenna element gain (dBi) | 8 | 8 | 8 | 8
(4b) Transmitter antenna gain correction factor at antenna gain component 3 & antenna gain component 4 (dB) Note: delta2 for downlink and delta3 for uplink | 0 | 0 | 0 | 0
(5) Transmitter antenna gain (dB) at antenna gain component 2 Note: void (=zero) for uplink | 0 | 0 | 0 | 0
(6) Control channel power boosting gain (dB) | 0 | 0 | 0 | 0
(7) Data channel power loss due to pilot/control boosting (dB) | 0 | 0 | 0 | 0
(8) Cable, connector, combiner, body losses, etc. (enumerate sources) (dB) (feeder loss must be included for and only for downlink) | 3 | 3 | 3 | 3
(9a) Control channel EIRP = (3bis) + (4) + (5) + (6) – (8) dBm | 59.396 | 59.396 | 56.3857 | 56.3857
(9b) Data channel EIRP = (3bis) + (4) + (5) – (7) – (8) dBm | - | - | - | -
Receiver
(10) Number of receive antennas | 2 | 1 | 1 | 1
(10bis) Number of receive chains | 2 | 1 | 1 | 1
(11) Receiver antenna gain (dB) at antenna gain component 3 & antenna gain component 4 = (11a) +10*log10( (10) / (10bis) ) - (11b) (dB) for downlink; and = (11a) +10*log10( (10) / (2a) ) - (11b) (dB) for uplink | 0 | 0 | 0 | 0
(11a) Receiver antenna element gain (dBi) | 0 | 0 | 0 | 0
(11b) Receiver antena gain correction factor at antenna gain component 3 & antenna gain component 4 (dB) Note: delta2 for uplink, and delta3 for downlink | 0 | 0 | 0 | 0
(11bis) Receiver antenna gain (dB) at antenna gain component 2 Note: void (=zero) for downlink | 0 | 0 | 0 | 0
(12) Cable, connector, combiner, body losses, etc. (enumerate sources) (dB) (feeder loss must be included for and only for uplink) | 1 | 1 | 1 | 1
(13) Receiver noise figure (dB) | 7 | 7 | 7 | 7
(14) Thermal noise density (dBm/Hz) | -174 | -174 | -174 | -174
(15a) Receiver interference density for control channel (dBm/Hz) | -999 | -999 | -999 | -999
(15b) Receiver interference density for data channel (dBm/Hz) | - | - | - | -
(16a) Total noise plus interference density for control channel = 10 log (10^(((13) + (14))/10) + 10^((15a)/10)) dBm/Hz | -167 | -167 | -167 | -167
(16b) Total noise plus interference density for data channel = 10 log (10^(((13) + (14))/10) + 10^((15b)/10)) dBm/Hz | - | - | - | -
(17a) Occupied channel bandwidth for control channel (Hz) | 8640000 | 8640000 | 4320000 | 4320000
(17b) Occupied channel bandwidth for data channel (Hz) | - | - | - | -
(18a) Effective noise power for control channel = (16a) + 10 log((17a)) dBm | -97.6349 | -97.6349 | -100.6452 | -100.6452
(18b) Effective noise power for data channel = (16b) + 10 log((17b)) dBm | - | - | - | -
(19a) Required SNR for the control channel (dB)
(19b) Required SNR for the data channel (dB) | - | - | - | -
(20) Receiver implementation margin (dB) | 2 | 2 | 2 | 2
(21a) H-ARQ gain for control channel (dB) Note: Only applicable if HARQ is not considered in LLS | 0 | 0 | 0 | 0
(21b) H-ARQ gain for data channel (dB) Note: Only applicable if HARQ is not considered in LLS | - | - | - | -
(22a) Receiver sensitivity for control channel = (18a) + (19a) + (20) – (21a) dBm | -95.6349 | -95.6349 | -98.6452 | -98.6452
(22b) Receiver sensitivity for data channel = (18b) + (19b) + (20) – (21b) dBm | - | - | - | -
(23a) Hardware link budget for control channel (MIL) = (9a) + (11) + (11bis) − (12) − (22a) dB | 154.0309 | 154.0309 | 154.0309 | 154.0309
(23b) Hardware link budget for data channel (MIL) = (9b) + (11) + (11bis) − (12) − (22b) dB | - | - | - | -
Comments

## PDSCH
Rural, 700 MHz (FDD) | Source 1
System configuration | Rel-15 Ref UE (1 Mbps) | Rel-17 RedCap UE (1 Mbps) | 5 MHz RedCap UE (BW1, 25 PRBs; 0.25 Mbps)
Carrier frequency (GHz) | 0.7 | 0.7 | 0.7
Total carrier bandwidth (MHz) | 20 | 20 | 20
Transmission bit rate for control channel (bit/s) | - | - | -
Transmission bit rate for data channel (bit/s) | 1000000 | 1000000 | 250000
Target packet error rate for the required SNR in item (19a) for control channel | - | - | -
Target packet error rate for the required SNR in item (19b) for data channel | 10% | 10% | 10%
Pathloss model | TDL-C, NLOS | TDL-C, NLOS | TDL-C, NLOS
UE speed (km/h) | 3 | 3 | 3
Transmitter
(1) Number of transmit antennas. | 16 | 16 | 16
(2a) # of gNB TXRUs | 2 | 2 | 2
(2b) Number of transmit chains | 2 | 2 | 2
(3a) Downlink Power Spectrum Density (dBm/MHz) | 36 | 36 | 36
(3b) Total transmit power for carrier bandwidth (dBm) | 49.0103 | 49.0103 | 49.0103
(3bis) Transmit power for occupied channel bandwidth for control channel (17a) or data channel (17b) | 44.4634 | 44.4634 | 42.5321
(4) Transmitter antenna gain (dB) at antenna gain component 3 & antenna gain component 4 = (4a) +10*log10( (1) / (2a) ) - (4b) (dB) for downlink, and = (4a) +10*log10( (1) / (2b) ) - (4b) (dB) for uplink | 17.0309 | 17.0309 | 17.0309
(4a) Transmitter antenna element gain (dBi) | 8 | 8 | 8
(4b) Transmitter antenna gain correction factor at antenna gain component 3 & antenna gain component 4 (dB) Note: delta2 for downlink and delta3 for uplink | 0 | 0 | 0
(5) Transmitter antenna gain (dB) at antenna gain component 2 Note: void (=zero) for uplink | 0 | 0 | 0
(6) Control channel power boosting gain (dB) | 0 | 0 | 0
(7) Data channel power loss due to pilot/control boosting (dB) | 0 | 0 | 0
(8) Cable, connector, combiner, body losses, etc. (enumerate sources) (dB) (feeder loss must be included for and only for downlink) | 3 | 3 | 3
(9a) Control channel EIRP = (3bis) + (4) + (5) + (6) – (8) dBm | - | - | -
(9b) Data channel EIRP = (3bis) + (4) + (5) – (7) – (8) dBm | 58.4943 | 58.4943 | 56.563
Receiver
(10) Number of receive antennas | 2 | 1 | 1
(10bis) Number of receive chains | 2 | 1 | 1
(11) Receiver antenna gain (dB) at antenna gain component 3 & antenna gain component 4 = (11a) +10*log10( (10) / (10bis) ) - (11b) (dB) for downlink; and = (11a) +10*log10( (10) / (2a) ) - (11b) (dB) for uplink | 0 | 0 | 0
(11a) Receiver antenna element gain (dBi) | 0 | 0 | 0
(11b) Receiver antena gain correction factor at antenna gain component 3 & antenna gain component 4 (dB) Note: delta2 for uplink, and delta3 for downlink | 0 | 0 | 0
(11bis) Receiver antenna gain (dB) at antenna gain component 2 Note: void (=zero) for downlink | 0 | 0 | 0
(12) Cable, connector, combiner, body losses, etc. (enumerate sources) (dB) (feeder loss must be included for and only for uplink) | 1 | 1 | 1
(13) Receiver noise figure (dB) | 7 | 7 | 7
(14) Thermal noise density (dBm/Hz) | -174 | -174 | -174
(15a) Receiver interference density for control channel (dBm/Hz) | - | - | -
(15b) Receiver interference density for data channel (dBm/Hz) | -999 | -999 | -999
(16a) Total noise plus interference density for control channel = 10 log (10^(((13) + (14))/10) + 10^((15a)/10)) dBm/Hz | - | - | -
(16b) Total noise plus interference density for data channel = 10 log (10^(((13) + (14))/10) + 10^((15b)/10)) dBm/Hz | -167 | -167 | -167
(17a) Occupied channel bandwidth for control channel (Hz) | - | - | -
(17b) Occupied channel bandwidth for data channel (Hz) | 7020000 | 7020000 | 4500000
(18a) Effective noise power for control channel = (16a) + 10 log((17a)) dBm | - | - | -
(18b) Effective noise power for data channel = (16b) + 10 log((17b)) dBm | -98.5366 | -98.5366 | -100.4679
(19a) Required SNR for the control channel (dB) | - | - | -
(19b) Required SNR for the data channel (dB)
(20) Receiver implementation margin (dB) | 2 | 2 | 2
(21a) H-ARQ gain for control channel (dB) Note: Only applicable if HARQ is not considered in LLS | - | - | -
(21b) H-ARQ gain for data channel (dB) Note: Only applicable if HARQ is not considered in LLS | 0 | 0 | 0
(22a) Receiver sensitivity for control channel = (18a) + (19a) + (20) – (21a) dBm | - | - | -
(22b) Receiver sensitivity for data channel = (18b) + (19b) + (20) – (21b) dBm | -96.5366 | -96.5366 | -98.4679
(23a) Hardware link budget for control channel (MIL) = (9a) + (11) + (11bis) − (12) − (22a) dB | - | - | -
(23b) Hardware link budget for data channel (MIL) = (9b) + (11) + (11bis) − (12) − (22b) dB | 154.0309 | 154.0309 | 154.0309
Comments

## PUSCH
Rural, 700 MHz (FDD) | Source 1
System configuration | Rel-15 Ref UE (100 kbps) | Rel-17 RedCap UE (100 kbps) | 5 MHz RedCap UE (BW1, 25 PRBs; 25 kbps)
Carrier frequency (GHz) | 0.7 | 0.7 | 0.7
Total carrier bandwidth (MHz) | 20 | 20 | 20
Transmission bit rate for control channel (bit/s) | - | - | -
Transmission bit rate for data channel (bit/s) | 100000 | 100000 | 25000
Target packet error rate for the required SNR in item (19a) for control channel | - | - | -
Target packet error rate for the required SNR in item (19b) for data channel | 10% | 10% | 10%
Pathloss model | TDL-C, NLOS | TDL-C, NLOS | TDL-C, NLOS
UE speed (km/h) | 3 | 3 | 3
Transmitter
(1) Number of transmit antennas. | 1 | 1 | 1
(2a) # of gNB TXRUs | 2 | 2 | 2
(2b) Number of transmit chains | 1 | 1 | 1
(3a) Downlink Power Spectrum Density (dBm/MHz) | - | - | -
(3b) Total transmit power for carrier bandwidth (dBm) | 23 | 23 | 23
(3bis) Transmit power for occupied channel bandwidth for control channel (17a) or data channel (17b) | 23 | 23 | 23
(4) Transmitter antenna gain (dB) at antenna gain component 3 & antenna gain component 4 = (4a) +10*log10( (1) / (2a) ) - (4b) (dB) for downlink, and = (4a) +10*log10( (1) / (2b) ) - (4b) (dB) for uplink | 0 | 0 | 0
(4a) Transmitter antenna element gain (dBi) | 0 | 0 | 0
(4b) Transmitter antenna gain correction factor at antenna gain component 3 & antenna gain component 4 (dB) Note: delta2 for downlink and delta3 for uplink | 0 | 0 | 0
(5) Transmitter antenna gain (dB) at antenna gain component 2 Note: void (=zero) for uplink | 0 | 0 | 0
(6) Control channel power boosting gain (dB) | 0 | 0 | 0
(7) Data channel power loss due to pilot/control boosting (dB) | 0 | 0 | 0
(8) Cable, connector, combiner, body losses, etc. (enumerate sources) (dB) (feeder loss must be included for and only for downlink) | 1 | 1 | 1
(9a) Control channel EIRP = (3bis) + (4) + (5) + (6) – (8) dBm | - | - | -
(9b) Data channel EIRP = (3bis) + (4) + (5) – (7) – (8) dBm | 22 | 22 | 22
Receiver
(10) Number of receive antennas | 16 | 16 | 16
(10bis) Number of receive chains | 2 | 2 | 2
(11) Receiver antenna gain (dB) at antenna gain component 3 & antenna gain component 4 = (11a) +10*log10( (10) / (10bis) ) - (11b) (dB) for downlink; and = (11a) +10*log10( (10) / (2a) ) - (11b) (dB) for uplink | 17.0309 | 17.0309 | 17.0309
(11a) Receiver antenna element gain (dBi) | 8 | 8 | 8
(11b) Receiver antena gain correction factor at antenna gain component 3 & antenna gain component 4 (dB) Note: delta2 for uplink, and delta3 for downlink | 0 | 0 | 0
(11bis) Receiver antenna gain (dB) at antenna gain component 2 Note: void (=zero) for downlink | 0 | 0 | 0
(12) Cable, connector, combiner, body losses, etc. (enumerate sources) (dB) (feeder loss must be included for and only for uplink) | 3 | 3 | 3
(13) Receiver noise figure (dB) | 5 | 5 | 5
(14) Thermal noise density (dBm/Hz) | -174 | -174 | -174
(15a) Receiver interference density for control channel (dBm/Hz) | - | - | -
(15b) Receiver interference density for data channel (dBm/Hz) | -999 | -999 | -999
(16a) Total noise plus interference density for control channel = 10 log (10^(((13) + (14))/10) + 10^((15a)/10)) dBm/Hz | - | - | -
(16b) Total noise plus interference density for data channel = 10 log (10^(((13) + (14))/10) + 10^((15b)/10)) dBm/Hz | -169 | -169 | -169
(17a) Occupied channel bandwidth for control channel (Hz) | - | - | -
(17b) Occupied channel bandwidth for data channel (Hz) | 720000 | 720000 | 720000
(18a) Effective noise power for control channel = (16a) + 10 log((17a)) dBm | - | - | -
(18b) Effective noise power for data channel = (16b) + 10 log((17b)) dBm | -110.4267 | -110.4267 | -110.4267
(19a) Required SNR for the control channel (dB) | - | - | -
(19b) Required SNR for the data channel (dB)
(20) Receiver implementation margin (dB) | 2 | 2 | 2
(21a) H-ARQ gain for control channel (dB) Note: Only applicable if HARQ is not considered in LLS | - | - | -
(21b) H-ARQ gain for data channel (dB) Note: Only applicable if HARQ is not considered in LLS | 0 | 0 | 0
(22a) Receiver sensitivity for control channel = (18a) + (19a) + (20) – (21a) dBm | - | - | -
(22b) Receiver sensitivity for data channel = (18b) + (19b) + (20) – (21b) dBm | -108.4267 | -108.4267 | -108.4267
(23a) Hardware link budget for control channel (MIL) = (9a) + (11) + (11bis) − (12) − (22a) dB | - | - | -
(23b) Hardware link budget for data channel (MIL) = (9b) + (11) + (11bis) − (12) − (22b) dB | 144.4576 | 144.4576 | 144.4576
Comments

## PUCCH 2 bits
Rural, 700 MHz (FDD) | Source 1
System configuration | Rel-15 Ref UE | Rel-17 RedCap UE | 5 MHz RedCap UE (BW1, 25 PRBs)
Carrier frequency (GHz) | 0.7 | 0.7 | 0.7
Total carrier bandwidth (MHz) | 20 | 20 | 20
Transmission bit rate for control channel (bit/s) | - | - | -
Transmission bit rate for data channel (bit/s) | - | - | -
Target ACK missed detection probability at 1% DTX to ACK probability and 0.1% NACK to ACK probability for the required SNR in item (19a) for control channel | 1% | 1% | 1%
Target packet error rate for the required SNR in item (19b) for data channel | - | - | -
Pathloss model | TDL-C, NLOS | TDL-C, NLOS | TDL-C, NLOS
UE speed (km/h) | 3 | 3 | 3
Transmitter
(1) Number of transmit antennas. | 1 | 1 | 1
(2a) # of gNB TXRUs | 2 | 2 | 2
(2b) Number of transmit chains | 1 | 1 | 1
(3a) Downlink Power Spectrum Density (dBm/MHz) | - | - | -
(3b) Total transmit power for carrier bandwidth (dBm) | 23 | 23 | 23
(3bis) Transmit power for occupied channel bandwidth for control channel (17a) or data channel (17b) | 23 | 23 | 23
(4) Transmitter antenna gain (dB) at antenna gain component 3 & antenna gain component 4 = (4a) +10*log10( (1) / (2a) ) - (4b) (dB) for downlink, and = (4a) +10*log10( (1) / (2b) ) - (4b) (dB) for uplink | 0 | 0 | 0
(4a) Transmitter antenna element gain (dBi) | 0 | 0 | 0
(4b) Transmitter antenna gain correction factor at antenna gain component 3 & antenna gain component 4 (dB) Note: delta2 for downlink and delta3 for uplink | 0 | 0 | 0
(5) Transmitter antenna gain (dB) at antenna gain component 2 Note: void (=zero) for uplink | 0 | 0 | 0
(6) Control channel power boosting gain (dB) | 0 | 0 | 0
(7) Data channel power loss due to pilot/control boosting (dB) | 0 | 0 | 0
(8) Cable, connector, combiner, body losses, etc. (enumerate sources) (dB) (feeder loss must be included for and only for downlink) | 1 | 1 | 1
(9a) Control channel EIRP = (3bis) + (4) + (5) + (6) – (8) dBm | 22 | 22 | 22
(9b) Data channel EIRP = (3bis) + (4) + (5) – (7) – (8) dBm | - | - | -
Receiver
(10) Number of receive antennas | 16 | 16 | 16
(10bis) Number of receive chains | 2 | 2 | 2
(11) Receiver antenna gain (dB) at antenna gain component 3 & antenna gain component 4 = (11a) +10*log10( (10) / (10bis) ) - (11b) (dB) for downlink; and = (11a) +10*log10( (10) / (2a) ) - (11b) (dB) for uplink | 17.0309 | 17.0309 | 17.0309
(11a) Receiver antenna element gain (dBi) | 8 | 8 | 8
(11b) Receiver antena gain correction factor at antenna gain component 3 & antenna gain component 4 (dB) Note: delta2 for uplink, and delta3 for downlink | 0 | 0 | 0
(11bis) Receiver antenna gain (dB) at antenna gain component 2 Note: void (=zero) for downlink | 0 | 0 | 0
(12) Cable, connector, combiner, body losses, etc. (enumerate sources) (dB) (feeder loss must be included for and only for uplink) | 3 | 3 | 3
(13) Receiver noise figure (dB) | 5 | 5 | 5
(14) Thermal noise density (dBm/Hz) | -174 | -174 | -174
(15a) Receiver interference density for control channel (dBm/Hz) | -999 | -999 | -999
(15b) Receiver interference density for data channel (dBm/Hz) | - | - | -
(16a) Total noise plus interference density for control channel = 10 log (10^(((13) + (14))/10) + 10^((15a)/10)) dBm/Hz | -169 | -169 | -169
(16b) Total noise plus interference density for data channel = 10 log (10^(((13) + (14))/10) + 10^((15b)/10)) dBm/Hz | - | - | -
(17a) Occupied channel bandwidth for control channel (Hz) | 180000 | 180000 | 180000
(17b) Occupied channel bandwidth for data channel (Hz) | - | - | -
(18a) Effective noise power for control channel = (16a) + 10 log((17a)) dBm | -116.4473 | -116.4473 | -116.4473
(18b) Effective noise power for data channel = (16b) + 10 log((17b)) dBm | - | - | -
(19a) Required SNR for the control channel (dB)
(19b) Required SNR for the data channel (dB) | - | - | -
(20) Receiver implementation margin (dB) | 2 | 2 | 2
(21a) H-ARQ gain for control channel (dB) Note: Only applicable if HARQ is not considered in LLS | 0 | 0 | 0
(21b) H-ARQ gain for data channel (dB) Note: Only applicable if HARQ is not considered in LLS | - | - | -
(22a) Receiver sensitivity for control channel = (18a) + (19a) + (20) – (21a) dBm | -114.4473 | -114.4473 | -114.4473
(22b) Receiver sensitivity for data channel = (18b) + (19b) + (20) – (21b) dBm | - | - | -
(23a) Hardware link budget for control channel (MIL) = (9a) + (11) + (11bis) − (12) − (22a) dB | 150.4782 | 150.4782 | 150.4782
(23b) Hardware link budget for data channel (MIL) = (9b) + (11) + (11bis) − (12) − (22b) dB | - | - | -
Comments

## PUCCH 11 bits
Rural, 700 MHz (FDD) | Source 1
System configuration | Rel-15 Ref UE | Rel-17 RedCap UE | 5 MHz RedCap UE (BW1, 25 PRBs)
Carrier frequency (GHz) | 0.7 | 0.7 | 0.7
Total carrier bandwidth (MHz) | 20 | 20 | 20
Transmission bit rate for control channel (bit/s) | - | - | -
Transmission bit rate for data channel (bit/s) | - | - | -
Target packet error rate for the required SNR in item (19a) for control channel | 1% | 1% | 1%
Target packet error rate for the required SNR in item (19b) for data channel | - | - | -
Pathloss model | TDL-C, NLOS | TDL-C, NLOS | TDL-C, NLOS
UE speed (km/h) | 3 | 3 | 3
Transmitter
(1) Number of transmit antennas. | 1 | 1 | 1
(2a) # of gNB TXRUs | 2 | 2 | 2
(2b) Number of transmit chains | 1 | 1 | 1
(3a) Downlink Power Spectrum Density (dBm/MHz) | - | - | -
(3b) Total transmit power for carrier bandwidth (dBm) | 23 | 23 | 23
(3bis) Transmit power for occupied channel bandwidth for control channel (17a) or data channel (17b) | 23 | 23 | 23
(4) Transmitter antenna gain (dB) at antenna gain component 3 & antenna gain component 4 = (4a) +10*log10( (1) / (2a) ) - (4b) (dB) for downlink, and = (4a) +10*log10( (1) / (2b) ) - (4b) (dB) for uplink | 0 | 0 | 0
(4a) Transmitter antenna element gain (dBi) | 0 | 0 | 0
(4b) Transmitter antenna gain correction factor at antenna gain component 3 & antenna gain component 4 (dB) Note: delta2 for downlink and delta3 for uplink | 0 | 0 | 0
(5) Transmitter antenna gain (dB) at antenna gain component 2 Note: void (=zero) for uplink | 0 | 0 | 0
(6) Control channel power boosting gain (dB) | 0 | 0 | 0
(7) Data channel power loss due to pilot/control boosting (dB) | 0 | 0 | 0
(8) Cable, connector, combiner, body losses, etc. (enumerate sources) (dB) (feeder loss must be included for and only for downlink) | 1 | 1 | 1
(9a) Control channel EIRP = (3bis) + (4) + (5) + (6) – (8) dBm | 22 | 22 | 22
(9b) Data channel EIRP = (3bis) + (4) + (5) – (7) – (8) dBm | - | - | -
Receiver
(10) Number of receive antennas | 16 | 16 | 16
(10bis) Number of receive chains | 2 | 2 | 2
(11) Receiver antenna gain (dB) at antenna gain component 3 & antenna gain component 4 = (11a) +10*log10( (10) / (10bis) ) - (11b) (dB) for downlink; and = (11a) +10*log10( (10) / (2a) ) - (11b) (dB) for uplink | 17.0309 | 17.0309 | 17.0309
(11a) Receiver antenna element gain (dBi) | 8 | 8 | 8
(11b) Receiver antena gain correction factor at antenna gain component 3 & antenna gain component 4 (dB) Note: delta2 for uplink, and delta3 for downlink | 0 | 0 | 0
(11bis) Receiver antenna gain (dB) at antenna gain component 2 Note: void (=zero) for downlink | 0 | 0 | 0
(12) Cable, connector, combiner, body losses, etc. (enumerate sources) (dB) (feeder loss must be included for and only for uplink) | 3 | 3 | 3
(13) Receiver noise figure (dB) | 5 | 5 | 5
(14) Thermal noise density (dBm/Hz) | -174 | -174 | -174
(15a) Receiver interference density for control channel (dBm/Hz) | -999 | -999 | -999
(15b) Receiver interference density for data channel (dBm/Hz) | - | - | -
(16a) Total noise plus interference density for control channel = 10 log (10^(((13) + (14))/10) + 10^((15a)/10)) dBm/Hz | -169 | -169 | -169
(16b) Total noise plus interference density for data channel = 10 log (10^(((13) + (14))/10) + 10^((15b)/10)) dBm/Hz | - | - | -
(17a) Occupied channel bandwidth for control channel (Hz) | 180000 | 180000 | 180000
(17b) Occupied channel bandwidth for data channel (Hz) | - | - | -
(18a) Effective noise power for control channel = (16a) + 10 log((17a)) dBm | -116.4473 | -116.4473 | -116.4473
(18b) Effective noise power for data channel = (16b) + 10 log((17b)) dBm | - | - | -
(19a) Required SNR for the control channel (dB)
(19b) Required SNR for the data channel (dB) | - | - | -
(20) Receiver implementation margin (dB) | 2 | 2 | 2
(21a) H-ARQ gain for control channel (dB) Note: Only applicable if HARQ is not considered in LLS | 0 | 0 | 0
(21b) H-ARQ gain for data channel (dB) Note: Only applicable if HARQ is not considered in LLS | - | - | -
(22a) Receiver sensitivity for control channel = (18a) + (19a) + (20) – (21a) dBm | -114.4473 | -114.4473 | -114.4473
(22b) Receiver sensitivity for data channel = (18b) + (19b) + (20) – (21b) dBm | - | - | -
(23a) Hardware link budget for control channel (MIL) = (9a) + (11) + (11bis) − (12) − (22a) dB | 150.4782 | 150.4782 | 150.4782
(23b) Hardware link budget for data channel (MIL) = (9b) + (11) + (11bis) − (12) − (22b) dB | - | - | -
Comments

## PUCCH 22 bits
Rural, 700 MHz (FDD) | Source 1
System configuration | Rel-15 Ref UE | Rel-17 RedCap UE | 5 MHz RedCap UE (BW1, 25 PRBs)
Carrier frequency (GHz) | 0.7 | 0.7 | 0.7
Total carrier bandwidth (MHz) | 20 | 20 | 20
Transmission bit rate for control channel (bit/s) | - | - | -
Transmission bit rate for data channel (bit/s) | - | - | -
Target packet error rate for the required SNR in item (19a) for control channel | 1% | 1% | 1%
Target packet error rate for the required SNR in item (19b) for data channel | - | - | -
Pathloss model | TDL-C, NLOS | TDL-C, NLOS | TDL-C, NLOS
UE speed (km/h) | 3 | 3 | 3
Transmitter
(1) Number of transmit antennas. | 1 | 1 | 1
(2a) # of gNB TXRUs | 2 | 2 | 2
(2b) Number of transmit chains | 1 | 1 | 1
(3a) Downlink Power Spectrum Density (dBm/MHz) | - | - | -
(3b) Total transmit power for carrier bandwidth (dBm) | 23 | 23 | 23
(3bis) Transmit power for occupied channel bandwidth for control channel (17a) or data channel (17b) | 23 | 23 | 23
(4) Transmitter antenna gain (dB) at antenna gain component 3 & antenna gain component 4 = (4a) +10*log10( (1) / (2a) ) - (4b) (dB) for downlink, and = (4a) +10*log10( (1) / (2b) ) - (4b) (dB) for uplink | 0 | 0 | 0
(4a) Transmitter antenna element gain (dBi) | 0 | 0 | 0
(4b) Transmitter antenna gain correction factor at antenna gain component 3 & antenna gain component 4 (dB) Note: delta2 for downlink and delta3 for uplink | 0 | 0 | 0
(5) Transmitter antenna gain (dB) at antenna gain component 2 Note: void (=zero) for uplink | 0 | 0 | 0
(6) Control channel power boosting gain (dB) | 0 | 0 | 0
(7) Data channel power loss due to pilot/control boosting (dB) | 0 | 0 | 0
(8) Cable, connector, combiner, body losses, etc. (enumerate sources) (dB) (feeder loss must be included for and only for downlink) | 1 | 1 | 1
(9a) Control channel EIRP = (3bis) + (4) + (5) + (6) – (8) dBm | 22 | 22 | 22
(9b) Data channel EIRP = (3bis) + (4) + (5) – (7) – (8) dBm | - | - | -
Receiver
(10) Number of receive antennas | 16 | 16 | 16
(10bis) Number of receive chains | 2 | 2 | 2
(11) Receiver antenna gain (dB) at antenna gain component 3 & antenna gain component 4 = (11a) +10*log10( (10) / (10bis) ) - (11b) (dB) for downlink; and = (11a) +10*log10( (10) / (2a) ) - (11b) (dB) for uplink | 17.0309 | 17.0309 | 17.0309
(11a) Receiver antenna element gain (dBi) | 8 | 8 | 8
(11b) Receiver antena gain correction factor at antenna gain component 3 & antenna gain component 4 (dB) Note: delta2 for uplink, and delta3 for downlink | 0 | 0 | 0
(11bis) Receiver antenna gain (dB) at antenna gain component 2 Note: void (=zero) for downlink | 0 | 0 | 0
(12) Cable, connector, combiner, body losses, etc. (enumerate sources) (dB) (feeder loss must be included for and only for uplink) | 3 | 3 | 3
(13) Receiver noise figure (dB) | 5 | 5 | 5
(14) Thermal noise density (dBm/Hz) | -174 | -174 | -174
(15a) Receiver interference density for control channel (dBm/Hz) | -999 | -999 | -999
(15b) Receiver interference density for data channel (dBm/Hz) | - | - | -
(16a) Total noise plus interference density for control channel = 10 log (10^(((13) + (14))/10) + 10^((15a)/10)) dBm/Hz | -169 | -169 | -169
(16b) Total noise plus interference density for data channel = 10 log (10^(((13) + (14))/10) + 10^((15b)/10)) dBm/Hz | - | - | -
(17a) Occupied channel bandwidth for control channel (Hz) | 180000 | 180000 | 180000
(17b) Occupied channel bandwidth for data channel (Hz) | - | - | -
(18a) Effective noise power for control channel = (16a) + 10 log((17a)) dBm | -116.4473 | -116.4473 | -116.4473
(18b) Effective noise power for data channel = (16b) + 10 log((17b)) dBm | - | - | -
(19a) Required SNR for the control channel (dB)
(19b) Required SNR for the data channel (dB) | - | - | -
(20) Receiver implementation margin (dB) | 2 | 2 | 2
(21a) H-ARQ gain for control channel (dB) Note: Only applicable if HARQ is not considered in LLS | 0 | 0 | 0
(21b) H-ARQ gain for data channel (dB) Note: Only applicable if HARQ is not considered in LLS | - | - | -
(22a) Receiver sensitivity for control channel = (18a) + (19a) + (20) – (21a) dBm | -114.4473 | -114.4473 | -114.4473
(22b) Receiver sensitivity for data channel = (18b) + (19b) + (20) – (21b) dBm | - | - | -
(23a) Hardware link budget for control channel (MIL) = (9a) + (11) + (11bis) − (12) − (22a) dB | 150.4782 | 150.4782 | 150.4782
(23b) Hardware link budget for data channel (MIL) = (9b) + (11) + (11bis) − (12) − (22b) dB | - | - | -
Comments