## PBCH
Urban, 2.6 GHz (TDD, DDDDDDDSUU (S: 6D:4G:4U)) | Source 1
System configuration | Rel-15 Ref UE | Rel-17 RedCap UE | 5 MHz RedCap UE (BW1, 11 PRBs)
Carrier frequency (GHz) | 2.6 | 2.6 | 2.6
Total carrier bandwidth (MHz) | 100 | 100 | 100
Transmission bit rate for control channel (bit/s) | - | - | -
Transmission bit rate for data channel (bit/s) | - | - | -
Target packet error rate for the required SNR in item (19a) for control channel | - | - | -
Target packet error rate for the required SNR in item (19b) for data channel | 10% | 10% | 10%
Pathloss model | TDL-C, NLOS | TDL-C, NLOS | TDL-C, NLOS
UE speed (km/h) | 3 | 3 | 3
Transmitter
(1) Number of transmit antennas. | 192 | 192 | 192
(2a) # of gNB TXRUs | 64 | 64 | 64
(2b) Number of transmit chains | 4 | 4 | 4
(3a) Downlink Power Spectrum Density (dBm/MHz) | 33 | 33 | 33
(3b) Total transmit power for carrier bandwidth (dBm) | 53 | 53 | 53
(3bis) Transmit power for occupied channel bandwidth for control channel (17a) or data channel (17b) | 41.5733 | 41.5733 | 38.977
(4) Transmitter antenna gain (dB) at antenna gain component 3 & antenna gain component 4 = (4a) +10*log10( (1) / (2a) ) - (4b) (dB) for downlink, and = (4a) +10*log10( (1) / (2b) ) - (4b) (dB) for uplink | 12.7712 | 12.7712 | 12.7712
(4a) Transmitter antenna element gain (dBi) | 8 | 8 | 8
(4b) Transmitter antenna gain correction factor at antenna gain component 3 & antenna gain component 4 (dB) Note: delta2 for downlink and delta3 for uplink | 0 | 0 | 0
(5) Transmitter antenna gain (dB) at antenna gain component 2 Note: void (=zero) for uplink | 0 | 0 | 0
(6) Control channel power boosting gain (dB) | 0 | 0 | 0
(7) Data channel power loss due to pilot/control boosting (dB) | 0 | 0 | 0
(8) Cable, connector, combiner, body losses, etc. (enumerate sources) (dB) (feeder loss must be included for and only for downlink) | 3 | 3 | 3
(9a) Control channel EIRP = (3bis) + (4) + (5) + (6) – (8) dBm | - | - | -
(9b) Data channel EIRP = (3bis) + (4) + (5) – (7) – (8) dBm | 51.3445 | 51.3445 | 48.7482
Receiver
(10) Number of receive antennas | 4 | 1 | 1
(10bis) Number of receive chains | 4 | 1 | 1
(11) Receiver antenna gain (dB) at antenna gain component 3 & antenna gain component 4 = (11a) +10*log10( (10) / (10bis) ) - (11b) (dB) for downlink; and = (11a) +10*log10( (10) / (2a) ) - (11b) (dB) for uplink | 0 | 0 | 0
(11a) Receiver antenna element gain (dBi) | 0 | 0 | 0
(11b) Receiver antena gain correction factor at antenna gain component 3 & antenna gain component 4 (dB) Note: delta2 for uplink, and delta3 for downlink | 0 | 0 | 0
(11bis) Receiver antenna gain (dB) at antenna gain component 2 Note: void (=zero) for downlink | 0 | 0 | 0
(12) Cable, connector, combiner, body losses, etc. (enumerate sources) (dB) (feeder loss must be included for and only for uplink) | 1 | 1 | 1
(13) Receiver noise figure (dB) | 7 | 7 | 7
(14) Thermal noise density (dBm/Hz) | -174 | -174 | -174
(15a) Receiver interference density for control channel (dBm/Hz) | - | - | -
(15b) Receiver interference density for data channel (dBm/Hz) | -999 | -999 | -999
(16a) Total noise plus interference density for control channel = 10 log (10^(((13) + (14))/10) + 10^((15a)/10)) dBm/Hz | - | - | -
(16b) Total noise plus interference density for data channel = 10 log (10^(((13) + (14))/10) + 10^((15b)/10)) dBm/Hz | -167 | -167 | -167
(17a) Occupied channel bandwidth for control channel (Hz) | - | - | -
(17b) Occupied channel bandwidth for data channel (Hz) | 7200000 | 7200000 | 3960000
(18a) Effective noise power for control channel = (16a) + 10 log((17a)) dBm | - | - | -
(18b) Effective noise power for data channel = (16b) + 10 log((17b)) dBm | -98.4267 | -98.4267 | -101.023
(19a) Required SNR for the control channel (dB) | - | - | -
(19b) Required SNR for the data channel (dB)
(20) Receiver implementation margin (dB) | 2 | 2 | 2
(21a) H-ARQ gain for control channel (dB) Note: Only applicable if HARQ is not considered in LLS | - | - | -
(21b) H-ARQ gain for data channel (dB) Note: Only applicable if HARQ is not considered in LLS | 0 | 0 | 0
(22a) Receiver sensitivity for control channel = (18a) + (19a) + (20) – (21a) dBm | - | - | -
(22b) Receiver sensitivity for data channel = (18b) + (19b) + (20) – (21b) dBm | -96.4267 | -96.4267 | -99.023
(23a) Hardware link budget for control channel (MIL) = (9a) + (11) + (11bis) − (12) − (22a) dB | - | - | -
(23b) Hardware link budget for data channel (MIL) = (9b) + (11) + (11bis) − (12) − (22b) dB | 146.7712 | 146.7712 | 146.7712
Comments

## PDCCH CSS
Urban, 2.6 GHz (TDD, DDDDDDDSUU (S: 6D:4G:4U)) | Source 1
System configuration | Rel-15 Ref UE (CORESET: 2 symbols, 48 PRBs; AL16) | Rel-17 RedCap UE (CORESET: 2 symbols, 48 PRBs; AL16) | 5 MHz RedCap UE (BW1, 11 PRBs; CORESET: 2 symbols, 48 PRBs; AL16) | 5 MHz RedCap UE (BW1, 11 PRBs; CORESET: 2 symbols, 24 PRBs; AL8) | 5 MHz RedCap UE (BW1, 11 PRBs; CORESET: 3 symbols, 6 PRBs; AL2) | 5 MHz RedCap UE (BW1, 11 PRBs; CORESET: 3 symbols, 12 PRBs; AL4) | 5 MHz RedCap UE (BW1, 11 PRBs; CORESET: [Insert parameters])
Carrier frequency (GHz) | 2.6 | 2.6 | 2.6 | 2.6 | 2.6 | 2.6 | 2.6
Total carrier bandwidth (MHz) | 100 | 100 | 100 | 100 | 100 | 100 | 100
Transmission bit rate for control channel (bit/s) | - | - | - | - | - | - | -
Transmission bit rate for data channel (bit/s) | - | - | - | - | - | - | -
Target packet error rate for the required SNR in item (19a) for control channel | 1% | 1% | 1% | 1% | 1% | 1% | 1%
Target packet error rate for the required SNR in item (19b) for data channel | - | - | - | - | - | - | -
Pathloss model | TDL-C, NLOS | TDL-C, NLOS | TDL-C, NLOS | TDL-C, NLOS | TDL-C, NLOS | TDL-C, NLOS | TDL-C, NLOS
UE speed (km/h) | 3 | 3 | 3 | 3 | 3 | 3 | 3
Transmitter
(1) Number of transmit antennas. | 192 | 192 | 192 | 192 | 192 | 192 | 192
(2a) # of gNB TXRUs | 64 | 64 | 64 | 64 | 64 | 64 | 64
(2b) Number of transmit chains | 4 | 4 | 4 | 4 | 4 | 4 | 4
(3a) Downlink Power Spectrum Density (dBm/MHz) | 33 | 33 | 33 | 33 | 33 | 33 | 33
(3b) Total transmit power for carrier bandwidth (dBm) | 53 | 53 | 53 | 53 | 53 | 53 | 53
(3bis) Transmit power for occupied channel bandwidth for control channel (17a) or data channel (17b) | 45.3754 | 45.3754 | 38.977 | 38.977 | 36.3445 | 38.977 | 38.977
(4) Transmitter antenna gain (dB) at antenna gain component 3 & antenna gain component 4 = (4a) +10*log10( (1) / (2a) ) - (4b) (dB) for downlink, and = (4a) +10*log10( (1) / (2b) ) - (4b) (dB) for uplink | 12.7712 | 12.7712 | 12.7712 | 12.7712 | 12.7712 | 12.7712 | 12.7712
(4a) Transmitter antenna element gain (dBi) | 8 | 8 | 8 | 8 | 8 | 8 | 8
(4b) Transmitter antenna gain correction factor at antenna gain component 3 & antenna gain component 4 (dB) Note: delta2 for downlink and delta3 for uplink | 0 | 0 | 0 | 0 | 0 | 0 | 0
(5) Transmitter antenna gain (dB) at antenna gain component 2 Note: void (=zero) for uplink | 0 | 0 | 0 | 0 | 0 | 0 | 0
(6) Control channel power boosting gain (dB) | 0 | 0 | 0 | 0 | 0 | 0 | 0
(7) Data channel power loss due to pilot/control boosting (dB) | 0 | 0 | 0 | 0 | 0 | 0 | 0
(8) Cable, connector, combiner, body losses, etc. (enumerate sources) (dB) (feeder loss must be included for and only for downlink) | 3 | 3 | 3 | 3 | 3 | 3 | 3
(9a) Control channel EIRP = (3bis) + (4) + (5) + (6) – (8) dBm | 55.1466 | 55.1466 | 48.7482 | 48.7482 | 46.1158 | 48.7482 | 48.7482
(9b) Data channel EIRP = (3bis) + (4) + (5) – (7) – (8) dBm | - | - | - | - | - | - | -
Receiver
(10) Number of receive antennas | 4 | 1 | 1 | 1 | 1 | 1 | 1
(10bis) Number of receive chains | 4 | 1 | 1 | 1 | 1 | 1 | 1
(11) Receiver antenna gain (dB) at antenna gain component 3 & antenna gain component 4 = (11a) +10*log10( (10) / (10bis) ) - (11b) (dB) for downlink; and = (11a) +10*log10( (10) / (2a) ) - (11b) (dB) for uplink | 0 | 0 | 0 | 0 | 0 | 0 | 0
(11a) Receiver antenna element gain (dBi) | 0 | 0 | 0 | 0 | 0 | 0 | 0
(11b) Receiver antena gain correction factor at antenna gain component 3 & antenna gain component 4 (dB) Note: delta2 for uplink, and delta3 for downlink | 0 | 0 | 0 | 0 | 0 | 0 | 0
(11bis) Receiver antenna gain (dB) at antenna gain component 2 Note: void (=zero) for downlink | 0 | 0 | 0 | 0 | 0 | 0 | 0
(12) Cable, connector, combiner, body losses, etc. (enumerate sources) (dB) (feeder loss must be included for and only for uplink) | 1 | 1 | 1 | 1 | 1 | 1 | 1
(13) Receiver noise figure (dB) | 7 | 7 | 7 | 7 | 7 | 7 | 7
(14) Thermal noise density (dBm/Hz) | -174 | -174 | -174 | -174 | -174 | -174 | -174
(15a) Receiver interference density for control channel (dBm/Hz) | -999 | -999 | -999 | -999 | -999 | -999 | -999
(15b) Receiver interference density for data channel (dBm/Hz) | - | - | - | - | - | - | -
(16a) Total noise plus interference density for control channel = 10 log (10^(((13) + (14))/10) + 10^((15a)/10)) dBm/Hz | -167 | -167 | -167 | -167 | -167 | -167 | -167
(16b) Total noise plus interference density for data channel = 10 log (10^(((13) + (14))/10) + 10^((15b)/10)) dBm/Hz | - | - | - | - | - | - | -
(17a) Occupied channel bandwidth for control channel (Hz) | 17280000 | 17280000 | 3960000 | 3960000 | 2160000 | 3960000 | 3960000
(17b) Occupied channel bandwidth for data channel (Hz) | - | - | - | - | - | - | -
(18a) Effective noise power for control channel = (16a) + 10 log((17a)) dBm | -94.6246 | -94.6246 | -101.023 | -101.023 | -103.6555 | -101.023 | -101.023
(18b) Effective noise power for data channel = (16b) + 10 log((17b)) dBm | - | - | - | - | - | - | -
(19a) Required SNR for the control channel (dB)
(19b) Required SNR for the data channel (dB) | - | - | - | - | - | - | -
(20) Receiver implementation margin (dB) | 2 | 2 | 2 | 2 | 2 | 2 | 2
(21a) H-ARQ gain for control channel (dB) Note: Only applicable if HARQ is not considered in LLS | 0 | 0 | 0 | 0 | 0 | 0 | 0
(21b) H-ARQ gain for data channel (dB) Note: Only applicable if HARQ is not considered in LLS | - | - | - | - | - | - | -
(22a) Receiver sensitivity for control channel = (18a) + (19a) + (20) – (21a) dBm | -92.6246 | -92.6246 | -99.023 | -99.023 | -101.6555 | -99.023 | -99.023
(22b) Receiver sensitivity for data channel = (18b) + (19b) + (20) – (21b) dBm | - | - | - | - | - | - | -
(23a) Hardware link budget for control channel (MIL) = (9a) + (11) + (11bis) − (12) − (22a) dB | 146.7712 | 146.7712 | 146.7712 | 146.7712 | 146.7712 | 146.7712 | 146.7712
(23b) Hardware link budget for data channel (MIL) = (9b) + (11) + (11bis) − (12) − (22b) dB | - | - | - | - | - | - | -
Comments

## SIB1
Urban, 2.6 GHz (TDD, DDDDDDDSUU (S: 6D:4G:4U)) | Source 1
System configuration | Rel-15 Ref UE | Rel-17 RedCap UE | 5 MHz RedCap UE (BW1, 11 PRBs; SIB1 BW 48 PRBs; TBS 1256 bits) | 5 MHz RedCap UE (BW1, 11 PRBs; SIB1 BW 11 PRBs; TBS 1256 bits) | 5 MHz RedCap UE (BW1, 11 PRBs; [Insert SIB1 parameters])
Carrier frequency (GHz) | 2.6 | 2.6 | 2.6 | 2.6 | 2.6
Total carrier bandwidth (MHz) | 100 | 100 | 100 | 100 | 100
Transmission bit rate for control channel (bit/s) | - | - | - | - | -
Transmission bit rate for data channel (bit/s) | - | - | - | - | -
Target packet error rate for the required SNR in item (19a) for control channel | - | - | - | - | -
Target packet error rate for the required SNR in item (19b) for data channel | 10% | 10% | 10% | 10% | 10%
Pathloss model | TDL-C, NLOS | TDL-C, NLOS | TDL-C, NLOS | TDL-C, NLOS | TDL-C, NLOS
UE speed (km/h) | 3 | 3 | 3 | 3 | 3
Transmitter
(1) Number of transmit antennas. | 192 | 192 | 192 | 192 | 192
(2a) # of gNB TXRUs | 64 | 64 | 64 | 64 | 64
(2b) Number of transmit chains | 4 | 4 | 4 | 4 | 4
(3a) Downlink Power Spectrum Density (dBm/MHz) | 33 | 33 | 33 | 33 | 33
(3b) Total transmit power for carrier bandwidth (dBm) | 53 | 53 | 53 | 53 | 53
(3bis) Transmit power for occupied channel bandwidth for control channel (17a) or data channel (17b) | 45.3754 | 45.3754 | 38.977 | 38.977 | 38.977
(4) Transmitter antenna gain (dB) at antenna gain component 3 & antenna gain component 4 = (4a) +10*log10( (1) / (2a) ) - (4b) (dB) for downlink, and = (4a) +10*log10( (1) / (2b) ) - (4b) (dB) for uplink | 12.7712 | 12.7712 | 12.7712 | 12.7712 | 12.7712
(4a) Transmitter antenna element gain (dBi) | 8 | 8 | 8 | 8 | 8
(4b) Transmitter antenna gain correction factor at antenna gain component 3 & antenna gain component 4 (dB) Note: delta2 for downlink and delta3 for uplink | 0 | 0 | 0 | 0 | 0
(5) Transmitter antenna gain (dB) at antenna gain component 2 Note: void (=zero) for uplink | 0 | 0 | 0 | 0 | 0
(6) Control channel power boosting gain (dB) | 0 | 0 | 0 | 0 | 0
(7) Data channel power loss due to pilot/control boosting (dB) | 0 | 0 | 0 | 0 | 0
(8) Cable, connector, combiner, body losses, etc. (enumerate sources) (dB) (feeder loss must be included for and only for downlink) | 3 | 3 | 3 | 3 | 3
(9a) Control channel EIRP = (3bis) + (4) + (5) + (6) – (8) dBm | - | - | - | - | -
(9b) Data channel EIRP = (3bis) + (4) + (5) – (7) – (8) dBm | 55.1466 | 55.1466 | 48.7482 | 48.7482 | 48.7482
Receiver
(10) Number of receive antennas | 4 | 1 | 1 | 1 | 1
(10bis) Number of receive chains | 4 | 1 | 1 | 1 | 1
(11) Receiver antenna gain (dB) at antenna gain component 3 & antenna gain component 4 = (11a) +10*log10( (10) / (10bis) ) - (11b) (dB) for downlink; and = (11a) +10*log10( (10) / (2a) ) - (11b) (dB) for uplink | 0 | 0 | 0 | 0 | 0
(11a) Receiver antenna element gain (dBi) | 0 | 0 | 0 | 0 | 0
(11b) Receiver antena gain correction factor at antenna gain component 3 & antenna gain component 4 (dB) Note: delta2 for uplink, and delta3 for downlink | 0 | 0 | 0 | 0 | 0
(11bis) Receiver antenna gain (dB) at antenna gain component 2 Note: void (=zero) for downlink | 0 | 0 | 0 | 0 | 0
(12) Cable, connector, combiner, body losses, etc. (enumerate sources) (dB) (feeder loss must be included for and only for uplink) | 1 | 1 | 1 | 1 | 1
(13) Receiver noise figure (dB) | 7 | 7 | 7 | 7 | 7
(14) Thermal noise density (dBm/Hz) | -174 | -174 | -174 | -174 | -174
(15a) Receiver interference density for control channel (dBm/Hz) | - | - | - | - | -
(15b) Receiver interference density for data channel (dBm/Hz) | -999 | -999 | -999 | -999 | -999
(16a) Total noise plus interference density for control channel = 10 log (10^(((13) + (14))/10) + 10^((15a)/10)) dBm/Hz | - | - | - | - | -
(16b) Total noise plus interference density for data channel = 10 log (10^(((13) + (14))/10) + 10^((15b)/10)) dBm/Hz | -167 | -167 | -167 | -167 | -167
(17a) Occupied channel bandwidth for control channel (Hz) | - | - | - | - | -
(17b) Occupied channel bandwidth for data channel (Hz) | 17280000 | 17280000 | 3960000 | 3960000 | 3960000
(18a) Effective noise power for control channel = (16a) + 10 log((17a)) dBm | - | - | - | - | -
(18b) Effective noise power for data channel = (16b) + 10 log((17b)) dBm | -94.6246 | -94.6246 | -101.023 | -101.023 | -101.023
(19a) Required SNR for the control channel (dB) | - | - | - | - | -
(19b) Required SNR for the data channel (dB)
(20) Receiver implementation margin (dB) | 2 | 2 | 2 | 2 | 2
(21a) H-ARQ gain for control channel (dB) Note: Only applicable if HARQ is not considered in LLS | - | - | - | - | -
(21b) H-ARQ gain for data channel (dB) Note: Only applicable if HARQ is not considered in LLS | 0 | 0 | 0 | 0 | 0
(22a) Receiver sensitivity for control channel = (18a) + (19a) + (20) – (21a) dBm | - | - | - | - | -
(22b) Receiver sensitivity for data channel = (18b) + (19b) + (20) – (21b) dBm | -92.6246 | -92.6246 | -99.023 | -99.023 | -99.023
(23a) Hardware link budget for control channel (MIL) = (9a) + (11) + (11bis) − (12) − (22a) dB | - | - | - | - | -
(23b) Hardware link budget for data channel (MIL) = (9b) + (11) + (11bis) − (12) − (22b) dB | 146.7712 | 146.7712 | 146.7712 | 146.7712 | 146.7712
Comments

## PRACH B4
Urban, 2.6 GHz (TDD, DDDDDDDSUU (S: 6D:4G:4U)) | Source 1
System configuration | Rel-15 Ref UE | Rel-17 RedCap UE | 5 MHz RedCap UE (BW1, 11 PRBs)
Carrier frequency (GHz) | 2.6 | 2.6 | 2.6
Total carrier bandwidth (MHz) | 100 | 100 | 100
Transmission bit rate for control channel (bit/s) | - | - | -
Transmission bit rate for data channel (bit/s) | - | - | -
Target missed detection rate at 0.1% false alarm probability for the required SNR in item (19a) for control channel | 1% | 1% | 1%
Target packet error rate for the required SNR in item (19b) for data channel | - | - | -
Pathloss model | TDL-C, NLOS | TDL-C, NLOS | TDL-C, NLOS
UE speed (km/h) | 3 | 3 | 3
Transmitter
(1) Number of transmit antennas. | 1 | 1 | 1
(2a) # of gNB TXRUs | 64 | 64 | 64
(2b) Number of transmit chains | 1 | 1 | 1
(3a) Downlink Power Spectrum Density (dBm/MHz) | - | - | -
(3b) Total transmit power for carrier bandwidth (dBm) | 23 | 23 | 23
(3bis) Transmit power for occupied channel bandwidth for control channel (17a) or data channel (17b) | 23 | 23 | 23
(4) Transmitter antenna gain (dB) at antenna gain component 3 & antenna gain component 4 = (4a) +10*log10( (1) / (2a) ) - (4b) (dB) for downlink, and = (4a) +10*log10( (1) / (2b) ) - (4b) (dB) for uplink | 0 | 0 | 0
(4a) Transmitter antenna element gain (dBi) | 0 | 0 | 0
(4b) Transmitter antenna gain correction factor at antenna gain component 3 & antenna gain component 4 (dB) Note: delta2 for downlink and delta3 for uplink | 0 | 0 | 0
(5) Transmitter antenna gain (dB) at antenna gain component 2 Note: void (=zero) for uplink | 0 | 0 | 0
(6) Control channel power boosting gain (dB) | 0 | 0 | 0
(7) Data channel power loss due to pilot/control boosting (dB) | 0 | 0 | 0
(8) Cable, connector, combiner, body losses, etc. (enumerate sources) (dB) (feeder loss must be included for and only for downlink) | 1 | 1 | 1
(9a) Control channel EIRP = (3bis) + (4) + (5) + (6) – (8) dBm | 22 | 22 | 22
(9b) Data channel EIRP = (3bis) + (4) + (5) – (7) – (8) dBm | - | - | -
Receiver
(10) Number of receive antennas | 192 | 192 | 192
(10bis) Number of receive chains | 4 | 4 | 4
(11) Receiver antenna gain (dB) at antenna gain component 3 & antenna gain component 4 = (11a) +10*log10( (10) / (10bis) ) - (11b) (dB) for downlink; and = (11a) +10*log10( (10) / (2a) ) - (11b) (dB) for uplink | 12.7712 | 12.7712 | 12.7712
(11a) Receiver antenna element gain (dBi) | 8 | 8 | 8
(11b) Receiver antena gain correction factor at antenna gain component 3 & antenna gain component 4 (dB) Note: delta2 for uplink, and delta3 for downlink | 0 | 0 | 0
(11bis) Receiver antenna gain (dB) at antenna gain component 2 Note: void (=zero) for downlink | 0 | 0 | 0
(12) Cable, connector, combiner, body losses, etc. (enumerate sources) (dB) (feeder loss must be included for and only for uplink) | 3 | 3 | 3
(13) Receiver noise figure (dB) | 5 | 5 | 5
(14) Thermal noise density (dBm/Hz) | -174 | -174 | -174
(15a) Receiver interference density for control channel (dBm/Hz) | -999 | -999 | -999
(15b) Receiver interference density for data channel (dBm/Hz) | - | - | -
(16a) Total noise plus interference density for control channel = 10 log (10^(((13) + (14))/10) + 10^((15a)/10)) dBm/Hz | -169 | -169 | -169
(16b) Total noise plus interference density for data channel = 10 log (10^(((13) + (14))/10) + 10^((15b)/10)) dBm/Hz | - | - | -
(17a) Occupied channel bandwidth for control channel (Hz) | 4170000 | 4170000 | 3900000
(17b) Occupied channel bandwidth for data channel (Hz) | - | - | -
(18a) Effective noise power for control channel = (16a) + 10 log((17a)) dBm | -102.7986 | -102.7986 | -103.0894
(18b) Effective noise power for data channel = (16b) + 10 log((17b)) dBm | - | - | -
(19a) Required SNR for the control channel (dB)
(19b) Required SNR for the data channel (dB) | - | - | -
(20) Receiver implementation margin (dB) | 2 | 2 | 2
(21a) H-ARQ gain for control channel (dB) Note: Only applicable if HARQ is not considered in LLS | 0 | 0 | 0
(21b) H-ARQ gain for data channel (dB) Note: Only applicable if HARQ is not considered in LLS | - | - | -
(22a) Receiver sensitivity for control channel = (18a) + (19a) + (20) – (21a) dBm | -100.7986 | -100.7986 | -101.0894
(22b) Receiver sensitivity for data channel = (18b) + (19b) + (20) – (21b) dBm | - | - | -
(23a) Hardware link budget for control channel (MIL) = (9a) + (11) + (11bis) − (12) − (22a) dB | 132.5699 | 132.5699 | 132.8606
(23b) Hardware link budget for data channel (MIL) = (9b) + (11) + (11bis) − (12) − (22b) dB | - | - | -
Comments

## PRACH C2
Urban, 2.6 GHz (TDD, DDDDDDDSUU (S: 6D:4G:4U)) | Source 1
System configuration | Rel-15 Ref UE | Rel-17 RedCap UE | 5 MHz RedCap UE (BW1, 11 PRBs)
Carrier frequency (GHz) | 2.6 | 2.6 | 2.6
Total carrier bandwidth (MHz) | 100 | 100 | 100
Transmission bit rate for control channel (bit/s) | - | - | -
Transmission bit rate for data channel (bit/s) | - | - | -
Target missed detection rate at 0.1% false alarm probability for the required SNR in item (19a) for control channel | 1% | 1% | 1%
Target packet error rate for the required SNR in item (19b) for data channel | - | - | -
Pathloss model | TDL-C, NLOS | TDL-C, NLOS | TDL-C, NLOS
UE speed (km/h) | 3 | 3 | 3
Transmitter
(1) Number of transmit antennas. | 1 | 1 | 1
(2a) # of gNB TXRUs | 64 | 64 | 64
(2b) Number of transmit chains | 1 | 1 | 1
(3a) Downlink Power Spectrum Density (dBm/MHz) | - | - | -
(3b) Total transmit power for carrier bandwidth (dBm) | 23 | 23 | 23
(3bis) Transmit power for occupied channel bandwidth for control channel (17a) or data channel (17b) | 23 | 23 | 23
(4) Transmitter antenna gain (dB) at antenna gain component 3 & antenna gain component 4 = (4a) +10*log10( (1) / (2a) ) - (4b) (dB) for downlink, and = (4a) +10*log10( (1) / (2b) ) - (4b) (dB) for uplink | 0 | 0 | 0
(4a) Transmitter antenna element gain (dBi) | 0 | 0 | 0
(4b) Transmitter antenna gain correction factor at antenna gain component 3 & antenna gain component 4 (dB) Note: delta2 for downlink and delta3 for uplink | 0 | 0 | 0
(5) Transmitter antenna gain (dB) at antenna gain component 2 Note: void (=zero) for uplink | 0 | 0 | 0
(6) Control channel power boosting gain (dB) | 0 | 0 | 0
(7) Data channel power loss due to pilot/control boosting (dB) | 0 | 0 | 0
(8) Cable, connector, combiner, body losses, etc. (enumerate sources) (dB) (feeder loss must be included for and only for downlink) | 1 | 1 | 1
(9a) Control channel EIRP = (3bis) + (4) + (5) + (6) – (8) dBm | 22 | 22 | 22
(9b) Data channel EIRP = (3bis) + (4) + (5) – (7) – (8) dBm | - | - | -
Receiver
(10) Number of receive antennas | 192 | 192 | 192
(10bis) Number of receive chains | 4 | 4 | 4
(11) Receiver antenna gain (dB) at antenna gain component 3 & antenna gain component 4 = (11a) +10*log10( (10) / (10bis) ) - (11b) (dB) for downlink; and = (11a) +10*log10( (10) / (2a) ) - (11b) (dB) for uplink | 12.7712 | 12.7712 | 12.7712
(11a) Receiver antenna element gain (dBi) | 8 | 8 | 8
(11b) Receiver antena gain correction factor at antenna gain component 3 & antenna gain component 4 (dB) Note: delta2 for uplink, and delta3 for downlink | 0 | 0 | 0
(11bis) Receiver antenna gain (dB) at antenna gain component 2 Note: void (=zero) for downlink | 0 | 0 | 0
(12) Cable, connector, combiner, body losses, etc. (enumerate sources) (dB) (feeder loss must be included for and only for uplink) | 3 | 3 | 3
(13) Receiver noise figure (dB) | 5 | 5 | 5
(14) Thermal noise density (dBm/Hz) | -174 | -174 | -174
(15a) Receiver interference density for control channel (dBm/Hz) | -999 | -999 | -999
(15b) Receiver interference density for data channel (dBm/Hz) | - | - | -
(16a) Total noise plus interference density for control channel = 10 log (10^(((13) + (14))/10) + 10^((15a)/10)) dBm/Hz | -169 | -169 | -169
(16b) Total noise plus interference density for data channel = 10 log (10^(((13) + (14))/10) + 10^((15b)/10)) dBm/Hz | - | - | -
(17a) Occupied channel bandwidth for control channel (Hz) | 4170000 | 4170000 | 3900000
(17b) Occupied channel bandwidth for data channel (Hz) | - | - | -
(18a) Effective noise power for control channel = (16a) + 10 log((17a)) dBm | -102.7986 | -102.7986 | -103.0894
(18b) Effective noise power for data channel = (16b) + 10 log((17b)) dBm | - | - | -
(19a) Required SNR for the control channel (dB)
(19b) Required SNR for the data channel (dB) | - | - | -
(20) Receiver implementation margin (dB) | 2 | 2 | 2
(21a) H-ARQ gain for control channel (dB) Note: Only applicable if HARQ is not considered in LLS | 0 | 0 | 0
(21b) H-ARQ gain for data channel (dB) Note: Only applicable if HARQ is not considered in LLS | - | - | -
(22a) Receiver sensitivity for control channel = (18a) + (19a) + (20) – (21a) dBm | -100.7986 | -100.7986 | -101.0894
(22b) Receiver sensitivity for data channel = (18b) + (19b) + (20) – (21b) dBm | - | - | -
(23a) Hardware link budget for control channel (MIL) = (9a) + (11) + (11bis) − (12) − (22a) dB | 132.5699 | 132.5699 | 132.8606
(23b) Hardware link budget for data channel (MIL) = (9b) + (11) + (11bis) − (12) − (22b) dB | - | - | -
Comments

## Msg2
Urban, 2.6 GHz (TDD, DDDDDDDSUU (S: 6D:4G:4U)) | Source 1
System configuration | Rel-15 Ref UE | Rel-17 RedCap UE | 5 MHz RedCap UE (BW1, 11 PRBs; TBS 72 bits) | 5 MHz RedCap UE (BW1, 11 PRBs; [Insert parametes])
Carrier frequency (GHz) | 2.6 | 2.6 | 2.6 | 2.6
Total carrier bandwidth (MHz) | 100 | 100 | 100 | 100
Transmission bit rate for control channel (bit/s) | - | - | - | -
Transmission bit rate for data channel (bit/s) | - | - | - | -
Target packet error rate for the required SNR in item (19a) for control channel | - | - | - | -
Target packet error rate for the required SNR in item (19b) for data channel | 10% | 10% | 10% | 10%
Pathloss model | TDL-C, NLOS | TDL-C, NLOS | TDL-C, NLOS | TDL-C, NLOS
UE speed (km/h) | 3 | 3 | 3 | 3
Transmitter
(1) Number of transmit antennas. | 192 | 192 | 192 | 192
(2a) # of gNB TXRUs | 64 | 64 | 64 | 64
(2b) Number of transmit chains | 4 | 4 | 4 | 4
(3a) Downlink Power Spectrum Density (dBm/MHz) | 33 | 33 | 33 | 33
(3b) Total transmit power for carrier bandwidth (dBm) | 53 | 53 | 53 | 53
(3bis) Transmit power for occupied channel bandwidth for control channel (17a) or data channel (17b) | 33.3342 | 33.3342 | 33.3342 | 33.3342
(4) Transmitter antenna gain (dB) at antenna gain component 3 & antenna gain component 4 = (4a) +10*log10( (1) / (2a) ) - (4b) (dB) for downlink, and = (4a) +10*log10( (1) / (2b) ) - (4b) (dB) for uplink | 12.7712 | 12.7712 | 12.7712 | 12.7712
(4a) Transmitter antenna element gain (dBi) | 8 | 8 | 8 | 8
(4b) Transmitter antenna gain correction factor at antenna gain component 3 & antenna gain component 4 (dB) Note: delta2 for downlink and delta3 for uplink | 0 | 0 | 0 | 0
(5) Transmitter antenna gain (dB) at antenna gain component 2 Note: void (=zero) for uplink | 0 | 0 | 0 | 0
(6) Control channel power boosting gain (dB) | 0 | 0 | 0 | 0
(7) Data channel power loss due to pilot/control boosting (dB) | 0 | 0 | 0 | 0
(8) Cable, connector, combiner, body losses, etc. (enumerate sources) (dB) (feeder loss must be included for and only for downlink) | 3 | 3 | 3 | 3
(9a) Control channel EIRP = (3bis) + (4) + (5) + (6) – (8) dBm | - | - | - | -
(9b) Data channel EIRP = (3bis) + (4) + (5) – (7) – (8) dBm | 43.1055 | 43.1055 | 43.1055 | 43.1055
Receiver
(10) Number of receive antennas | 4 | 1 | 1 | 1
(10bis) Number of receive chains | 4 | 1 | 1 | 1
(11) Receiver antenna gain (dB) at antenna gain component 3 & antenna gain component 4 = (11a) +10*log10( (10) / (10bis) ) - (11b) (dB) for downlink; and = (11a) +10*log10( (10) / (2a) ) - (11b) (dB) for uplink | 0 | 0 | 0 | 0
(11a) Receiver antenna element gain (dBi) | 0 | 0 | 0 | 0
(11b) Receiver antena gain correction factor at antenna gain component 3 & antenna gain component 4 (dB) Note: delta2 for uplink, and delta3 for downlink | 0 | 0 | 0 | 0
(11bis) Receiver antenna gain (dB) at antenna gain component 2 Note: void (=zero) for downlink | 0 | 0 | 0 | 0
(12) Cable, connector, combiner, body losses, etc. (enumerate sources) (dB) (feeder loss must be included for and only for uplink) | 1 | 1 | 1 | 1
(13) Receiver noise figure (dB) | 7 | 7 | 7 | 7
(14) Thermal noise density (dBm/Hz) | -174 | -174 | -174 | -174
(15a) Receiver interference density for control channel (dBm/Hz) | - | - | - | -
(15b) Receiver interference density for data channel (dBm/Hz) | -999 | -999 | -999 | -999
(16a) Total noise plus interference density for control channel = 10 log (10^(((13) + (14))/10) + 10^((15a)/10)) dBm/Hz | - | - | - | -
(16b) Total noise plus interference density for data channel = 10 log (10^(((13) + (14))/10) + 10^((15b)/10)) dBm/Hz | -167 | -167 | -167 | -167
(17a) Occupied channel bandwidth for control channel (Hz) | - | - | - | -
(17b) Occupied channel bandwidth for data channel (Hz) | 1080000 | 1080000 | 1080000 | 1080000
(18a) Effective noise power for control channel = (16a) + 10 log((17a)) dBm | - | - | - | -
(18b) Effective noise power for data channel = (16b) + 10 log((17b)) dBm | -106.6658 | -106.6658 | -106.6658 | -106.6658
(19a) Required SNR for the control channel (dB) | - | - | - | -
(19b) Required SNR for the data channel (dB)
(20) Receiver implementation margin (dB) | 2 | 2 | 2 | 2
(21a) H-ARQ gain for control channel (dB) Note: Only applicable if HARQ is not considered in LLS | - | - | - | -
(21b) H-ARQ gain for data channel (dB) Note: Only applicable if HARQ is not considered in LLS | 0 | 0 | 0 | 0
(22a) Receiver sensitivity for control channel = (18a) + (19a) + (20) – (21a) dBm | - | - | - | -
(22b) Receiver sensitivity for data channel = (18b) + (19b) + (20) – (21b) dBm | -104.6658 | -104.6658 | -104.6658 | -104.6658
(23a) Hardware link budget for control channel (MIL) = (9a) + (11) + (11bis) − (12) − (22a) dB | - | - | - | -
(23b) Hardware link budget for data channel (MIL) = (9b) + (11) + (11bis) − (12) − (22b) dB | 146.7712 | 146.7712 | 146.7712 | 146.7712
Comments

## Msg3
Urban, 2.6 GHz (TDD, DDDDDDDSUU (S: 6D:4G:4U)) | Source 1
System configuration | Rel-15 Ref UE | Rel-17 RedCap UE | 5 MHz RedCap UE (BW1, 11 PRBs)
Carrier frequency (GHz) | 2.6 | 2.6 | 2.6
Total carrier bandwidth (MHz) | 100 | 100 | 100
Transmission bit rate for control channel (bit/s) | - | - | -
Transmission bit rate for data channel (bit/s) | - | - | -
Target packet error rate for the required SNR in item (19a) for control channel | - | - | -
Target packet error rate for the required SNR in item (19b) for data channel | 10% | 10% | 10%
Pathloss model | TDL-C, NLOS | TDL-C, NLOS | TDL-C, NLOS
UE speed (km/h) | 3 | 3 | 3
Transmitter
(1) Number of transmit antennas. | 1 | 1 | 1
(2a) # of gNB TXRUs | 64 | 64 | 64
(2b) Number of transmit chains | 1 | 1 | 1
(3a) Downlink Power Spectrum Density (dBm/MHz) | - | - | -
(3b) Total transmit power for carrier bandwidth (dBm) | 23 | 23 | 23
(3bis) Transmit power for occupied channel bandwidth for control channel (17a) or data channel (17b) | 23 | 23 | 23
(4) Transmitter antenna gain (dB) at antenna gain component 3 & antenna gain component 4 = (4a) +10*log10( (1) / (2a) ) - (4b) (dB) for downlink, and = (4a) +10*log10( (1) / (2b) ) - (4b) (dB) for uplink | 0 | 0 | 0
(4a) Transmitter antenna element gain (dBi) | 0 | 0 | 0
(4b) Transmitter antenna gain correction factor at antenna gain component 3 & antenna gain component 4 (dB) Note: delta2 for downlink and delta3 for uplink | 0 | 0 | 0
(5) Transmitter antenna gain (dB) at antenna gain component 2 Note: void (=zero) for uplink | 0 | 0 | 0
(6) Control channel power boosting gain (dB) | 0 | 0 | 0
(7) Data channel power loss due to pilot/control boosting (dB) | 0 | 0 | 0
(8) Cable, connector, combiner, body losses, etc. (enumerate sources) (dB) (feeder loss must be included for and only for downlink) | 1 | 1 | 1
(9a) Control channel EIRP = (3bis) + (4) + (5) + (6) – (8) dBm | - | - | -
(9b) Data channel EIRP = (3bis) + (4) + (5) – (7) – (8) dBm | 22 | 22 | 22
Receiver
(10) Number of receive antennas | 192 | 192 | 192
(10bis) Number of receive chains | 4 | 4 | 4
(11) Receiver antenna gain (dB) at antenna gain component 3 & antenna gain component 4 = (11a) +10*log10( (10) / (10bis) ) - (11b) (dB) for downlink; and = (11a) +10*log10( (10) / (2a) ) - (11b) (dB) for uplink | 12.7712 | 12.7712 | 12.7712
(11a) Receiver antenna element gain (dBi) | 8 | 8 | 8
(11b) Receiver antena gain correction factor at antenna gain component 3 & antenna gain component 4 (dB) Note: delta2 for uplink, and delta3 for downlink | 0 | 0 | 0
(11bis) Receiver antenna gain (dB) at antenna gain component 2 Note: void (=zero) for downlink | 0 | 0 | 0
(12) Cable, connector, combiner, body losses, etc. (enumerate sources) (dB) (feeder loss must be included for and only for uplink) | 3 | 3 | 3
(13) Receiver noise figure (dB) | 5 | 5 | 5
(14) Thermal noise density (dBm/Hz) | -174 | -174 | -174
(15a) Receiver interference density for control channel (dBm/Hz) | - | - | -
(15b) Receiver interference density for data channel (dBm/Hz) | -999 | -999 | -999
(16a) Total noise plus interference density for control channel = 10 log (10^(((13) + (14))/10) + 10^((15a)/10)) dBm/Hz | - | - | -
(16b) Total noise plus interference density for data channel = 10 log (10^(((13) + (14))/10) + 10^((15b)/10)) dBm/Hz | -169 | -169 | -169
(17a) Occupied channel bandwidth for control channel (Hz) | - | - | -
(17b) Occupied channel bandwidth for data channel (Hz) | 720000 | 720000 | 720000
(18a) Effective noise power for control channel = (16a) + 10 log((17a)) dBm | - | - | -
(18b) Effective noise power for data channel = (16b) + 10 log((17b)) dBm | -110.4267 | -110.4267 | -110.4267
(19a) Required SNR for the control channel (dB) | - | - | -
(19b) Required SNR for the data channel (dB)
(20) Receiver implementation margin (dB) | 2 | 2 | 2
(21a) H-ARQ gain for control channel (dB) Note: Only applicable if HARQ is not considered in LLS | - | - | -
(21b) H-ARQ gain for data channel (dB) Note: Only applicable if HARQ is not considered in LLS | 0 | 0 | 0
(22a) Receiver sensitivity for control channel = (18a) + (19a) + (20) – (21a) dBm | - | - | -
(22b) Receiver sensitivity for data channel = (18b) + (19b) + (20) – (21b) dBm | -108.4267 | -108.4267 | -108.4267
(23a) Hardware link budget for control channel (MIL) = (9a) + (11) + (11bis) − (12) − (22a) dB | - | - | -
(23b) Hardware link budget for data channel (MIL) = (9b) + (11) + (11bis) − (12) − (22b) dB | 140.1979 | 140.1979 | 140.1979
Comments

## Msg4
Urban, 2.6 GHz (TDD, DDDDDDDSUU (S: 6D:4G:4U)) | Source 1
System configuration | Rel-15 Ref UE | Rel-17 RedCap UE | 5 MHz RedCap UE (BW1, 11 PRBs; TBS 1040 bits) | 5 MHz RedCap UE (BW1, 11 PRBs; TBS [Insert number of bits])
Carrier frequency (GHz) | 2.6 | 2.6 | 2.6 | 2.6
Total carrier bandwidth (MHz) | 100 | 100 | 100 | 100
Transmission bit rate for control channel (bit/s) | - | - | - | -
Transmission bit rate for data channel (bit/s) | - | - | - | -
Target packet error rate for the required SNR in item (19a) for control channel | - | - | - | -
Target packet error rate for the required SNR in item (19b) for data channel | 10% | 10% | 10% | 10%
Pathloss model | TDL-C, NLOS | TDL-C, NLOS | TDL-C, NLOS | TDL-C, NLOS
UE speed (km/h) | 3 | 3 | 3 | 3
Transmitter
(1) Number of transmit antennas. | 192 | 192 | 192 | 192
(2a) # of gNB TXRUs | 64 | 64 | 64 | 64
(2b) Number of transmit chains | 4 | 4 | 4 | 4
(3a) Downlink Power Spectrum Density (dBm/MHz) | 33 | 33 | 33 | 33
(3b) Total transmit power for carrier bandwidth (dBm) | 53 | 53 | 53 | 53
(3bis) Transmit power for occupied channel bandwidth for control channel (17a) or data channel (17b) | 44.7955 | 44.7955 | 38.977 | 38.977
(4) Transmitter antenna gain (dB) at antenna gain component 3 & antenna gain component 4 = (4a) +10*log10( (1) / (2a) ) - (4b) (dB) for downlink, and = (4a) +10*log10( (1) / (2b) ) - (4b) (dB) for uplink | 12.7712 | 12.7712 | 12.7712 | 12.7712
(4a) Transmitter antenna element gain (dBi) | 8 | 8 | 8 | 8
(4b) Transmitter antenna gain correction factor at antenna gain component 3 & antenna gain component 4 (dB) Note: delta2 for downlink and delta3 for uplink | 0 | 0 | 0 | 0
(5) Transmitter antenna gain (dB) at antenna gain component 2 Note: void (=zero) for uplink | 0 | 0 | 0 | 0
(6) Control channel power boosting gain (dB) | 0 | 0 | 0 | 0
(7) Data channel power loss due to pilot/control boosting (dB) | 0 | 0 | 0 | 0
(8) Cable, connector, combiner, body losses, etc. (enumerate sources) (dB) (feeder loss must be included for and only for downlink) | 3 | 3 | 3 | 3
(9a) Control channel EIRP = (3bis) + (4) + (5) + (6) – (8) dBm | - | - | - | -
(9b) Data channel EIRP = (3bis) + (4) + (5) – (7) – (8) dBm | 54.5667 | 54.5667 | 48.7482 | 48.7482
Receiver
(10) Number of receive antennas | 4 | 1 | 1 | 1
(10bis) Number of receive chains | 4 | 1 | 1 | 1
(11) Receiver antenna gain (dB) at antenna gain component 3 & antenna gain component 4 = (11a) +10*log10( (10) / (10bis) ) - (11b) (dB) for downlink; and = (11a) +10*log10( (10) / (2a) ) - (11b) (dB) for uplink | 0 | 0 | 0 | 0
(11a) Receiver antenna element gain (dBi) | 0 | 0 | 0 | 0
(11b) Receiver antena gain correction factor at antenna gain component 3 & antenna gain component 4 (dB) Note: delta2 for uplink, and delta3 for downlink | 0 | 0 | 0 | 0
(11bis) Receiver antenna gain (dB) at antenna gain component 2 Note: void (=zero) for downlink | 0 | 0 | 0 | 0
(12) Cable, connector, combiner, body losses, etc. (enumerate sources) (dB) (feeder loss must be included for and only for uplink) | 1 | 1 | 1 | 1
(13) Receiver noise figure (dB) | 7 | 7 | 7 | 7
(14) Thermal noise density (dBm/Hz) | -174 | -174 | -174 | -174
(15a) Receiver interference density for control channel (dBm/Hz) | - | - | - | -
(15b) Receiver interference density for data channel (dBm/Hz) | -999 | -999 | -999 | -999
(16a) Total noise plus interference density for control channel = 10 log (10^(((13) + (14))/10) + 10^((15a)/10)) dBm/Hz | - | - | - | -
(16b) Total noise plus interference density for data channel = 10 log (10^(((13) + (14))/10) + 10^((15b)/10)) dBm/Hz | -167 | -167 | -167 | -167
(17a) Occupied channel bandwidth for control channel (Hz) | - | - | - | -
(17b) Occupied channel bandwidth for data channel (Hz) | 15120000 | 15120000 | 3960000 | 3960000
(18a) Effective noise power for control channel = (16a) + 10 log((17a)) dBm | - | - | - | -
(18b) Effective noise power for data channel = (16b) + 10 log((17b)) dBm | -95.2045 | -95.2045 | -101.023 | -101.023
(19a) Required SNR for the control channel (dB) | - | - | - | -
(19b) Required SNR for the data channel (dB)
(20) Receiver implementation margin (dB) | 2 | 2 | 2 | 2
(21a) H-ARQ gain for control channel (dB) Note: Only applicable if HARQ is not considered in LLS | - | - | - | -
(21b) H-ARQ gain for data channel (dB) Note: Only applicable if HARQ is not considered in LLS | 0 | 0 | 0 | 0
(22a) Receiver sensitivity for control channel = (18a) + (19a) + (20) – (21a) dBm | - | - | - | -
(22b) Receiver sensitivity for data channel = (18b) + (19b) + (20) – (21b) dBm | -93.2045 | -93.2045 | -99.023 | -99.023
(23a) Hardware link budget for control channel (MIL) = (9a) + (11) + (11bis) − (12) − (22a) dB | - | - | - | -
(23b) Hardware link budget for data channel (MIL) = (9b) + (11) + (11bis) − (12) − (22b) dB | 146.7712 | 146.7712 | 146.7712 | 146.7712
Comments

## PDCCH USS
Urban, 2.6 GHz (TDD, DDDDDDDSUU (S: 6D:4G:4U)) | Source 1
System configuration | Rel-15 Ref UE (CORESET: 2 symbols, 48 PRBs; AL16) | Rel-17 RedCap UE (CORESET: 2 symbols, 48 PRBs; AL16) | 5 MHz RedCap UE (BW1, 11 PRBs; CORESET: 3 symbols, 6 PRBs; AL2; baseline) | 5 MHz RedCap UE (BW1, 11 PRBs; CORESET: 3 symbols, 12 PRBs; AL4) | 5 MHz RedCap UE (BW1, 11 PRBs; CORESET: [Insert parameters])
Carrier frequency (GHz) | 2.6 | 2.6 | 2.6 | 2.6 | 2.6
Total carrier bandwidth (MHz) | 100 | 100 | 100 | 100 | 100
Transmission bit rate for control channel (bit/s) | - | - | - | - | -
Transmission bit rate for data channel (bit/s) | - | - | - | - | -
Target packet error rate for the required SNR in item (19a) for control channel | 1% | 1% | 1% | 1% | 1%
Target packet error rate for the required SNR in item (19b) for data channel | - | - | - | - | -
Pathloss model | TDL-C, NLOS | TDL-C, NLOS | TDL-C, NLOS | TDL-C, NLOS | TDL-C, NLOS
UE speed (km/h) | 3 | 3 | 3 | 3 | 3
Transmitter
(1) Number of transmit antennas. | 192 | 192 | 192 | 192 | 192
(2a) # of gNB TXRUs | 64 | 64 | 64 | 64 | 64
(2b) Number of transmit chains | 4 | 4 | 4 | 4 | 4
(3a) Downlink Power Spectrum Density (dBm/MHz) | 33 | 33 | 33 | 33 | 33
(3b) Total transmit power for carrier bandwidth (dBm) | 53 | 53 | 53 | 53 | 53
(3bis) Transmit power for occupied channel bandwidth for control channel (17a) or data channel (17b) | 45.3754 | 45.3754 | 36.3445 | 38.977 | 38.977
(4) Transmitter antenna gain (dB) at antenna gain component 3 & antenna gain component 4 = (4a) +10*log10( (1) / (2a) ) - (4b) (dB) for downlink, and = (4a) +10*log10( (1) / (2b) ) - (4b) (dB) for uplink | 12.7712 | 12.7712 | 12.7712 | 12.7712 | 12.7712
(4a) Transmitter antenna element gain (dBi) | 8 | 8 | 8 | 8 | 8
(4b) Transmitter antenna gain correction factor at antenna gain component 3 & antenna gain component 4 (dB) Note: delta2 for downlink and delta3 for uplink | 0 | 0 | 0 | 0 | 0
(5) Transmitter antenna gain (dB) at antenna gain component 2 Note: void (=zero) for uplink | 0 | 0 | 0 | 0 | 10
(6) Control channel power boosting gain (dB) | 0 | 0 | 0 | 0 | 0
(7) Data channel power loss due to pilot/control boosting (dB) | 0 | 0 | 0 | 0 | 0
(8) Cable, connector, combiner, body losses, etc. (enumerate sources) (dB) (feeder loss must be included for and only for downlink) | 3 | 3 | 3 | 3 | 3
(9a) Control channel EIRP = (3bis) + (4) + (5) + (6) – (8) dBm | 55.1466 | 55.1466 | 46.1158 | 48.7482 | 58.7482
(9b) Data channel EIRP = (3bis) + (4) + (5) – (7) – (8) dBm | - | - | - | - | -
Receiver
(10) Number of receive antennas | 4 | 1 | 1 | 1 | 1
(10bis) Number of receive chains | 4 | 1 | 1 | 1 | 1
(11) Receiver antenna gain (dB) at antenna gain component 3 & antenna gain component 4 = (11a) +10*log10( (10) / (10bis) ) - (11b) (dB) for downlink; and = (11a) +10*log10( (10) / (2a) ) - (11b) (dB) for uplink | 0 | 0 | 0 | 0 | 0
(11a) Receiver antenna element gain (dBi) | 0 | 0 | 0 | 0 | 0
(11b) Receiver antena gain correction factor at antenna gain component 3 & antenna gain component 4 (dB) Note: delta2 for uplink, and delta3 for downlink | 0 | 0 | 0 | 0 | 0
(11bis) Receiver antenna gain (dB) at antenna gain component 2 Note: void (=zero) for downlink | 0 | 0 | 0 | 0 | 0
(12) Cable, connector, combiner, body losses, etc. (enumerate sources) (dB) (feeder loss must be included for and only for uplink) | 1 | 1 | 1 | 1 | 1
(13) Receiver noise figure (dB) | 7 | 7 | 7 | 7 | 7
(14) Thermal noise density (dBm/Hz) | -174 | -174 | -174 | -174 | -174
(15a) Receiver interference density for control channel (dBm/Hz) | -999 | -999 | -999 | -999 | -999
(15b) Receiver interference density for data channel (dBm/Hz) | - | - | - | - | -
(16a) Total noise plus interference density for control channel = 10 log (10^(((13) + (14))/10) + 10^((15a)/10)) dBm/Hz | -167 | -167 | -167 | -167 | -167
(16b) Total noise plus interference density for data channel = 10 log (10^(((13) + (14))/10) + 10^((15b)/10)) dBm/Hz | - | - | - | - | -
(17a) Occupied channel bandwidth for control channel (Hz) | 17280000 | 17280000 | 2160000 | 3960000 | 3960000
(17b) Occupied channel bandwidth for data channel (Hz) | - | - | - | - | -
(18a) Effective noise power for control channel = (16a) + 10 log((17a)) dBm | -94.6246 | -94.6246 | -103.6555 | -101.023 | -101.023
(18b) Effective noise power for data channel = (16b) + 10 log((17b)) dBm | - | - | - | - | -
(19a) Required SNR for the control channel (dB)
(19b) Required SNR for the data channel (dB) | - | - | - | - | -
(20) Receiver implementation margin (dB) | 2 | 2 | 2 | 2 | 2
(21a) H-ARQ gain for control channel (dB) Note: Only applicable if HARQ is not considered in LLS | 0 | 0 | 0 | 0 | 0
(21b) H-ARQ gain for data channel (dB) Note: Only applicable if HARQ is not considered in LLS | - | - | - | - | -
(22a) Receiver sensitivity for control channel = (18a) + (19a) + (20) – (21a) dBm | -92.6246 | -92.6246 | -101.6555 | -99.023 | -99.023
(22b) Receiver sensitivity for data channel = (18b) + (19b) + (20) – (21b) dBm | - | - | - | - | -
(23a) Hardware link budget for control channel (MIL) = (9a) + (11) + (11bis) − (12) − (22a) dB | 146.7712 | 146.7712 | 146.7712 | 146.7712 | 156.7712
(23b) Hardware link budget for data channel (MIL) = (9b) + (11) + (11bis) − (12) − (22b) dB | - | - | - | - | -
Comments

## PDSCH
Urban, 2.6 GHz (TDD, DDDDDDDSUU (S: 6D:4G:4U)) | Source 1
System configuration | Rel-15 Ref UE (10 Mbps) | Rel-17 RedCap UE (2 Mbps) | 5 MHz RedCap UE (BW1, 11 PRBs; 0.5 Mbps)
Carrier frequency (GHz) | 2.6 | 2.6 | 2.6
Total carrier bandwidth (MHz) | 100 | 100 | 100
Transmission bit rate for control channel (bit/s) | - | - | -
Transmission bit rate for data channel (bit/s) | 10000000 | 2000000 | 500000
Target packet error rate for the required SNR in item (19a) for control channel | - | - | -
Target packet error rate for the required SNR in item (19b) for data channel | 10% | 10% | 10%
Pathloss model | TDL-C, NLOS | TDL-C, NLOS | TDL-C, NLOS
UE speed (km/h) | 3 | 3 | 3
Transmitter
(1) Number of transmit antennas. | 192 | 192 | 192
(2a) # of gNB TXRUs | 64 | 64 | 64
(2b) Number of transmit chains | 4 | 4 | 4
(3a) Downlink Power Spectrum Density (dBm/MHz) | 33 | 33 | 33
(3b) Total transmit power for carrier bandwidth (dBm) | 53 | 53 | 53
(3bis) Transmit power for occupied channel bandwidth for control channel (17a) or data channel (17b) | 52.9247 | 45.6387 | 38.977
(4) Transmitter antenna gain (dB) at antenna gain component 3 & antenna gain component 4 = (4a) +10*log10( (1) / (2a) ) - (4b) (dB) for downlink, and = (4a) +10*log10( (1) / (2b) ) - (4b) (dB) for uplink | 12.7712 | 12.7712 | 12.7712
(4a) Transmitter antenna element gain (dBi) | 8 | 8 | 8
(4b) Transmitter antenna gain correction factor at antenna gain component 3 & antenna gain component 4 (dB) Note: delta2 for downlink and delta3 for uplink | 0 | 0 | 0
(5) Transmitter antenna gain (dB) at antenna gain component 2 Note: void (=zero) for uplink | 0 | 0 | 0
(6) Control channel power boosting gain (dB) | 0 | 0 | 0
(7) Data channel power loss due to pilot/control boosting (dB) | 0 | 0 | 0
(8) Cable, connector, combiner, body losses, etc. (enumerate sources) (dB) (feeder loss must be included for and only for downlink) | 3 | 3 | 3
(9a) Control channel EIRP = (3bis) + (4) + (5) + (6) – (8) dBm | - | - | -
(9b) Data channel EIRP = (3bis) + (4) + (5) – (7) – (8) dBm | 62.6959 | 55.4099 | 48.7482
Receiver
(10) Number of receive antennas | 4 | 1 | 1
(10bis) Number of receive chains | 4 | 1 | 1
(11) Receiver antenna gain (dB) at antenna gain component 3 & antenna gain component 4 = (11a) +10*log10( (10) / (10bis) ) - (11b) (dB) for downlink; and = (11a) +10*log10( (10) / (2a) ) - (11b) (dB) for uplink | 0 | 0 | 0
(11a) Receiver antenna element gain (dBi) | 0 | 0 | 0
(11b) Receiver antena gain correction factor at antenna gain component 3 & antenna gain component 4 (dB) Note: delta2 for uplink, and delta3 for downlink | 0 | 0 | 0
(11bis) Receiver antenna gain (dB) at antenna gain component 2 Note: void (=zero) for downlink | 0 | 0 | 0
(12) Cable, connector, combiner, body losses, etc. (enumerate sources) (dB) (feeder loss must be included for and only for uplink) | 1 | 1 | 1
(13) Receiver noise figure (dB) | 7 | 7 | 7
(14) Thermal noise density (dBm/Hz) | -174 | -174 | -174
(15a) Receiver interference density for control channel (dBm/Hz) | - | - | -
(15b) Receiver interference density for data channel (dBm/Hz) | -999 | -999 | -999
(16a) Total noise plus interference density for control channel = 10 log (10^(((13) + (14))/10) + 10^((15a)/10)) dBm/Hz | - | - | -
(16b) Total noise plus interference density for data channel = 10 log (10^(((13) + (14))/10) + 10^((15b)/10)) dBm/Hz | -167 | -167 | -167
(17a) Occupied channel bandwidth for control channel (Hz) | - | - | -
(17b) Occupied channel bandwidth for data channel (Hz) | 98280000 | 18360000 | 3960000
(18a) Effective noise power for control channel = (16a) + 10 log((17a)) dBm | - | - | -
(18b) Effective noise power for data channel = (16b) + 10 log((17b)) dBm | -87.0753 | -94.3613 | -101.023
(19a) Required SNR for the control channel (dB) | - | - | -
(19b) Required SNR for the data channel (dB)
(20) Receiver implementation margin (dB) | 2 | 2 | 2
(21a) H-ARQ gain for control channel (dB) Note: Only applicable if HARQ is not considered in LLS | - | - | -
(21b) H-ARQ gain for data channel (dB) Note: Only applicable if HARQ is not considered in LLS | 0 | 0 | 0
(22a) Receiver sensitivity for control channel = (18a) + (19a) + (20) – (21a) dBm | - | - | -
(22b) Receiver sensitivity for data channel = (18b) + (19b) + (20) – (21b) dBm | -85.0753 | -92.3613 | -99.023
(23a) Hardware link budget for control channel (MIL) = (9a) + (11) + (11bis) − (12) − (22a) dB | - | - | -
(23b) Hardware link budget for data channel (MIL) = (9b) + (11) + (11bis) − (12) − (22b) dB | 146.7712 | 146.7712 | 146.7712
Comments

## PUSCH
Urban, 2.6 GHz (TDD, DDDDDDDSUU (S: 6D:4G:4U)) | Source 1
System configuration | Rel-15 Ref UE (1 Mbps) | Rel-17 RedCap UE (1 Mbps) | 5 MHz RedCap UE (BW1, 11 PRBs; 0.25 Mbps)
Carrier frequency (GHz) | 2.6 | 2.6 | 2.6
Total carrier bandwidth (MHz) | 100 | 100 | 100
Transmission bit rate for control channel (bit/s) | - | - | -
Transmission bit rate for data channel (bit/s) | 1000000 | 1000000 | 250000
Target packet error rate for the required SNR in item (19a) for control channel | - | - | -
Target packet error rate for the required SNR in item (19b) for data channel | 10% | 10% | 10%
Pathloss model | TDL-C, NLOS | TDL-C, NLOS | TDL-C, NLOS
UE speed (km/h) | 3 | 3 | 3
Transmitter
(1) Number of transmit antennas. | 1 | 1 | 1
(2a) # of gNB TXRUs | 64 | 64 | 64
(2b) Number of transmit chains | 1 | 1 | 1
(3a) Downlink Power Spectrum Density (dBm/MHz) | - | - | -
(3b) Total transmit power for carrier bandwidth (dBm) | 23 | 23 | 23
(3bis) Transmit power for occupied channel bandwidth for control channel (17a) or data channel (17b) | 23 | 23 | 23
(4) Transmitter antenna gain (dB) at antenna gain component 3 & antenna gain component 4 = (4a) +10*log10( (1) / (2a) ) - (4b) (dB) for downlink, and = (4a) +10*log10( (1) / (2b) ) - (4b) (dB) for uplink | 0 | 0 | 0
(4a) Transmitter antenna element gain (dBi) | 0 | 0 | 0
(4b) Transmitter antenna gain correction factor at antenna gain component 3 & antenna gain component 4 (dB) Note: delta2 for downlink and delta3 for uplink | 0 | 0 | 0
(5) Transmitter antenna gain (dB) at antenna gain component 2 Note: void (=zero) for uplink | 0 | 0 | 0
(6) Control channel power boosting gain (dB) | 0 | 0 | 0
(7) Data channel power loss due to pilot/control boosting (dB) | 0 | 0 | 0
(8) Cable, connector, combiner, body losses, etc. (enumerate sources) (dB) (feeder loss must be included for and only for downlink) | 1 | 1 | 1
(9a) Control channel EIRP = (3bis) + (4) + (5) + (6) – (8) dBm | - | - | -
(9b) Data channel EIRP = (3bis) + (4) + (5) – (7) – (8) dBm | 22 | 22 | 22
Receiver
(10) Number of receive antennas | 192 | 192 | 192
(10bis) Number of receive chains | 4 | 4 | 4
(11) Receiver antenna gain (dB) at antenna gain component 3 & antenna gain component 4 = (11a) +10*log10( (10) / (10bis) ) - (11b) (dB) for downlink; and = (11a) +10*log10( (10) / (2a) ) - (11b) (dB) for uplink | 12.7712 | 12.7712 | 12.7712
(11a) Receiver antenna element gain (dBi) | 8 | 8 | 8
(11b) Receiver antena gain correction factor at antenna gain component 3 & antenna gain component 4 (dB) Note: delta2 for uplink, and delta3 for downlink | 0 | 0 | 0
(11bis) Receiver antenna gain (dB) at antenna gain component 2 Note: void (=zero) for downlink | 9 | 0 | 0
(12) Cable, connector, combiner, body losses, etc. (enumerate sources) (dB) (feeder loss must be included for and only for uplink) | 3 | 3 | 3
(13) Receiver noise figure (dB) | 5 | 5 | 5
(14) Thermal noise density (dBm/Hz) | -174 | -174 | -174
(15a) Receiver interference density for control channel (dBm/Hz) | - | - | -
(15b) Receiver interference density for data channel (dBm/Hz) | -999 | -999 | -999
(16a) Total noise plus interference density for control channel = 10 log (10^(((13) + (14))/10) + 10^((15a)/10)) dBm/Hz | - | - | -
(16b) Total noise plus interference density for data channel = 10 log (10^(((13) + (14))/10) + 10^((15b)/10)) dBm/Hz | -169 | -169 | -169
(17a) Occupied channel bandwidth for control channel (Hz) | - | - | -
(17b) Occupied channel bandwidth for data channel (Hz) | 10800000 | 10800000 | 3960000
(18a) Effective noise power for control channel = (16a) + 10 log((17a)) dBm | - | - | -
(18b) Effective noise power for data channel = (16b) + 10 log((17b)) dBm | -98.6658 | -98.6658 | -103.023
(19a) Required SNR for the control channel (dB) | - | - | -
(19b) Required SNR for the data channel (dB)
(20) Receiver implementation margin (dB) | 2 | 2 | 2
(21a) H-ARQ gain for control channel (dB) Note: Only applicable if HARQ is not considered in LLS | - | - | -
(21b) H-ARQ gain for data channel (dB) Note: Only applicable if HARQ is not considered in LLS | 0 | 0 | 0
(22a) Receiver sensitivity for control channel = (18a) + (19a) + (20) – (21a) dBm | - | - | -
(22b) Receiver sensitivity for data channel = (18b) + (19b) + (20) – (21b) dBm | -96.6658 | -96.6658 | -101.023
(23a) Hardware link budget for control channel (MIL) = (9a) + (11) + (11bis) − (12) − (22a) dB | - | - | -
(23b) Hardware link budget for data channel (MIL) = (9b) + (11) + (11bis) − (12) − (22b) dB | 137.437 | 128.437 | 132.7943
Comments

## PUCCH 2 bits
Urban, 2.6 GHz (TDD, DDDDDDDSUU (S: 6D:4G:4U)) | Source 1
System configuration | Rel-15 Ref UE | Rel-17 RedCap UE | 5 MHz RedCap UE (BW1, 11 PRBs)
Carrier frequency (GHz) | 2.6 | 2.6 | 2.6
Total carrier bandwidth (MHz) | 100 | 100 | 100
Transmission bit rate for control channel (bit/s) | - | - | -
Transmission bit rate for data channel (bit/s) | - | - | -
Target ACK missed detection probability at 1% DTX to ACK probability and 0.1% NACK to ACK probability for the required SNR in item (19a) for control channel | 1% | 1% | 1%
Target packet error rate for the required SNR in item (19b) for data channel | - | - | -
Pathloss model | TDL-C, NLOS | TDL-C, NLOS | TDL-C, NLOS
UE speed (km/h) | 3 | 3 | 3
Transmitter
(1) Number of transmit antennas. | 1 | 1 | 1
(2a) # of gNB TXRUs | 64 | 64 | 64
(2b) Number of transmit chains | 1 | 1 | 1
(3a) Downlink Power Spectrum Density (dBm/MHz) | - | - | -
(3b) Total transmit power for carrier bandwidth (dBm) | 23 | 23 | 23
(3bis) Transmit power for occupied channel bandwidth for control channel (17a) or data channel (17b) | 23 | 23 | 23
(4) Transmitter antenna gain (dB) at antenna gain component 3 & antenna gain component 4 = (4a) +10*log10( (1) / (2a) ) - (4b) (dB) for downlink, and = (4a) +10*log10( (1) / (2b) ) - (4b) (dB) for uplink | 0 | 0 | 0
(4a) Transmitter antenna element gain (dBi) | 0 | 0 | 0
(4b) Transmitter antenna gain correction factor at antenna gain component 3 & antenna gain component 4 (dB) Note: delta2 for downlink and delta3 for uplink | 0 | 0 | 0
(5) Transmitter antenna gain (dB) at antenna gain component 2 Note: void (=zero) for uplink | 0 | 0 | 0
(6) Control channel power boosting gain (dB) | 0 | 0 | 0
(7) Data channel power loss due to pilot/control boosting (dB) | 0 | 0 | 0
(8) Cable, connector, combiner, body losses, etc. (enumerate sources) (dB) (feeder loss must be included for and only for downlink) | 1 | 1 | 1
(9a) Control channel EIRP = (3bis) + (4) + (5) + (6) – (8) dBm | 22 | 22 | 22
(9b) Data channel EIRP = (3bis) + (4) + (5) – (7) – (8) dBm | - | - | -
Receiver
(10) Number of receive antennas | 192 | 192 | 192
(10bis) Number of receive chains | 4 | 4 | 4
(11) Receiver antenna gain (dB) at antenna gain component 3 & antenna gain component 4 = (11a) +10*log10( (10) / (10bis) ) - (11b) (dB) for downlink; and = (11a) +10*log10( (10) / (2a) ) - (11b) (dB) for uplink | 12.7712 | 12.7712 | 12.7712
(11a) Receiver antenna element gain (dBi) | 8 | 8 | 8
(11b) Receiver antena gain correction factor at antenna gain component 3 & antenna gain component 4 (dB) Note: delta2 for uplink, and delta3 for downlink | 0 | 0 | 0
(11bis) Receiver antenna gain (dB) at antenna gain component 2 Note: void (=zero) for downlink | 0 | 0 | 0
(12) Cable, connector, combiner, body losses, etc. (enumerate sources) (dB) (feeder loss must be included for and only for uplink) | 3 | 3 | 3
(13) Receiver noise figure (dB) | 5 | 5 | 5
(14) Thermal noise density (dBm/Hz) | -174 | -174 | -174
(15a) Receiver interference density for control channel (dBm/Hz) | -999 | -999 | -999
(15b) Receiver interference density for data channel (dBm/Hz) | - | - | -
(16a) Total noise plus interference density for control channel = 10 log (10^(((13) + (14))/10) + 10^((15a)/10)) dBm/Hz | -169 | -169 | -169
(16b) Total noise plus interference density for data channel = 10 log (10^(((13) + (14))/10) + 10^((15b)/10)) dBm/Hz | - | - | -
(17a) Occupied channel bandwidth for control channel (Hz) | 360000 | 360000 | 360000
(17b) Occupied channel bandwidth for data channel (Hz) | - | - | -
(18a) Effective noise power for control channel = (16a) + 10 log((17a)) dBm | -113.437 | -113.437 | -113.437
(18b) Effective noise power for data channel = (16b) + 10 log((17b)) dBm | - | - | -
(19a) Required SNR for the control channel (dB)
(19b) Required SNR for the data channel (dB) | - | - | -
(20) Receiver implementation margin (dB) | 2 | 2 | 2
(21a) H-ARQ gain for control channel (dB) Note: Only applicable if HARQ is not considered in LLS | 0 | 0 | 0
(21b) H-ARQ gain for data channel (dB) Note: Only applicable if HARQ is not considered in LLS | - | - | -
(22a) Receiver sensitivity for control channel = (18a) + (19a) + (20) – (21a) dBm | -111.437 | -111.437 | -111.437
(22b) Receiver sensitivity for data channel = (18b) + (19b) + (20) – (21b) dBm | - | - | -
(23a) Hardware link budget for control channel (MIL) = (9a) + (11) + (11bis) − (12) − (22a) dB | 143.2082 | 143.2082 | 143.2082
(23b) Hardware link budget for data channel (MIL) = (9b) + (11) + (11bis) − (12) − (22b) dB | - | - | -
Comments

## PUCCH 11 bits
Urban, 2.6 GHz (TDD, DDDDDDDSUU (S: 6D:4G:4U)) | Source 1
System configuration | Rel-15 Ref UE | Rel-17 RedCap UE | 5 MHz RedCap UE (BW1, 11 PRBs)
Carrier frequency (GHz) | 2.6 | 2.6 | 2.6
Total carrier bandwidth (MHz) | 100 | 100 | 100
Transmission bit rate for control channel (bit/s) | - | - | -
Transmission bit rate for data channel (bit/s) | - | - | -
Target packet error rate for the required SNR in item (19a) for control channel | 1% | 1% | 1%
Target packet error rate for the required SNR in item (19b) for data channel | - | - | -
Pathloss model | TDL-C, NLOS | TDL-C, NLOS | TDL-C, NLOS
UE speed (km/h) | 3 | 3 | 3
Transmitter
(1) Number of transmit antennas. | 1 | 1 | 1
(2a) # of gNB TXRUs | 64 | 64 | 64
(2b) Number of transmit chains | 1 | 1 | 1
(3a) Downlink Power Spectrum Density (dBm/MHz) | - | - | -
(3b) Total transmit power for carrier bandwidth (dBm) | 23 | 23 | 23
(3bis) Transmit power for occupied channel bandwidth for control channel (17a) or data channel (17b) | 23 | 23 | 23
(4) Transmitter antenna gain (dB) at antenna gain component 3 & antenna gain component 4 = (4a) +10*log10( (1) / (2a) ) - (4b) (dB) for downlink, and = (4a) +10*log10( (1) / (2b) ) - (4b) (dB) for uplink | 0 | 0 | 0
(4a) Transmitter antenna element gain (dBi) | 0 | 0 | 0
(4b) Transmitter antenna gain correction factor at antenna gain component 3 & antenna gain component 4 (dB) Note: delta2 for downlink and delta3 for uplink | 0 | 0 | 0
(5) Transmitter antenna gain (dB) at antenna gain component 2 Note: void (=zero) for uplink | 0 | 0 | 0
(6) Control channel power boosting gain (dB) | 0 | 0 | 0
(7) Data channel power loss due to pilot/control boosting (dB) | 0 | 0 | 0
(8) Cable, connector, combiner, body losses, etc. (enumerate sources) (dB) (feeder loss must be included for and only for downlink) | 1 | 1 | 1
(9a) Control channel EIRP = (3bis) + (4) + (5) + (6) – (8) dBm | 22 | 22 | 22
(9b) Data channel EIRP = (3bis) + (4) + (5) – (7) – (8) dBm | - | - | -
Receiver
(10) Number of receive antennas | 192 | 192 | 192
(10bis) Number of receive chains | 4 | 4 | 4
(11) Receiver antenna gain (dB) at antenna gain component 3 & antenna gain component 4 = (11a) +10*log10( (10) / (10bis) ) - (11b) (dB) for downlink; and = (11a) +10*log10( (10) / (2a) ) - (11b) (dB) for uplink | 12.7712 | 12.7712 | 12.7712
(11a) Receiver antenna element gain (dBi) | 8 | 8 | 8
(11b) Receiver antena gain correction factor at antenna gain component 3 & antenna gain component 4 (dB) Note: delta2 for uplink, and delta3 for downlink | 0 | 0 | 0
(11bis) Receiver antenna gain (dB) at antenna gain component 2 Note: void (=zero) for downlink | 0 | 0 | 0
(12) Cable, connector, combiner, body losses, etc. (enumerate sources) (dB) (feeder loss must be included for and only for uplink) | 3 | 3 | 3
(13) Receiver noise figure (dB) | 5 | 5 | 5
(14) Thermal noise density (dBm/Hz) | -174 | -174 | -174
(15a) Receiver interference density for control channel (dBm/Hz) | -999 | -999 | -999
(15b) Receiver interference density for data channel (dBm/Hz) | - | - | -
(16a) Total noise plus interference density for control channel = 10 log (10^(((13) + (14))/10) + 10^((15a)/10)) dBm/Hz | -169 | -169 | -169
(16b) Total noise plus interference density for data channel = 10 log (10^(((13) + (14))/10) + 10^((15b)/10)) dBm/Hz | - | - | -
(17a) Occupied channel bandwidth for control channel (Hz) | 360000 | 360000 | 360000
(17b) Occupied channel bandwidth for data channel (Hz) | - | - | -
(18a) Effective noise power for control channel = (16a) + 10 log((17a)) dBm | -113.437 | -113.437 | -113.437
(18b) Effective noise power for data channel = (16b) + 10 log((17b)) dBm | - | - | -
(19a) Required SNR for the control channel (dB)
(19b) Required SNR for the data channel (dB) | - | - | -
(20) Receiver implementation margin (dB) | 2 | 2 | 2
(21a) H-ARQ gain for control channel (dB) Note: Only applicable if HARQ is not considered in LLS | 0 | 0 | 0
(21b) H-ARQ gain for data channel (dB) Note: Only applicable if HARQ is not considered in LLS | - | - | -
(22a) Receiver sensitivity for control channel = (18a) + (19a) + (20) – (21a) dBm | -111.437 | -111.437 | -111.437
(22b) Receiver sensitivity for data channel = (18b) + (19b) + (20) – (21b) dBm | - | - | -
(23a) Hardware link budget for control channel (MIL) = (9a) + (11) + (11bis) − (12) − (22a) dB | 143.2082 | 143.2082 | 143.2082
(23b) Hardware link budget for data channel (MIL) = (9b) + (11) + (11bis) − (12) − (22b) dB | - | - | -
Comments

## PUCCH 22 bits
Urban, 2.6 GHz (TDD, DDDDDDDSUU (S: 6D:4G:4U)) | Source 1
System configuration | Rel-15 Ref UE | Rel-17 RedCap UE | 5 MHz RedCap UE (BW1, 11 PRBs)
Carrier frequency (GHz) | 2.6 | 2.6 | 2.6
Total carrier bandwidth (MHz) | 100 | 100 | 100
Transmission bit rate for control channel (bit/s) | - | - | -
Transmission bit rate for data channel (bit/s) | - | - | -
Target packet error rate for the required SNR in item (19a) for control channel | 1% | 1% | 1%
Target packet error rate for the required SNR in item (19b) for data channel | - | - | -
Pathloss model | TDL-C, NLOS | TDL-C, NLOS | TDL-C, NLOS
UE speed (km/h) | 3 | 3 | 3
Transmitter
(1) Number of transmit antennas. | 1 | 1 | 1
(2a) # of gNB TXRUs | 64 | 64 | 64
(2b) Number of transmit chains | 1 | 1 | 1
(3a) Downlink Power Spectrum Density (dBm/MHz) | - | - | -
(3b) Total transmit power for carrier bandwidth (dBm) | 23 | 23 | 23
(3bis) Transmit power for occupied channel bandwidth for control channel (17a) or data channel (17b) | 23 | 23 | 23
(4) Transmitter antenna gain (dB) at antenna gain component 3 & antenna gain component 4 = (4a) +10*log10( (1) / (2a) ) - (4b) (dB) for downlink, and = (4a) +10*log10( (1) / (2b) ) - (4b) (dB) for uplink | 0 | 0 | 0
(4a) Transmitter antenna element gain (dBi) | 0 | 0 | 0
(4b) Transmitter antenna gain correction factor at antenna gain component 3 & antenna gain component 4 (dB) Note: delta2 for downlink and delta3 for uplink | 0 | 0 | 0
(5) Transmitter antenna gain (dB) at antenna gain component 2 Note: void (=zero) for uplink | 0 | 0 | 0
(6) Control channel power boosting gain (dB) | 0 | 0 | 0
(7) Data channel power loss due to pilot/control boosting (dB) | 0 | 0 | 0
(8) Cable, connector, combiner, body losses, etc. (enumerate sources) (dB) (feeder loss must be included for and only for downlink) | 1 | 1 | 1
(9a) Control channel EIRP = (3bis) + (4) + (5) + (6) – (8) dBm | 22 | 22 | 22
(9b) Data channel EIRP = (3bis) + (4) + (5) – (7) – (8) dBm | - | - | -
Receiver
(10) Number of receive antennas | 192 | 192 | 192
(10bis) Number of receive chains | 4 | 4 | 4
(11) Receiver antenna gain (dB) at antenna gain component 3 & antenna gain component 4 = (11a) +10*log10( (10) / (10bis) ) - (11b) (dB) for downlink; and = (11a) +10*log10( (10) / (2a) ) - (11b) (dB) for uplink | 12.7712 | 12.7712 | 12.7712
(11a) Receiver antenna element gain (dBi) | 8 | 8 | 8
(11b) Receiver antena gain correction factor at antenna gain component 3 & antenna gain component 4 (dB) Note: delta2 for uplink, and delta3 for downlink | 0 | 0 | 0
(11bis) Receiver antenna gain (dB) at antenna gain component 2 Note: void (=zero) for downlink | 0 | 0 | 0
(12) Cable, connector, combiner, body losses, etc. (enumerate sources) (dB) (feeder loss must be included for and only for uplink) | 3 | 3 | 3
(13) Receiver noise figure (dB) | 5 | 5 | 5
(14) Thermal noise density (dBm/Hz) | -174 | -174 | -174
(15a) Receiver interference density for control channel (dBm/Hz) | -999 | -999 | -999
(15b) Receiver interference density for data channel (dBm/Hz) | - | - | -
(16a) Total noise plus interference density for control channel = 10 log (10^(((13) + (14))/10) + 10^((15a)/10)) dBm/Hz | -169 | -169 | -169
(16b) Total noise plus interference density for data channel = 10 log (10^(((13) + (14))/10) + 10^((15b)/10)) dBm/Hz | - | - | -
(17a) Occupied channel bandwidth for control channel (Hz) | 360000 | 360000 | 360000
(17b) Occupied channel bandwidth for data channel (Hz) | - | - | -
(18a) Effective noise power for control channel = (16a) + 10 log((17a)) dBm | -113.437 | -113.437 | -113.437
(18b) Effective noise power for data channel = (16b) + 10 log((17b)) dBm | - | - | -
(19a) Required SNR for the control channel (dB)
(19b) Required SNR for the data channel (dB) | - | - | -
(20) Receiver implementation margin (dB) | 2 | 2 | 2
(21a) H-ARQ gain for control channel (dB) Note: Only applicable if HARQ is not considered in LLS | 0 | 0 | 0
(21b) H-ARQ gain for data channel (dB) Note: Only applicable if HARQ is not considered in LLS | - | - | -
(22a) Receiver sensitivity for control channel = (18a) + (19a) + (20) – (21a) dBm | -111.437 | -111.437 | -111.437
(22b) Receiver sensitivity for data channel = (18b) + (19b) + (20) – (21b) dBm | - | - | -
(23a) Hardware link budget for control channel (MIL) = (9a) + (11) + (11bis) − (12) − (22a) dB | 143.2082 | 143.2082 | 143.2082
(23b) Hardware link budget for data channel (MIL) = (9b) + (11) + (11bis) − (12) − (22b) dB | - | - | -
Comments