## UAV
Original Source if outside 3GPP | Source to 3GPP (Tdoc #) | Source to 3GPP (Company) | (Measurement/Simulation) | Size of target | Carrier Frequency [GHz] | Bandwidth [MHz] | Tx-Rx Distance Range | Additional Notes
| R1-2502417 | CALTTA, ZTE Corporation, Sanechips | RT simulation | 0.3m x 0.4m x 0.2m | 4.9 GHz |  | 15m | The simulation results also hold for other Tx-Rx distance range parameters; see R1-2402704 for reference.
| R1-2502452 | Xiaomi, BJTU, BUPT | Measurement | 0.81m×0.67m×0.43m | 28 GHz | 3 GHz | 6 m
| R1-2406975 | Huawei | Measurement | 0.35m x 0.28m x 0.1m | 4.9 GHz |  | mono-static The distance radius from tx/rx to target is 3m
| R1-2408658 | Samsung | RT simulation | 0.16 m x 0.16 mm x 0.1 m | 3.5 GHz |  | 2 m | Monostatic RCS
| R1-2409609 | Samsung | RT simulation | 1.6 m x 1.6 m x 0.5 m | 3.5 GHz |  | 25 m | Monostatic RCS
| R1-2503859 | BUPT, CMCC, vivo, X-Net | Measurement | 0.81m*0.67m *0.43m | 24 GHz | 3 GHz | bi-static mode Tx-ST: 3m ST-Rx: 3m
| R1-2502419 | BUPT, CMCC,vivo,X-Net | Measurement | 0.81m*0.67m *0.43m | 28 GHz | 3 GHz | mono-static Tx/Rx-ST:6m
| R1-2405010 | Ericsson | Measurement | 171×245×62 mm | 3.8 GHz | 100 MHz | 44-52 m | Bistatic RCS
Rahman, S., Robertson, D.A. “Radar micro-Doppler signatures of drones and birds at K-band and W-band”, Sci Rep 8, 17396 (2018), https://doi.org/10.1038/s41598-018-35880-9. | R1-2502726 | Ericsson | Measurement | DJI Phantom Standard 3 (weight 1.216 kg, width 35 cm, blade length 13 cm) DJI Inspire 1 (weight 2.845 kg, width 58 cm, blade length 34.5 cm) DJI S900 (weight 3.3 kg, width 90 cm, blade length 38.1 cm) | 24 GHz, 94 GHz | 150 MHz | 170 m | Doppler signatures
| R1-2410136 | NIST | Measurement | 1.1 m in length, 1.2 m in width, and 0.5 m in height | 28.5 GHz | 2 GHz | TX-ST: 4m; ST-RX: 4m | Monostatic and bistatic RCS
| R1- 2500660 | Sony | EM simulation based on Method of moments (MoM) | 0.4 m x 0.3 m x 0.2 m | 3.5 GHz |  | Ideal plane wave assumption, Tx/Rx-ST distance is relatively large (>100m) | both monostatic and bistatic RCS
| R1- 2410235 | Sony | EM simulation based on Method of moments (MoM) | 1.6 m x 1.5 m x 0.7 m | 3.5 GHz |  | Ideal plane wave assumption, Tx/Rx-ST distance is relatively large (>100m) | both monostatic and bistatic RCS
| R1-2501002 | Moderator(Xiaomi) | FL summary |  |  |  |  | Proposal 4.4-1 is for RCS of small size UAV
| R1-2503152 | Moderator(Xiaomi) | FL summary |  |  |  |  | Proposal 3-1 is for RCS of large size UAV

## Human
Original Source if outside 3GPP | Source to 3GPP (Tdoc #) | Source to 3GPP (Company) | (Measurement/Simulation) | Size of target | Carrier Frequency [GHz] | Bandwidth [MHz] | Tx-Rx Distance Range | Additional Notes
| R1-2502417 | CALTTA, ZTE Corporation, Sanechips | RT simulation | 0.5m x 0.5m x 1.75m | 4.9 GHz |  | 15m | The simulation results also hold for other Tx-Rx distance range parameters;
| R1-2503080 | OPPO | Ray-tracing simulation | 1.8m*0.35m*0.25m (human) | 2.4GHz |  | mono-static mode | d_3d between tx/rx and target is 11.18m
| R1-2502452 | Xiaomi, BJTU, BUPT | RT simulation | 1.93 m | 4.9 GHz | 1 GHz | 50 m
| R1-2500072 | Huawei | Measurement | A man with a height of 1.73 m | 12GHz | 4000 MHz | 2.2m
| R1-2409992 | BUPT, CMCC, vivo | Measurement | 0.5m*0.5m *1.8m | 15 GHz | 3 GHz | mono-static Tx/Rx-ST: 12m
| R1-2402290 | Ericsson | Measurement | Pedestrian | 3.8 GHz | 100 MHz | 40-70 m | Bistatic RCS, Doppler signature, multipath in target channel
| R1-2405010 | Ericsson | Measurement | Pedestrian | 3.8 GHz | 100 MHz | 57 m | Bistatic RCS, multipath in target channel, multipath in background channel
| R1-2500756 | Ericsson | Measurement | Pedestrian | 3.8 GHz | 100 MHz | 40-70 m | Bistatic RCS
| R1-2406211 | NIST | Measurement | Human | 28.5 GHz | 2 GHz | 3.2 m | Human as a type-1 EO
| R1-2410136 | NIST | Measurement | A male with a height of 1.85 m | 28.5 GHz | 2 GHz | The human subject walks a distance of 2 meters towards the TX. The distance from the TX to the target ranges from 0.5 to 2.5 m, while the distance between the RX and the target is between 1.5 and 3.5 m. | Bistatic configuration with multiple bistatic angles
| R1-2501002 | Moderator(Xiaomi) | FL summary |  |  |  |  | Proposal 4.5-1 is for RCS of human with RCS model 1
| R1-2504945 | Moderator(Xiaomi) | FL summary |  |  |  |  | Proposal 4.3-1 is for RCS of human with RCS model 2
| R1-2501370 | ETSI ISG ISAC | Measurement | A male with a height of 1.8 m | 77 GHz | 1605.72 MHz | mono-static mode | Micro-Doppler features of human swinging arms
| R1-2501370 | ETSI ISG ISAC | RT simulation | A male with a height of 1.8 m |  |  | mono-static mode | Micro-Doppler RT simulation results of human swinging arms

## Vehicle
Original Source if outside 3GPP | Source to 3GPP (Tdoc #) | Source to 3GPP (Company) | (Measurement/Simulation) | Size of target | Carrier Frequency [GHz] | Bandwidth [MHz] | Tx-Rx Distance Range | Additional Notes
| R1-2502417 | CALTTA, ZTE Corporation, Sanechips | RT simulation | 5m x 2m x 1.6m | 4.9 GHz |  | 15m | The simulation results also hold for other Tx-Rx distance range parameters; see R1-2402704 for reference.
| R1-2502452 | Xiaomi, BJTU, BUPT | RT simulation | 5.00m×1.96m×1.44m | 4.9 GHz | 1 GHz | 50 m
| R1-2502208 | Huawei | Measurement | 3.99m x 1.73m x 1.45m | 12 GHz | 4000 MHz | mono-static and bi-static. The distance radius from tx/rx to target is 6.9m
| R1-2503859 | BUPT, CMCC, vivo, X-Net | Measurement | 4.75m*1.92m *1.65m | 24 GHz | 3 GHz | bi-static mode Tx-ST: 6m ST-Rx: 6m | Specific measurement scenarios and pictures in R1-2502419
| R1-2409992 | BUPT,CMCC,vivo | Measurement | 4.22m*1.76m *1.60m | 15 GHz | 3 GHz | mono-static Tx/Rx-ST: 12m
| R1-2405010 | Ericsson | Measurement | Regular car | 3.8 GHz | 100 MHz | 101 m | Bistatic RCS
| R1-2500681 | NIST | Measurement | 5.8m (length) × 2m (width) × 2.5m (Height) | 28.5 GHz | 2 GHz | RX is located at multiple fixed positions, each 3-4 meters away from the vehicle. TX moves around the vehicle behind the RX, following a predefined trajectory. | monostatic and bistatic RCS
| R1-2501654 | Moderator(Xiaomi) | FL summary |  |  |  |  | Proposal 2.1-1 is for RCS of vehicle with single scattering point Proposal 3.1-1 is for RCS of vehicle with mulitple scattering points

## AGV
Original Source if outside 3GPP | Source to 3GPP (Tdoc #) | Source to 3GPP (Company) | (Measurement/Simulation) | Size of target | Carrier Frequency [GHz] | Bandwidth [MHz] | Tx-Rx Distance Range | Additional Notes
| R1-2500072 | Huawei | Measurement | 0.72m x 0.614m x 0.416m | 12GHz | 4000 MHz
| R1-2503859 | BUPT, CMCC, vivo, X-Net | Measurement | 0.9m*0.6m*0.6m | 24 GHz | 3 GHz | bi-static mode Tx-ST: 3m ST-Rx: 3m | Specific measurement scenarios and pictures in R1-2502419
| R1-2502419 | BUPT, CMCC, vivo, X-Net | Measurement | 0.9m*0.6m*0.6m | 24 GHz | 3 GHz | mono-static Tx/Rx-ST: 3m
| R1-2503152 | Moderator(Xiaomi) | FL summary |  |  |  |  | Proposal 4-1 is for RCS of AGV with single scattering point
| R1-2504945 | Moderator(Xiaomi) | FL summary |  |  |  |  | Proposal 4.1-2 is for RCS of AGV with multiple scattering points

## Other objects
Original Source if outside 3GPP | Source to 3GPP (Tdoc #) | Source to 3GPP (Company) | (Measurement/Simulation) | Objecct type | Size of object | Carrier Frequency [GHz] | Bandwidth [MHz] | Tx-Rx Distance Range | Additional Notes
| R1-2502726 | Ericsson | Measurement | Tree | Four 5 m high trees | 28 GHz | 7 MHz | 20 m | Multipath due to multiple scattering points
Y. L. C. de Jong and M. H. A. J. Herben, "A tree-scattering model for improved propagation prediction in urban microcells," in IEEE Transactions on Vehicular Technology, vol. 53, no. 2, pp. 503-513, March 2004. | R1-2502726 | Ericsson | Measurement | Oak tree | 5 m radius, 8 m height | 1.9 GHz |  | 0-100 m | Bistatic RCS
C. R. Vaughn, "Birds and insects as radar targets: A review," in Proceedings of the IEEE, vol. 73, no. 2, pp. 205-227, Feb. 1985. | R1-2502726 | Ericsson | Measurement | Birds | Different species |  |  |  | Bistatic RCS
Rahman, S., Robertson, D.A. “Radar micro-Doppler signatures of drones and birds at K-band and W-band”, Sci Rep 8, 17396 (2018), https://doi.org/10.1038/s41598-018-35880-9. | R1-2502726 | Ericsson | Measurement | Birds | Northern Hawk Owl (weight 0.26 kg, length 40 cm, wingspan 45 cm) Harris Hawk (weight 0.71 kg, length 55 cm, wingspan 115 cm) Indian Eagle Owl (weight 0.97 kg, length 52 cm, wingspan 135 cm) Tawny Eagle (weight 1.84 kg, length 65 cm, wingspan 175 cm) | 24 GHz, 94 GHz | 150 MHz | 170 m | Doppler signatures

## Background channel
Original Source if outside 3GPP | Source to 3GPP (Tdoc #) | Source to 3GPP (Company) | (Measurement/Simulation) | Scenario | Carrier Frequency [GHz] | Bandwidth [MHz] | Tx-Rx Distance Range | Additional Notes
| R1-2409011 | Ericsson | Measurement | SMa/RMa | Mid-band | 100 MHz | 880 m | Bistatic BS-BS background channel: power delay profile, azimuth and elevation angles, rms delay spread, ASD, ZSD
| R1-2410126 | Ericsson | Measurement | SMa/RMa | Mid-band | 100 MHz | 880 m | Bistatic BS-BS background channel: Doppler variations in background
| R1-2410126 | Ericsson | Measurement | UMa | 3.5 GHz | 20 MHz | 300 m | Bistatic BS-BS background channel: Impulse response, nonstationarity due to movement in the environment
| R1-2500756 | Ericsson | Measurement | UMa | 3.5 GHz | 100 MHz | Monostatic | Monostatic BS background channel: impulse response
| R1-2500756 | Ericsson | Raytracing simulation | UMa | 7, 10, 15, 20, 24 GHz |  | Monostatic | Monostatic BS background channel: impulse response, power azimuth-elevation spectrum
| R1-2502726 | Ericsson | Raytracing simulation | InH | 7, 10, 15, 20, 24 GHz |  | Monostatic | Monostatic BS background channel: impulse response, power azimuth-elevation spectrum
People’s Republic of China, “Slant path clutter loss model update proposals based on latest working document 3K/335”, Document 3K/38-E (also available as Document 3M/65-E), ITU-R WP3 meetings, Denver, Colorado, USA, 29 May - 7 June 2024 | R1-2504455 | Ericsson | Raytracing simulation | UMa/UMi | 6.5 GHz | 20 MHz | Up to 20 km | LOS probability for UE-aerial UE background channel and UE-UAV target channel
Telefon AB – LM Ericsson, “Simulations and model proposal of LOS probabilities”, Document 3K/118-E (also available as Document 3J/107-E and Document 3M/151-E), ITU-R WP3 meetings, Geneva, 17-21 February 2025. | R1-2504455 | Ericsson | Raytracing simulation | UMa/UMi/SMa | 0.7-15 GHz |  |  | LOS probability for UE-aerial UE background channel and UE-UAV target channel
| R1-2402704 | ZTE | Raytracing simulation | UMi | 4GHz |  | 200m | TRP Bistatic background model
| R1-2405003 | ZTE, BJTU | Raytracing simulation | UMa/UMi | 4GHz |  | Monostatic | TRP monostatic background model in UMa/UMi scenario (Manhattan map):Pathloss and delay fitting results
| R1-2406960 | ZTE, Sanechips | Raytracing simulation | UMa | 4GHz |  | Monostatic | TRP monostatic background model in UMa scenario (Washington map):Pathloss and delay fitting results
| R1-2408515 | ZTE, Sanechips | Raytracing simulation | UMa | 4GHz |  | Monostatic | TRP monostatic background model in UMa scenario (Washington map):Pathloss, delay, AOD and ZOD fitting results
| R1-2500577 | ZTE,Sanechips | Raytracing simulation | UMa | 6GHz |  | Monostatic | TRP monostatic background model in UMa scenario (Washington map):Pathloss, delay, AOD and ZOD fitting results with omnidirectional antenna using one reference point
| R1-2500577 | ZTE,Sanechips | Measurement | InH | 4.9GHz |  | Monostatic | UE monostatic background model in InH scenario (Indoor office):Pathloss, delay fitting results
| R1-2502063 | ZTE Corporation, Sanechips, OPPO, BUPT, BJTU, CAICT, Xiaomi | Raytracing simulation | UMa/Urban grid | 6GHz |  | Monostatic | TRP monostatic background model in UMa scenario (Washington map and BUPT map):Pathloss, delay, AOD and ZOD fitting results with omnidirectional antenna, using three reference points
| R1-2502063 | ZTE Corporation, Sanechips, OPPO, BUPT, BJTU, CAICT, Xiaomi | Raytracing simulation | UMi | 6GHz |  | Monostatic | TRP monostatic background model in UMi scenario (Mahhaton map):Pathloss, delay, AOD and ZOD fitting results with omnidirectional antenna, using three reference points
| R1-2502063 | ZTE Corporation, Sanechips, OPPO, BUPT, BJTU, CAICT, Xiaomi | Raytracing simulation | RMa/Highway | 6GHz |  | Monostatic | TRP monostatic background model in RMa scenario (Florida map):Pathloss, delay, AOD and ZOD fitting results with omnidirectional antenna, using three reference points
| R1-2504706 | ZTE Corporation, Sanechips, CAICT | Raytracing simulation | RMa-AV | 6GHz |  | Monostatic | UE (UAV) monostatic background model in RMa-AV scenario Pathloss, delay, AOD and ZOD fitting results with omnidirectional antenna, using three reference points
| R1-2502208 | Huawei | Raytracing simulation | UMa | 7GHz |  | Monostatic | TRP monostatic background model in UMa scenario(Yangpu District, Shanghai map) with pathloss, delay and angles.
| R1-2408263 | BUPT, CMCC | Measurement | InF | 105 GHz |  | 24m | Bistatic background channel: power-angular-delay profile, the blocking effect on the LOS/NLOS rays in the background channel of the target
| R1-2410659 | BUPT, CMCC, VIVO | Measurement | Indoor | 28 GHz |  | Monostatic | Monostatic background channel: power-angular-delay profile, path delays, path azimuth angles, DS, azimuth AS, clustering results.
| R1-2501369 | BUPT, CMCC, VIVO | Measurement | Indoor | 28 GHz |  | Monostatic | Monostatic background channel model: the reference point number is 3.
| R1-2502419 | BUPT, CMCC, VIVO, X-Net | Raytracing simulation | UMa | 6 GHz |  | Monostatic | TRP monostatic background model in UMa scenario (BUPT map): Pathloss, delay, AOD and ZOD fitting results with omnidirectional antenna, using three reference points
| R1-2503859 | BUPT, CMCC, VIVO, X-Net | Raytracing simulation | UMi | 6 GHz |  | Monostatic | TRP monostatic background model in UMi scenario (BUPT map): Pathloss, delay, AOD and ZOD fitting results with omnidirectional antenna, using three reference points
| R1-2503859 | BUPT, CMCC, VIVO, X-Net | Raytracing simulation | UMi | 6 GHz |  | Monostatic | UE monostatic background model in UMi scenario (BUPT map): Pathloss, delay, AOD and ZOD fitting results with omnidirectional antenna, using three reference points
| R1-2503859 | BUPT, CMCC, VIVO, X-Net | Raytracing simulation | UMa | 6 GHz |  | Monostatic | UE monostatic background model in UMa scenario (BUPT map): Pathloss, delay, AOD and ZOD fitting results with omnidirectional antenna, using three reference points
| R1-2503859 | BUPT, CMCC, VIVO, X-Net | Raytracing simulation | InH | 6 GHz |  | Monostatic | UE monostatic background model in InH scenario (BUPT building layout): Pathloss, delay, AOD and ZOD fitting results with omnidirectional antenna, using three reference points
| R1-2503859 | BUPT, CMCC, VIVO, X-Net | Raytracing simulation | UMi | 6 GHz |  | Monostatic | UE monostatic background model in UMi-AV scenario (BUPT map): Pathloss, delay, AOD and ZOD fitting results with omnidirectional antenna, using three reference points
| R1-2503152 | Moderator(Xiaomi) | FL summary |  |  |  | Monostatic | Proposal 2.1-1 is for background channel of TRP monostatic sensing Proposal 2.2-1 is for background channel of UT monostatic sensing Proposal 2.2-2 is for background channel of UT monostatic sensing with aerial UE as STX/SRX
| R1-2504945 | Moderator(Xiaomi) | FL summary |  |  |  | Monostatic | Proposal 5.2-2 is for background channel of UT monostatic sensing with aerial UE as STX/SRX

## Target channel
Original Source if outside 3GPP | Source to 3GPP (Tdoc #) | Source to 3GPP (Company) | (Measurement/Simulation) | Scenario | Carrier Frequency [GHz] | Bandwidth [MHz] | Tx-Rx Distance Range | Additional Notes
| R1- 2406107 | BUPT, CMCC, VIVO | Measurement | UMi | 28 GHz | 1.2 GHz | 31m | Bistatic UAV target channel: power angular delay profile, direct/indirect characteristics.
| R1- 2406107 | BUPT, CMCC, VIVO | Measurement | UMi | 28 GHz | 1.2 GHz | Monostatic | Monostatic UAV target channel: power angular delay profile, direct/indirect characteristics.
| R1- 2406107 | BUPT, CMCC, VIVO | Measurement | Indoor | 28 GHz/105 GHz | 0.5 GHz/1.2 GHz | 10m | Bistatic human target channel: power delay profile, direct/indirect characteristics, power nomalization of target and background channels.
| R1- 2406107 | BUPT, CMCC, VIVO | Measurement | UMi | 26 GHz | 0.6 GHz | 50 m | Bistatic vehicle target channel: power delay profile, power angular delay profile, direct/indirect characteristics, EO-type2 influence.
| R1- 2406107 | BUPT, CMCC, VIVO | Measurement | InF | 105 GHz | 0.5 GHz | 24m | Bistatic AGV target channel: power angular delay profile, direct/indirect characteristics, , power nomalization of target and background channels.
| R1-2402679 | Xiaomi, BUPT | Measurement | Indoor corridors | 28 GHz | 0.6 GHz | / | Concatenated target channel: path loss of different Tx-Rx positions, concatenation validation in the large-scale.
| R1- 2406107 | BUPT, CMCC, VIVO | Measurement | InF | 6.9 GHz | 0.4 GHz | / | Concatenated target channel: power delay profile, power angular delay profile, path delay/angle/power of Tx-ST and ST-Rx sub-channels, concatenation validation in the small-scale.
| R1- 2406107 | BUPT, CMCC, VIVO | Measurement | Indoor | 28 GHz | 1 GHz | / | Sharing feature/Correlation between multiple target channel: power angular delay profile, shared scatterers, shared clusters.