## Revision comments
Date | Version | Company | Comments
2015-10-10 | 0 | Thales (Moderator) | Document created
2025-11-06 | 1 | Tejas Networks | Added values for delay and doppler

## One Way Delay_case a
Case a: the location uncertainty area is the area served by the cell or beam
Maximum one-way differential delay in microseconds
|  | Set1- parameters | [5 empty] | Set2- parameters
| Orbit | LEO600 | LEO1200 | GEO | LEO600 | LEO1200 | GEO | LEO600 | LEO1200 | GEO | LEO600 | LEO1200 | GEO | Comment (e.g. Reference location is placed at the beam center)
| Band/Carrier Frequency | S/2GHz | S/2GHz | S/2GHz | Ka/30GHz | Ka/30GHz | Ka/30GHz | S/2GHz | S/2GHz | S/2GHz | Ka/30GHz | Ka/30GHz | Ka/30GHz
| Beam diamter (km) | 50 | 90 | 250 | 20 | 40 | 110 | 90 | 190 | 450 | 50 | 90 | 280
Company | Elevation angle (°)
Tejas Networks | 12.5 | / | / | 810 | / | / | 357 | / | / | 1500 | / | / | 907 | No reference point . Maximum - Minimum within beam
| 30 | 143 | 257 | / | 57.5 | 115 | / | 260 | 535 | / | 143 | 257 | / | No reference point . Maximum - Minimum within beam
| 90 | 1.9 | 3.34 | 4.8 | 0.304 | 0.66 | 0.93 | 6.15 | 14.9 | 15.6 | 1.9 | 3.34 | 6.1 | No reference point . Maximum - Minimum within beam
12.5
30
90
12.5
30
90
12.5
30
90
12.5
30
90
12.5
30
90
12.5
30
90
12.5
30
90
12.5
30
90
12.5
30
90
12.5
30
90
12.5
30
90
12.5
30
90
12.5
30
90
12.5
30
90
12.5
30
90
12.5
30
90
Note on B8: Mohamed EL JAAFARI: For GSO
Note on B9: Mohamed EL JAAFARI: For LEO

## One-Way Doppler case-a
Case a: the location uncertainty area is the area served by the cell or beam
Maximum one-way differential Doppler (kHz)
|  | Set1- parameters | [5 empty] | Set2- parameters
| Orbit | LEO600 | LEO1200 | GEO | LEO600 | LEO1200 | GEO | LEO600 | LEO1200 | GEO | LEO600 | LEO1200 | GEO | Comment (e.g. Reference location is placed at the beam center)
| Band/Carrier Frequency | S/2GHz | S/2GHz | S/2GHz | Ka/30GHz | Ka/30GHz | Ka/30GHz | S/2GHz | S/2GHz | S/2GHz | Ka/30GHz | Ka/30GHz | Ka/30GHz
| Beam diamter (km) | 50 | 90 | 250 | 20 | 40 | 110 | 90 | 190 | 450 | 50 | 90 | 280
Company | Elevation angle (°)
Tejas Networks | 12.5 | / | / | 0.0021 | / | / | 0.0041 | / | / | 0.168 | / | / | 2.16 | No reference point . Maximum - Minimum within beam
| 30 | 0.768 | 0.833 | / | 4.68 | 5.72 | / | 1.46 | 1.89 | / | 12.33 | 13.4 | / | No reference point . Maximum - Minimum within beam
| 90 | 4.22 | 3.78 | 0.0102 | 26.74 | 27.13 | 0.0185 | 7.58 | 7.96 | 0.848 | 68.02 | 61.01 | 0.453 | No reference point . Maximum - Minimum within beam
12.5
30
90
12.5
30
90
12.5
30
90
12.5
30
90
12.5
30
90
12.5
30
90
12.5
30
90
12.5
30
90
12.5
30
90
12.5
30
90
12.5
30
90
12.5
30
90
12.5
30
90
12.5
30
90
12.5
30
90
12.5
30
90
Note on B8: Mohamed EL JAAFARI: For GSO
Note on B9: Mohamed EL JAAFARI: For LEO

## One-way Delay-case b
Case b: the location uncertainty area is a circle of radius X km
Maximum one-way differential delay in microseconds
|  | S-band | [11 empty] | Ka-band
| Orbit | LEO600 | LEO600 | LEO600 | LEO600 | LEO1200 | LEO1200 | LEO1200 | LEO1200 | GEO | GEO | GEO | GEO | LEO600 | LEO600 | LEO600 | LEO600 | LEO1200 | LEO1200 | LEO1200 | LEO1200 | GEO | GEO | GEO | GEO
| Carrier Frequency | 2GHz | 2GHz | 2GHz | 2GHz | 2GHz | 2GHz | 2GHz | 2GHz | 2GHz | 2GHz | 2GHz | 2GHz | 30GHz | 30GHz | 30GHz | 30GHz | 30GHz | 30GHz | 30GHz | 30GHz | 30GHz | 30GHz | 30GHz | 30GHz
| X (km) | 1 | 5 | 10 | 25 | 1 | 5 | 10 | 25 | 1 | 5 | 10 | 25 | 1 | 5 | 10 | 25 | 1 | 5 | 10 | 25 | 1 | 5 | 10 | 25
Company | Elevation angle (°) | [24 empty] | Comment
Tejas Networks | 12.5 | / | / | / | / | / | / | / | / | 6.51 | 32.5 | 65.1 | 163.6 | / | / | / | / | / | / | / | / | 6.52 | 32.6 | 65.2 | 163 | No reference point . Maximum - Minimum within beam
| 30 | 5.78 | 28.84 | 57.56 | 143 | 5.77 | 28.85 | 57.6 | 143.57 | / | / | / | / | 5.78 | 28.8 | 57.6 | 143.29 | 5.78 | 28.9 | 57.8 | 143.8 | / | / | / | / | No reference point . Maximum - Minimum within beam
| 90 | 0.03 | 0.076 | 0.3 | 1.9 | 0.0016 | 0.0041 | 0.165 | 1.03 | 0.0031 | 0.0077 | 0.031 | 0.192 | 0.0031 | 0.077 | 0.31 | 1.93 | 0.0016 | 0.042 | 0.17 | 1.04 | 0.00031 | 0.0051 | 0.031 | 0.193 | No reference point . Maximum - Minimum within beam
12.5
30
90
12.5
30
90
12.5
30
90
12.5
30
90
12.5
30
90
12.5
30
90
12.5
30
90
12.5
30
90
12.5
30
90
12.5
30
90
12.5
30
90
12.5
30
90
12.5
30
90
12.5
30
90
12.5
30
90
12.5
30
90
Note on B6: Mohamed EL JAAFARI: the location uncertainty area is a circle of radius X km
Note on B8: Mohamed EL JAAFARI: For GSO
Note on B9: Mohamed EL JAAFARI: For LEO

## One-way Doppler case b
Case b: the location uncertainty area is a circle of radius X km
Maximum one-way differential Doppler (kHz)
|  | S-band | [11 empty] | Ka-band
| Orbit | LEO600 | LEO600 | LEO600 | LEO600 | LEO1200 | LEO1200 | LEO1200 | LEO1200 | GEO | GEO | GEO | GEO | LEO600 | LEO600 | LEO600 | LEO600 | LEO1200 | LEO1200 | LEO1200 | LEO1200 | GEO | GEO | GEO | GEO
| Carrier Frequency | 2GHz | 2GHz | 2GHz | 2GHz | 2GHz | 2GHz | 2GHz | 2GHz | 2GHz | 2GHz | 2GHz | 2GHz | 30GHz | 30GHz | 30GHz | 30GHz | 30GHz | 30GHz | 30GHz | 30GHz | 30GHz | 30GHz | 30GHz | 30GHz
| X (km) | 1 | 5 | 10 | 25 | 1 | 5 | 10 | 25 | 1 | 5 | 10 | 25 | 1 | 5 | 10 | 25 | 1 | 5 | 10 | 25 | 1 | 5 | 10 | 25
Company | Elevation angle (°) | [24 empty] | Comment
Tejas Networks | 12.5 | / | / | / | / | / | / | / | / | 1e-05 | 8e-05 | 0.000195 | 0.00039 | / | / | / | / | / | / | / | / | 0.0029 | 0.0147 | 0.0295 | 0.074 | No reference point . Maximum - Minimum within beam
| 30 | 0.029 | 0.146 | 0.296 | 0.767 | 0.0174 | 0.087 | 0.176 | 0.45 | / | / | / | / | 0.457 | 2.31 | 4.68 | 12.14 | 0.277 | 1.39 | 2.8 | 7.15 | / | / | / | / | No reference point . Maximum - Minimum within beam
| 90 | 0.169 | 0.84 | 1.69 | 4.22 | 0.085 | 0.423 | 0.845 | 2.11 | 8e-05 | 0.0004 | 0.0008 | 0.004 | 2.67 | 13.37 | 26.7 | 66.8 | 1.34 | 6.72 | 13.43 | 33.58 | 0.001 | 0.0051 | 0.0103 | 0.257 | No reference point . Maximum - Minimum within beam
12.5
30
90
12.5
30
90
12.5
30
90
12.5
30
90
12.5
30
90
12.5
30
90
12.5
30
90
12.5
30
90
12.5
30
90
12.5
30
90
12.5
30
90
12.5
30
90
12.5
30
90
12.5
30
90
12.5
30
90
12.5
30
90
Note on B6: Mohamed EL JAAFARI: the location uncertainty area is a circle of radius X km
Note on B8: Mohamed EL JAAFARI: For GSO
Note on B9: Mohamed EL JAAFARI: For LEO