## AWGN calibration
|  |  | Tejas |  | Tejas |  | Samsung |  | Samsung |  | MTK |  |  | ZTE |  | ZTE |  | ZTE |  | Oppo |  | Oppo |  | Oppo |  | Oppo |  | Lenovo |  | Lenovo |  | Lenovo |  | IDC |  | Ericsson |  | Ericsson |  | Vivo |  | Vivo |  | vivo |  | Vivo |  | vivo |  | HW |  | HW |  | HW |  | Qualcomm |  | Qualcomm |  | Xiaomi |  | CATT |  | CATT |  | CATT |  | LGE
|  |  | 1D-NUC |  | 2D-NUC |  | 1D-NUC |  | PS, CCDM |  | PS w/ ESS |  |  | 2D-NUC |  | 1D-NUC |  | CCDM-PAS |  | GS, 1D-NUC |  | GS, 2D-NUC |  | PS, CCDM |  | PS, CCDM |  | PS |  | GS, 1D-NUC |  | GS, NP 1D-NUC |  | PS |  | 2D-NUC |  | PS CCDM |  | 2D-NUC points selected from uniform 4k QAM |  | General 2D-NUC |  | PS CCDM |  | General 2D-NUC |  | PS CCDM |  | PS, CCDM |  | GS 1D-NUC |  | GS 2D-NUC |  | PS, CCDM |  | GS |  | 2D-NUC |  | PS |  | GS |  | GS |  | 1D-NUC
MCS | SE | Mod order | Parameters | 1% BLER | Parameters | 1% BLER | Parameters(coding rate) | 10% BLER | Parameters(coding rate, λ) | 10% BLER | Parameters (ESS related, γ and Emax) | 10% BLER | 1% BLER | Parameters | Gain in dB | Parameters | Gain in dB | Parameters | Gain in dB | Parameters | Gain in dB | Parameters | Gain in dB | Parameters | Gain in dB | Parameters | Gain in dB | Parameter (mod, λ, coding rate) | Gain in dB @ 10% | Parameter (Target SNR in dB) | Gain in dB @ 10% | Parameter (Target SNR in dB) | Gain in dB @10% | Parameters | Gain in dB | Parameters | Gain in dB | Parameters | Gain in dB | Parameters | Gain in dB | Parameters | Gain in dB | Parameters | Gain in dB | Parameters | Gain in dB | Parameters | Gain in dB | Parameters | Gain in dB | Parameters | Gain in dB | Parameters | Gain in dB | Parameters (mod=log2(Q),λ, coding rate) | Gain in dB, 1% BLER | Parameters (mod, coding rate, ATSC LUT rate) | Gain in dB, 1% BLER | Parameters (ATSC LUT rate) | Gain in dB, 10% BLER | Parameters (mod=log2(Q),λ, coding rate, SE bps) | Gain in dB, 1% BLER | Parameter(mod,coding rate, SE in bps) | Gain in dB, 1% BLER | Parameter(mod,coding rate, SE in bps) | Gain in dB, 1% BLER | Parameters | Gain in dB, 10% BLER
5 | 1.4766 | 16QAM |  | 0 |  | 0.1 | [7 empty] | NUC points in sheet "Qm=4,2D-NUC" with same SE | 0.1872 | [12 empty] | (4, 0.295, 0.66) | 0.3 dB | 4 | ~ 0 | [19 empty] | 0.6 |  | 0.1 |  | 0.1 | (4, 0.3040, 0.667) | 0.5 | (4, 0.3691, 6/15) | 0
6 | 1.6953 | 16QAM |  | 0 |  | 0.1 | [8 empty] | 0.2457 | [12 empty] | (4, 0.247, 0.66) | 0.32 dB | 5 | ~ 0
7 | 1.9141 | 16QAM |  | 0.1 |  | 0.2 | [8 empty] | 0.221 | [12 empty] | (4, 0.203, 0.66) | 0.4 dB | 6 | ~ 0 | [19 empty] | 0.5 |  | 0 |  | 0.1 | (4,0.2114,0.667) | 0.5 | (4, 0.4785, 8/15) | 0 |  |  | （4，~，3/4,2) | 0.25 | (4,1/2,2)
8 | 2.1602 | 16QAM |  | 0.2 |  | 0.2 | [8 empty] | 0.2067 | [12 empty] | (4, 0.155, 0.66) | 0.4 dB | 7 | ~ 0
9 | 2.4063 | 16QAM |  | 0 |  | 0.1 | [8 empty] | 0.1671 | [12 empty] | (4, 0.1, 0.66) | 0.3 dB | 8 | ~ 0 | [19 empty] | 0.5 |  | 0 |  | 0.2 | (6, 0.1424, 0.75) | 0.4 | (6, 0.6016, 10/15) | 0
10 | 2.5703 | 16QAM |  | 0.1 |  | 0.1 | [8 empty] | 0.192 | [12 empty] | (4, 0.048, 0.66) | 0.15 dB | 8 | ~ 0 | [30 empty] | (4,~,3/4,2.5) | 0.4 | (4,5/8,2.5)
11 | 2.7305 | 64QAM |  | 0.4 |  | 0.5 | [7 empty] | NUC points in sheet "Qm=6,2D-NUC" with same SE | 0.6684 | [12 empty] | (6, 0.137, 0.8) | 1.1 dB | 9 | 0.4 dB | 9 | 0.15 dB | [17 empty] | 1.1 |  | 0.3 |  | 0.7 | (6, 0.1136, 0.75) | 0.9 | (6, 0.4551, 7/15) | 0.4
12 | 3.0293 | 64QAM |  | 0.2 |  | 0.5 | 0.8 | 0.2dB | (0.502, 0.116) | 0.8dB |  |  |  |  | 0.5845 | [12 empty] | (6, 0.112, 0.8) | 1 dB | 10 | 0.3 dB | 10 | 0.15 dB | [17 empty] | 1 |  | 0.3 |  | 0.5 | (6, 0.0918, 0.75) | 0.8 | (6, 0.5049, 8/15) | 0.4 |  |  | (6,~,5/6,3) | 1 | (6,1/2,3) | 0.2
13 | 3.3223 | 64QAM |  | 0.2 |  | 0.6 | [8 empty] | 0.5332 | [12 empty] | (6, 0.089, 0.8) | 0.9 dB | 11 | 0.23 dB | 11 | 0.1 dB | [17 empty] | 1 |  | 0.2 |  | 0.5 | (6, 0.0738, 0.75) | 0.8 | (6, 0.5547, 9/15) | 0.4
14 | 3.6094 | 64QAM |  | 0.3 |  | 0.5 | [8 empty] | 0.5133 | [12 empty] | (6, 0.072, 0.8) | 0.9 dB | 12 | 0.23 dB | 12 | 0.1 dB | [17 empty] | 0.9 |  | 0.3 |  | 0.5 | (6, 0.0746, 0.7998) | 0.9 | (6, 0.6016, 10/15) | 0.4 |  |  | (6,~,5/6,3.5) | 1 | (6,7/12,3.5) | 0.2
15 | 3.9023 | 64QAM |  | 0.3 |  | 0.5 | 0.8 | 0.2dB | (0.646, 0.0609) | 0.6dB |  |  |  |  | 0.5251 | [12 empty] | (6, 0.055, 0.8) | 0.85 dB | 13 | 0.25 dB | 13 | 0.1 dB | [17 empty] | 0.9 |  | 0.3 |  | 0.5 | (6, 0.0587, 0.7998) | 0.9 | (6, 0.6504, 10/15) | 0.5 |  |  | (6,~,5/6,4) | 0.9 | (6,2/3,4) |  | (8,1/2,4) | 0.6
16 | 4.2129 | 64QAM |  | 0.3 |  | 0.5 | [8 empty] | 0.5068 | [12 empty] | (6, 0.039, 0.8) | 0.9 dB | 14 | 0.23 dB | 14 | 0.07 dB | [17 empty] | 0.9 |  | 0.2 |  | 0.4 | (6, 0.0431, 0.7998) | 0.8 | (6, 0.7021, 11/15) | 0.4
17 | 4.5234 | 64QAM |  | 0.2 |  | 0.3 | [8 empty] | 0.3971 | [12 empty] | (6, 0.023, 0.8) | 0.45 dB | 15 | 0.2 dB | 15 | 0.06 dB |  | 0.5 | [15 empty] | 0.8 |  | 0.2 |  | 0.4 | (8, 0.1224, 0.7998) | 0.8 | (8, 0.5654, 9/15) | 0.3 |  |  | (6,~,5/6,4.5) | 0.8 | (6,3/4,4.5) | 0.1 | (8,9/16,4.5) | 0.5
18 | 4.8164 | 64QAM |  | 0.2 |  | 0.3 | [8 empty] | 0.3431 | NUC points in sheet "Qm=6,1D-NUC" | 0.1824 | [10 empty] | (8, 0.0314, 0.85) | 0.7 dB | 16 | 0.2 dB | 16 | 0.06 dB |  | 0.6 | [15 empty] | 0.8 |  | 0.4 |  | 0.5 | (8, 0.0996, 0.7998) | 0.9 | (8, 0.6021, 10/15) | 0.4
19 | 5.1152 | 64QAM |  | 0.2 |  | 0.3 | [8 empty] | 0.3102 |  |  | CCDM with MB parameter v=0.0257 | 0.2634 | [8 empty] | (8, 0.025, 0.85) | 0.45 dB | 17 | 0.15 dB | 17 | 0.05 dB | [17 empty] | 0.9 |  | 0.5 |  | 0.6 | (8, 0.0801, 0.7998) | 1 | (8, 0.6396, 10/15) | 0.5 |  |  | (8,~,7/8,5) | 1.4 | (8,5/8,5) | 0.5 | (10,1/2,5) | 0.8
20 | 5.332 | 256QAM |  | 0.7 |  | 0.8 | 0.833 | 0.75dB | (0.663, 0.0207) | 1dB | (0.3743, 275) | 1.1123 | 1.1255 | NUC points in sheet "Qm=8,2D-NUC" with same SE | 0.8533 | [12 empty] | (8, 0.0213, 0.85) | 1.15 dB | 18 | 0.5 dB | 18 | 0.12 dB |  |  |  | 0.8 |  | 1 |  | 0.63 | NUC points in sheet "vivo, Qm=8, 2D-NUC" with same SE | 0.90378 | MB parameter v=0.025 | 1.0828 | NUC points in sheet "vivo, Qm=8, 2D-NUC" with same SE | 0.95967 | MB parameter v=0.025 | 1.3492 |  | 1.1 |  | 0.7 |  | 0.9 | (8, 0.0677, 0.7998) | 1.1 | (8, 0.6665, 10/15) | 0.6 | 10/15 | 0.72 dB
21 | 5.5547 | 256QAM |  | 0.5 |  | 0.6 | 0.837 | 0.7dB | (0.691, 0.0175) | 1dB | (0.3190, 350) | 1.0469 | 1.0492 |  | 0.7889 | [12 empty] | (8, 0.0177, 0.85) | 0.82 dB | 19 | 0.5 dB | 19 | 0.1 dB |  |  |  | 0.8 |  | 1 |  |  |  | 0.8208 | MB parameter v=0.021 | 1.1439 |  | 0.79847 | MB parameter v=0.021 | 1.344 |  | 1.1 |  | 0.6 |  | 0.8 | (8, 0.0701, 0.8330) | 1.2 | (8, 0.6943, 11/15) | 0.6 |  |  | (8,~,7/8,5.5) | 1.3 | (8,11/16,5.5) | 0.4 | (10,11/20,5.5) | 0.8
22 | 5.8906 | 256QAM |  | 0.4 |  | 0.6 |  |  |  |  | (0.43488, 380) | 1.0214 | 1.0542 |  | 0.6704 | [5 empty] | 0.5 |  | 0.7 | CCDM with MB λ=0.0169 | 1 | CCDM with MB λ=0.0169 | 0.2 | (8, 0.0128, 0.85) | 0.7 dB | 20 | 0.45 dB | 20 | 0.1 dB |  |  |  | 0.7 |  | 1 |  |  |  | 0.62622 | MB parameter v=0.015 | 0.98089 |  | 0.61195 | MB parameter v=0.015 | 1.1931 |  | 1 |  | 0.5 |  | 0.7 | (8, 0.0525, 0.8330) | 1.2 | (8, 0.7363, 12/15) | 0.6 | 11/15 | 0.62 dB | (8,~,7/8,6) | 1.2 | (8,3/4,6) | 0.2 | (10,3/5,6) | 0.7
23 | 6.2266 | 256QAM |  | 0.4 |  | 0.5 |  |  |  |  | (0.4883, 452) | 1.0019 | 1.061 |  | 0.655 | NUC points in sheet "Qm=8,1D-NUC" | 0.4215 | [10 empty] | (8, 0.0085, 0.85) | 0.55 dB | 21 | 0.4 dB | 21 | 0.1 dB |  |  |  | 0.6 |  | 0.8 |  |  |  | 0.57764 | MB parameter v=0.01 | 0.80849 |  | 0.52836 | MB parameter v=0.01 | 1.0022 |  | 0.9 |  | 0.4 |  | 0.7 | (8, 0.0357, 0.8330) | 1.1 | (8, 0.7783, 12/15) | 0.6 | 12/15 | 0.6 dB
24 | 6.5703 | 256QAM |  | 0.4 |  | 0.5 |  |  |  |  | (0.59765, 500) | 0.8352 | 0.836 |  | 0.5984 |  |  | CCDM with MB parameter v=0.0098 | 0.5409 | [8 empty] | (10, 0.0105, 0.9) | 0.8 dB | 22 | 0.34 dB | 22 | 0.1 dB |  | 0.8 |  | 0.5 |  | 0.7 |  |  |  | 0.55681 | MB parameter v=0.008 | 0.65232 |  | 0.57644 | MB parameter v=0.008 | 0.89689 |  | 0.7 |  | 0.8 |  | 0.6 | (8, 0.0275, 0.8574) | 1 | (8, 0.8213, 13/15) | 0.6 | 12/15 | 0.5 dB | (8,~,7/8,6.5) | 0.8 | (8,13/16,6.5) | 0.1 | (10,13/20,6.5) | 0.6
25 | 6.9141 | 256QAM |  | 0.3 |  | 0.4 |  |  |  |  | (0.6966, 570) | 0.5542 | 0.5379 |  | 0.5302 | [12 empty] | (10, 0.008, 0.9) | 0.75 dB | 23 | 0.25 dB | 23 | 0.06 dB |  | 0.5 | [7 empty] | 0.36162 |  |  |  | 0.3612 |  |  |  | 0.5 |  | 1 |  | 0.5 | (10, 0.1049, 0.8574) | 1 | (10, 0.6914, 11/15) | 0.5 | 13/15 | 0.42 dB | (10,~,9/10,7) | 1.7 |  |  | (10,7/10,7) | 0.5
26 | 7.1602 | 256QAM |  | 0.2 |  | 0.3 |  |  |  |  | (0.7676, 618) | 0.4434 | 0.4166 |  | 0.4896 | [12 empty] | (10, 0.0065, 0.9) | 0.7 dB | 24 | 0.2 dB | 24 | 0.07 dB | [9 empty] | 0.39889 |  |  |  | 0.38355 |  |  |  | 1 |  | 0.2 |  | 0.4 | (10, 0.1000, 0.875) | 1.2 | (10, 0.7168, 11/15) | 0.6
27 | 7.4063 | 256QAM |  | 0.2 |  | 0.25 |  |  |  |  | (0.8177, 715) | 0.4071 | 0.3904 |  | 0.4127 | [12 empty] | (10, 0.0054, 0.9) | 0.9 dB | 25 | 0.19 dB | 25 | 0.04 dB | [9 empty] | 0.3631 |  |  |  | 0.33574 |  |  |  | 1.2 |  | 0.1 |  | 0.8 | (10, 0.0837, 0.875) | 1.4 | (10, 0.7407, 12/15) | 0.7 |  |  | (10,~,9/10,7.5) | 1.4 |  |  | (10,3/4,7.5) | 0.4
| 7.8662 | 1024QAM | [48 empty] | 1 |  | 0.6 |  | 1.1 | (10, 0.0653, 0.8887) | 1.2 | (10, 0.7866, 12/15) | 0.6 |  |  | (10,~,9/10,8) | 1.2 |  |  | (10,4/5,8) | 0.2 |  | 0.6
| 8.3301 | 1024QAM | [32 empty] | 0.8 | [15 empty] | 0.7 |  | 0.4 |  | 0.5 | (10, 0.0417, 0.8887) | 1 | (10, 0.8330, 13/15) | 0.5 |  |  | (10,~,9/10,8.5) | 0.8 |  |  | (10,17/20,8.5) | 0.1 |  | 0.5
| 8.7939 | 1024QAM | [32 empty] | 0.8 | [15 empty] | 0.4 |  | 0.3 |  | 0.4 | (12, 0.1221, 0.8887) | 1 | (12, 0.7334, 12/15) | 0.5 | [9 empty] | 0.4
| 9.2578 | 1024QAM | [48 empty] | 0 |  | 0.2 |  | 0.2 | (12, 0.0878, 0.8887) | 1.4 | (12, 0.7715, 12/15) | 0.7 | [9 empty] | 0.3
Additional assumptions | [6 empty] | Flooding LDPC deocding, 50 iters, Log-MAP, TBS=4072 |  | Flooding LDPC deocding, 50 iters, Log-MAP, TBS=4072 |  |  |  |  | TBS=8424, Layered BP decoding with 25 iterations, MAP demodulation, AWGN channels |  | TBS=8424, Layered BP decoding with 25 iterations, MAP demodulation, AWGN channels |  | TBS=8424, Layered BP decoding with 25 iterations, MAP demodulation, AWGN channels |  | TBS=5300 BP with 50 iterations MAP demapper Ideal CE |  | TBS=5300 BP with 50 iterations MAP demapper Ideal CE |  | TBS=5300 BP with 50 iterations MAP demapper Ideal CE |  | TBS=590 BP with 50 iterations MAP demapper Ideal CE |  | BP w/ 20 iter 2000 bits, No interleaving |  | BP w/ 20 iter 2000 bits, FD interleaving. Same modulation order and coding rate as in uniform QAM MCS tables. 1D-NUC is designed to maximize BICM capaicty given the target SNR. |  | BP w/ 20 iter 2000 bits, FD interleaving. Same modulation order and coding rate as in uniform QAM MCS tables. 1D-NUC is designed to maximize BICM capaicty given the target SNR. | [9 empty] | 6RB, 1T1R , Max-Log MAP, Layered min sum |  | 6RB, 1T1R , Max-Log MAP, Layered min sum |  | 24RB, 1T1R , Max-Log MAP, Layered min sum |  | 24RB, 1T1R , Max-Log MAP, Layered min sum | [7 empty] | lower dimension shaping with maximum m'=2 |  | 48-RB, ideal CE | [9 empty] | 10 PRB & 9 OFDM symbol, NR LDPC with 20 iteration decoding, 1Tx/4Rx

## SISO
|  |  | ZTE |  | ZTE |  | Oppo |  | Oppo |  | Oppo |  | Oppo |  | Lenovo |  | Lenovo |  | Lenovo |  | Lenovo |  | Lenovo |  | Lenovo |  | Lenovo |  | Lenovo |  | Ericsson |  | Ericsson |  | Ericsson |  | Ericsson |  | Ericsson |  | Ericsson |  | Vivo |  | Vivo |  | Vivo |  | Vivo |  | HW |  | HW |  | HW |  | HW |  | NTT |  | CATT |  | CATT |  | Xiaomi |  | Xiaomi |  | Xiaomi
|  |  | 2D-NUC |  | CCDM-PAS |  | GS, 1D-NUC |  | GS, 2D-NUC |  | PS, CCDM |  | PS, CCDM |  | GS, 1D-NUC |  | GS, NP 1D-NUC |  | GS, 1D-NUC |  | GS, NP 1D-NUC |  | GS, 1D-NUC |  | GS, NP 1D-NUC |  | GS, 1D-NUC |  | GS, NP 1D-NUC |  | 2D-NUC |  | PS CCDM |  | 2D-NUC |  | PS CCDM |  | 2D-NUC |  | PS CCDM |  | General 2D-NUC |  | PS CCDM |  | General 2D-NUC |  | PS CCDM |  | AMC |  | PS, CCDM |  | GS 1D-NUC |  | GS 2D-NUC |  |  |  | PS, CCDM |  | GS |  | 2D-NUC, ATSC 3.0 |  | 2D-NUC, ATSC 3.0 |  | 2D-NUC, ATSC 3.0
MCS | SE | Mod order | Parameters | Gain in dB | Parameters | Gain in dB | Parameters | Gain in dB | Parameters | Gain in dB | Parameters | Gain in dB | Parameters | Gain in dB | Parameter (Target SNR in dB) | Gain in dB @ 10% | Parameter (Target SNR in dB) | Gain in dB @10% | Parameter (Target SNR in dB) | Gain in dB @ 10% | Parameter (Target SNR in dB) | Gain in dB @10% | Parameter (Target SNR in dB) | Gain in dB @ 10% | Parameter (Target SNR in dB) | Gain in dB @10% | Parameter (Target SNR in dB) | Gain in dB @ 10% | Parameter (Target SNR in dB) | Gain in dB @10% | Parameters | Gain in dB | Parameters | Gain in dB | Parameters | Gain in dB | Parameters | Gain in dB | Parameters | Gain in dB | Parameters | Gain in dB | Parameters | Gain in dB | Parameters | Gain in dB | Parameters | Gain in dB | Parameters | Gain in dB | Parameters | Gain in dB | Parameters | Gain in dB | Parameters | Gain in dB | Parameters | Gain in dB | Parameter(Mod order, coding rate, SE) | Gain in dB, 10% BLER | Parameters | Gain in dB | Parameters | Gain in dB | Parameters | Gain in dB, 10% BLER | Parameters | Gain in dB, 10% BLER | Parameters | Gain in dB, 10% BLER
5 | 1.4766 | 16QAM | [49 empty] | 0 |  | -0.6 |  | -0.2 |  | 0.1 | (4, 378/1024, SE 1.4766) | 0.7
6 | 1.6953 | 16QAM | [56 empty] | (4, 434/1024, SE 1.6953) | 0.6
7 | 1.9141 | 16QAM | [49 empty] | 0 |  | -0.6 |  | 0 |  | 0.1 | (4, 490/1024, SE 1.9141) | 0.7 |  |  | 2bps | 0
8 | 2.1602 | 16QAM | [56 empty] | (4, 553/1024, SE 2.1602) | 0.4
9 | 2.4063 | 16QAM | [49 empty] | 0 |  | -0.3 |  | -0.1 |  | 0 | (4, 616/1024, SE 2.4063) | 0.4
10 | 2.5703 | 16QAM | [56 empty] | (4, 658/1024, SE 2.5703) | 0.7
11 | 2.7305 | 64QAM | [12 empty] | 10 | 0.25 | 10 | 0.07 | 11 | 0.25 | 11 | 0.03 | 10 | 0.25 | 10 | 0.03 | 11 | 0.2 | 11 | 0 | [21 empty] | 0 |  | 0.1 |  | 0.3 |  | -0.5 |  |  | 2.5bps | 0.4
12 | 3.0293 | 64QAM | [49 empty] | 0 |  | -0.1 |  | 0.3 |  | 0.4
13 | 3.3223 | 64QAM | [49 empty] | 0 |  | -0.6 |  | 0.2 |  | 0.4
14 | 3.6094 | 64QAM | [12 empty] | 13 | 0.3 | 13 | 0.08 | 14 | 0.17 | 14 | 0.06 | 13 | 0.4 | 13 | 0 | 14 | 0.18 | 14 | 0.03 | [21 empty] | 0 |  | -1 |  | 0 |  | 0.2
15 | 3.9023 | 64QAM | [49 empty] | 0 |  | -1.1 |  | 0.2 |  | 0.3 |  |  |  |  | 3-4bps | 0.2
16 | 4.2129 | 64QAM | [49 empty] | 0 |  | -0.8 |  | 0 |  | 0.2
17 | 4.5234 | 64QAM | [12 empty] | 16 | 0.25 | 16 | 0.05 | 17 | 0.18 | 17 | 0.03 | 16 | 0.1 | 16 | 0.07 | 17 | 0.22 | 17 | 0.08 | [21 empty] | 0.3 |  | -0.5 |  | 0.1 |  | 0.2 |  |  | 3-4.5bps | 0.8-1 | 4.5bps | 0.1
18 | 4.8164 | 64QAM | NUC points in sheet "Qm=6,2D-NUC" with same SE | 0.2662 | [47 empty] | 0.7 |  | 0.8 |  | 1.1 |  | 1.1
19 | 5.1152 | 64QAM |  |  | CCDM with MB parameter v=0.0257 | 0.3805 | [45 empty] | 1.5 |  | 0.8 |  | 1.6 |  | 2 |  |  |  |  | 4-5bps 256QAM | 0.4-0.6
20 | 5.332 | 256QAM | [12 empty] | 19 | 0.6 | 19 | 0.14 | 20 | 0.52 | 20 | 0.07 | 19 | 0.42 | 19 | 0.15 | 20 | 0.5 | 20 | 0.05 |  | 0.9 |  | 0.1 |  | 0.6 |  | -1.2 |  | 0.5 |  | -2.5 | NUC points in sheet "vivo, Qm=8, 2D-NUC" with same SE | 0.89368 | MB parameter v=0.025 | 0.96423 | NUC points in sheet "vivo, Qm=8, 2D-NUC" with same SE | 0.51591 | MB parameter v=0.025 | -0.60382 |  | 0 |  | -0.9 |  | -0.1 |  | 0.4 | [7 empty] | 0.35 |  | 0.4 |  | 0.8
21 | 5.5547 | 256QAM | [29 empty] | 0.7 |  | 0.3 |  | 0.5 |  | -1 |  | 0.4 |  | -1.9 |  | 0.85908 | MB parameter v=0.021 | 1.0481 |  | 0.53066 | MB parameter v=0.021 | -0.48085 |  | 0 |  | -0.2 |  | 0.4 |  | 0.5
22 | 5.8906 | 256QAM | [5 empty] | 0.3 |  | 0.5 | CCDM with MB λ=0.0169 | -0.7 | CCDM with MB λ=0.0169 | -2.4 | [17 empty] | 0.3 |  | -0.2 |  | 0.7 |  | -1 |  | 0.5 |  | -2 |  | 0.64656 | MB parameter v=0.015 | 0.93384 |  | 0.50777 | MB parameter v=0.015 | -0.35755 |  | 0 |  | -0.6 |  | 0.2 |  | 0.5 |  |  |  |  | 6bps 256QAM | 0.2 |  | 0.33 |  | 0.35 |  | 0.8
23 | 6.2266 | 256QAM | NUC points in sheet "Qm=8,2D-NUC" with same SE | 0.6141 | [27 empty] | 0.5 |  | -0.1 |  | 0.7 |  | -1 |  | 0.2 |  | -1.3 |  | 0.57608 | MB parameter v=0.01 | 0.77879 |  | 0.52373 | MB parameter v=0.01 | -0.31906 |  | 0 |  | -0.8 |  | 0.3 |  | 0.4 | [7 empty] | 0.3 |  | 0.3 |  | 0.7
24 | 6.5703 | 256QAM |  |  | CCDM with MB parameter v=0.0098 | 0.7163 | [8 empty] | 23 | 0.55 | 23 | 0.15 | 24 | 0.48 | 24 | 0.12 | 23 | 0.32 | 23 | 0.22 | 24 | 0.41 | 24 | 0.11 |  | 0.7 |  | -0.1 |  | 0.6 |  | -0.9 |  | 0.5 |  | -1.7 |  | 0.6519 | MB parameter v=0.008 | 0.56358 |  | 0.6694 | MB parameter v=0.008 | -0.50665 |  | 0.2 |  | -1 |  | 0.2 |  | 0.5 |  |  | 5-6.5bps 256QAM | 0.8-1.4 | 6.5bps 256QAM | 0 |  | 0.3 |  | 0.3 |  | 0.6
25 | 6.9141 | 256QAM | [41 empty] | 0.50426 |  |  |  | 0.69775 |  |  |  | 1.1 |  | -0.9 |  | 0.2 |  | 0.5 |  |  |  |  | 5-7bps 1KQAM | 0.6-0.8 |  | 0.2 |  | 0.1 |  | 0.5
26 | 7.1602 | 256QAM | [41 empty] | 0.57537 |  |  |  | 0.73416 |  |  |  | 1.9 |  | 1.5 |  | 2.1 |  | 2.4
27 | 7.4063 | 256QAM | [12 empty] | 25 | 0.46 | 25 | 0.14 | 25 | 0.65 | 25 | 0.22 | 25 | 0.6 | 25 | 0.15 | 25 | 0.5 | 25 | 0.1 | [13 empty] | 0.75963 |  |  |  | 2.7392 |  |  |  | 3.2 |  | 2.4 |  | 2.7 |  | 3.3
| 7.8662 | 1024QAM | [49 empty] | 0 |  | -0.7 |  | 0 |  | 0.3 |  |  |  |  | 8bps 1KQAM | 0
| 8.3301 | 1024QAM | [49 empty] | 0 |  | -0.8 |  | 0.3 |  | 0.3 |  |  | 7-8.5bps 1KQAM | 0.8-1.7
| 8.7939 | 1024QAM | [49 empty] | 0 |  | -1.2 |  | 0.2 |  | 0.4
| 9.2578 | 1024QAM | [49 empty] | 0 |  | -1.3 |  | 0.3 |  | 0.4
Additional assumptions |  |  | CDL-A channels, 1T1R, 1 layer, 6RB, Ideal channel estimation, LMMSE, scaled min-sum decoding with scalar=0.75 and 25 iterations, max-log demodulation |  | CDL-A channels, 1T1R, 1 layer, 6RB, Ideal channel estimation, LMMSE, scaled min-sum decoding with scalar=0.75 and 25 iterations, max-log demodulation |  | i.i.d. Rayleigh TBS=5300 MAP demapper Ideal CE |  | i.i.d. Rayleigh TBS=5300 MAP demapper Ideal CE |  | i.i.d. Rayleigh TBS=5300 MAP demapper Ideal CE |  | i.i.d. Rayleigh TBS=590 MAP demapper Ideal CE |  | TDL-A 10-ns Realistic CE LMMSE FD interleaving 10 RB Same modulation order and coding rate as in uniform QAM MCS tables. 1D-NUC is designed to maximize BICM capaicty for AWGN given the target SNR. |  | TDL-A 10-ns Realistic CE LMMSE FD interleaving 10 RB Same modulation order and coding rate as in uniform QAM MCS tables. 1D-NUC is designed to maximize BICM capaicty for AWGN given the target SNR. |  | TDL-B 100-ns Realistic CE LMMSE FD interleaving 10 RB Same modulation order and coding rate as in uniform QAM MCS tables. 1D-NUC is designed to maximize BICM capaicty for AWGN given the target SNR. |  | TDL-B 100-ns Realistic CE LMMSE FD interleaving 10 RB Same modulation order and coding rate as in uniform QAM MCS tables. 1D-NUC is designed to maximize BICM capaicty for AWGN given the target SNR. |  | TDL-A 10-ns Realistic CE LMMSE FD interleaving 24 RB Same modulation order and coding rate as in uniform QAM MCS tables. 1D-NUC is designed to maximize BICM capaicty for AWGN given the target SNR. |  | TDL-A 10-ns Realistic CE LMMSE FD interleaving 24 RB Same modulation order and coding rate as in uniform QAM MCS tables. 1D-NUC is designed to maximize BICM capaicty for AWGN given the target SNR. |  | TDL-B 100-ns Realistic CE LMMSE FD interleaving 24 RB Same modulation order and coding rate as in uniform QAM MCS tables. 1D-NUC is designed to maximize BICM capaicty for AWGN given the target SNR. |  | TDL-B 100-ns Realistic CE LMMSE FD interleaving 24 RB Same modulation order and coding rate as in uniform QAM MCS tables. 1D-NUC is designed to maximize BICM capaicty for AWGN given the target SNR. |  | TDL-A 30ns 1x1, 1 layer 12 RB |  | TDL-A 30ns 1x1, 1 layer 12 RB |  | TDL-A 30ns 1x1, 1 layer 24 RB |  | TDL-A 30ns 1x1, 1 layer 24 RB |  | TDL-A 30ns 1x1, 1 layer 48 RB |  | TDL-A 30ns 1x1, 1 layer 48 RB |  | TDL-A 6RB |  | TDL-A 6RB |  | TDL-A 24RB |  | TDL-A 24RB |  | TDL-A |  | TDL-A |  | TDL-A |  | TDL-A |  | TDL-A, gain with PAPR backoff |  | TDL-C, 300ns, 0 km/h, perfect CE, SISO, (128,90,72)RB for 64~1024 QAM, shaping BL (64,72,48) for 64~1024 QAM |  | TDL-C, 300ns, 0 km/h, perfect CE, SISO, (128,90,72)RB for 64~1024 QAM, shaping BL (64,72,48) for 64~1024 QAM |  | TDL-A 30ns, 2GHz FDD, 1T1R, 6RB, Ideal Chest, Max-log |  | TDL-A 30ns, 2GHz FDD, 1T1R, 48RB, Practical Chest |  | TDL-A 30ns, 4GHz TDD, 1T1R, 56RB, Practical Chest

## SIMO
|  |  | Tejas |  | Tejas |  | LGE |  | LGE |  | LGE |  | LGE |  | LGE |  | LGE |  | LGE |  | LGE |  | LGE |  | LGE |  | LGE |  | LGE |  | Apple
|  |  | 1D-NUC |  | 2D-NUC |  | 1D-NUC |  | 1D-NUC |  | 1D-NUC |  | 1D-NUC |  | 1D-NUC |  | 1D-NUC |  | 1D-NUC |  | 1D-NUC |  | 1D-NUC |  | 1D-NUC |  | 1D-NUC |  | 1D-NUC |  | PS, CCDM
MCS | SE | Mod order | Parameters | 1% BLER | Parameters | 1% BLER | Parameters | Gain in dB, 10% BLER | Parameters | Gain in dB, 10% BLER | Parameters | Gain in dB, 10% BLER | Parameters | Gain in dB, 10% BLER | Parameters | Gain in dB, 10% BLER | Parameters | Gain in dB, 10% BLER | Parameters | Gain in dB, 10% BLER | Parameters | Gain in dB, 10% BLER | Parameters | Gain in dB, 10% BLER | Parameters | Gain in dB, 10% BLER | Parameters | Gain in dB, 10% BLER | Parameters | Gain in dB, 10% BLER | Parameters | Gain in dB, 10% BLER
5 | 1.4766 | 16QAM |  | 0.1 |  | 0.1 | [25 empty] | -0.4
6 | 1.6953 | 16QAM |  | 0 |  | 0.1 | [25 empty] | -0.55
7 | 1.9141 | 16QAM |  | 0 |  | 0 | [25 empty] | -0.65
8 | 2.1602 | 16QAM |  | 0 |  | 0.1 | [25 empty] | -0.4
9 | 2.4063 | 16QAM |  | 0 |  | 0 | [25 empty] | -0.1
10 | 2.5703 | 16QAM |  | 0 |  | 0 | [25 empty] | -0.35
11 | 2.7305 | 64QAM |  | 0.5 |  | 0.5 | [25 empty] | -0.7
12 | 3.0293 | 64QAM |  | 0.3 |  | 0.5 | [25 empty] | -0.68
13 | 3.3223 | 64QAM |  | 0.3 |  | 0.4 | [25 empty] | -0.45
14 | 3.6094 | 64QAM |  | 0.1 |  | 0.3 | [25 empty] | -0.35
15 | 3.9023 | 64QAM |  | 0.2 |  | 0.3 | [25 empty] | -0.3
16 | 4.2129 | 64QAM |  | 0.2 |  | 0.4 | [25 empty] | -0.05
17 | 4.5234 | 64QAM |  | 0.1 |  | 0.2 | [25 empty] | 0.3
18 | 4.8164 | 64QAM |  | 0.1 |  | 0.2 | [25 empty] | 0.45
19 | 5.1152 | 64QAM |  | 0.1 |  | 0.1 | [25 empty] | -0.1
20 | 5.332 | 256QAM |  | 0.6 |  | 0.6 | [25 empty] | -0.55
21 | 5.5547 | 256QAM |  | 0.5 |  | 0.6 | [25 empty] | -0.3
22 | 5.8906 | 256QAM |  | 0.4 |  | 0.5 | [25 empty] | 0.28
23 | 6.2266 | 256QAM |  | 0.3 |  | 0.4 | [25 empty] | 0.27
24 | 6.5703 | 256QAM |  | 0.3 |  | 0.4 | [25 empty] | 0.03
25 | 6.9141 | 256QAM | [29 empty] | -0.35
26 | 7.1602 | 256QAM
27 | 7.4063 | 256QAM
| 7.8662 | 1024QAM | [5 empty] | 0.5~0.6 |  | 0.5~0.6 |  | 0.4~0.5 |  | 0.4~0.5 |  | 0.5~0.6 |  | 0.4~0.5 |  | 0.3~0.4 |  | 0.4~0.5 |  | 0.6~0.7 |  | 0.4~0.5 |  | 0.5~0.6 |  | 0.4~0.5
| 8.3301 | 1024QAM | [5 empty] | 0.5~0.6 |  | 0.5~0.6 |  | 0.4~0.5 |  | 0.4~0.5 |  | 0.5~0.6 |  | 0.4~0.5 |  | 0.3~0.4 |  | 0.4~0.5 |  | 0.6~0.7 |  | 0.4~0.5 |  | 0.5~0.6 |  | 0.4~0.5
| 8.7939 | 1024QAM | [5 empty] | 0.5~0.6 |  | 0.5~0.6 |  | 0.4~0.5 |  | 0.4~0.5 |  | 0.5~0.6 |  | 0.4~0.5 |  | 0.3~0.4 |  | 0.4~0.5 |  | 0.6~0.7 |  | 0.4~0.5 |  | 0.5~0.6 |  | 0.4~0.5
| 9.2578 | 1024QAM | [5 empty] | 0.5~0.6 |  | 0.5~0.6 |  | 0.4~0.5 |  | 0.4~0.5 |  | 0.5~0.6 |  | 0.4~0.5 |  | 0.3~0.4 |  | 0.4~0.5 |  | 0.6~0.7 |  | 0.4~0.5 |  | 0.5~0.6 |  | 0.4~0.5
Additional assumptions |  |  | TDL-A, 30ns DS, 10Hz Doppler, 1T2R, 20MHz, 30KHz scs, 14 symbols, perfect CE, w/ retransmission |  | TDL-A, 30ns DS, 10Hz Doppler, 1T2R, 20MHz, 30KHz scs, 14 symbols, perfect CE, w/ retransmission |  | TDL-A, Delay Spread = 30ns, 3km/h 10 PRB & 9 OFDM symbol, NR LDPC with 20 iteration decoding, 1Tx/4Rx |  | TDL-A, Delay Spread = 30ns, 100km/h 10 PRB & 9 OFDM symbol, NR LDPC with 20 iteration decoding, 1Tx/4Rx |  | TDL-A, Delay Spread = 1000ns, 3km/h 10 PRB & 9 OFDM symbol, NR LDPC with 20 iteration decoding, 1Tx/4Rx |  | TDL-A, Delay Spread = 1000ns, 100km/h 10 PRB & 9 OFDM symbol, NR LDPC with 20 iteration decoding, 1Tx/4Rx |  | TDL-B, Delay Spread = 30ns, 3km/h 10 PRB & 9 OFDM symbol, NR LDPC with 20 iteration decoding, 1Tx/4Rx |  | TDL-B, Delay Spread = 30ns, 100km/h 10 PRB & 9 OFDM symbol, NR LDPC with 20 iteration decoding, 1Tx/4Rx |  | TDL-B, Delay Spread = 1000ns, 3km/h 10 PRB & 9 OFDM symbol, NR LDPC with 20 iteration decoding, 1Tx/4Rx |  | TDL-B, Delay Spread = 1000ns, 100km/h 10 PRB & 9 OFDM symbol, NR LDPC with 20 iteration decoding, 1Tx/4Rx |  | TDL-C, Delay Spread = 30ns, 3km/h 10 PRB & 9 OFDM symbol, NR LDPC with 20 iteration decoding, 1Tx/4Rx |  | TDL-C, Delay Spread = 30ns, 100km/h 10 PRB & 9 OFDM symbol, NR LDPC with 20 iteration decoding, 1Tx/4Rx |  | TDL-C, Delay Spread = 1000ns, 3km/h 10 PRB & 9 OFDM symbol, NR LDPC with 20 iteration decoding, 1Tx/4Rx |  | TDL-C, Delay Spread = 1000ns, 100km/h 10 PRB & 9 OFDM symbol, NR LDPC with 20 iteration decoding, 1Tx/4Rx |  | TDL-A 100ns, 1T2R, rML, Realistic channel estimation, 273 RB, 30KHz, NR MCS Table

## MIMO
|  |  | Qualcomm |  | Qualcomm |  | ZTE |  | ZTE |  | ZTE |  | Ericsson |  | Ericsson |  | Ericsson |  | Ericsson |  | Ericsson |  | Ericsson |  | Ericsson |  | Ericsson |  | Ericsson |  | Ericsson |  | Ericsson |  | Ericsson |  | Ericsson |  | Ericsson |  | Samsung |  | Samsung |  | Samsung |  | Samsung |  | Apple |  | Apple |  | Apple |  | Apple |  | OPPO |  | OPPO |  | OPPO |  | OPPO |  | Lenovo |  | Lenovo |  | Lenovo |  | Lenovo
|  |  | PS, CCDM |  | PS, CCDM |  | 2D-NUC |  | 1D-NUC |  | CCDM-PAS |  | 2D-NUC |  | PS CCDM |  | 2D-NUC |  | PS CCDM |  | 2D-NUC |  | PS CCDM |  | 2D-NUC |  | PS CCDM |  | 2D-NUC |  | PS CCDM |  | 2D-NUC |  | PS CCDM |  | 2D-NUC |  | PS CCDM |  | PS, CCDM |  | PS, CCDM |  | 1D NUC |  | 1D NUC |  | PS, CCDM |  | PS, CCDM |  | PS, CCDM |  | PS, CCDM |  | PS, CCDM |  | PS, CCDM |  | PS, CCDM |  | PS, CCDM |  | GS, 1D-NUC |  | GS, NP 1D-NUC |  | GS, 1D-NUC |  | GS, NP 1D-NUC
MCS | SE | Mod order | Parameters | 10% BLER | Parameters | 10% BLER | Parameters | Gain in dB | Parameters | Gain in dB | Parameters | Gain in dB | Parameters | Gain in dB | Parameters | Gain in dB | Parameters | Gain in dB | Parameters | Gain in dB | Parameters | Gain in dB | Parameters | Gain in dB | Parameters | Gain in dB | Parameters | Gain in dB | Parameters | Gain in dB | Parameters | Gain in dB | Parameters | Gain in dB | Parameters | Gain in dB | Parameters | Gain in dB | Parameters | Gain in dB | Parameters | Gain in dB, 10% BLER | Parameters | Gain in dB, 10% BLER | Parameters | Gain in dB, 10% BLER | Parameters | Gain in dB, 10% BLER | Parameters | Gain in dB, 10% BLER | Parameters | Gain in dB, 10% BLER | Parameters | Gain in dB, 10% BLER | Parameters | Gain in dB, 10% BLER | Parameters | Gain in dB, 10% BLER | Parameters | Gain in dB, 10% BLER | Parameters | Gain in dB, 10% BLER | Parameters | Gain in dB, 10% BLER | Parameter (Target SNR in dB) | Gain in dB @ 10% | Parameter (Target SNR in dB) | Gain in dB @10% | Parameter (Target SNR in dB) | Gain in dB @ 10% | Parameter (Target SNR in dB) | Gain in dB @10%
5 | 1.4766 | 16QAM |  | 0.35 |  | 1.5 | [43 empty] | -1.4 |  | -1.05 |  | -0.9 |  | -1
6 | 1.6953 | 16QAM | [47 empty] | -1.15 |  | -0.8 |  | -0.5 |  | -0.7
7 | 1.9141 | 16QAM |  | 0.37 |  | 1.7 | [43 empty] | 1.1 |  | -0.75 |  | -0.5 |  | -0.55
8 | 2.1602 | 16QAM | [47 empty] | 1.45 |  | -0.45 |  | -0.2 |  | -0.3
9 | 2.4063 | 16QAM |  | 0.32 |  | 1.4 |  |  |  |  | CCDM with MB parameter v=0.1505 | -2.0787 | [37 empty] | 0.1 |  | 0.05 |  | 0 |  | -0.1
10 | 2.5703 | 16QAM | [47 empty] | -0.43 |  | -0.45 |  | -0.4 |  | -0.35
11 | 2.7305 | 64QAM |  | 0.78 |  | 2.862 | [43 empty] | -0.9 |  | -0.3 |  | 1.4 |  | 0.3
12 | 3.0293 | 64QAM | [39 empty] | 0.6 |  | 0.6 |  | 0 |  | 0.1 |  | -0.9 |  | -0.25 |  | 1.25 |  | 0.57 | [8 empty] | 13 | 0.35 | 13 | 0.12 | 13 | 0.35 | 13 | 0.13
13 | 3.3223 | 64QAM |  | 0.86 |  | 2.57 | [43 empty] | -0.85 |  | -0.25 |  | 1.2 |  | 0.75
14 | 3.6094 | 64QAM | [47 empty] | -0.8 |  | 0.02 |  | 1.15 |  | 0.9
15 | 3.9023 | 64QAM |  | 0.74 |  | 2 | [35 empty] | 0.7 |  | 0.6 |  | 0.3 |  | 0.25 |  | -0.8 |  | 0.8 |  | 0.85 |  | 0.63 | [8 empty] | 17 | 0.16 | 17 | 0.02 | 17 | 0.2 | 17 | 0.03
16 | 4.2129 | 64QAM | [47 empty] | -0.4 |  | 0.3 |  | 0.85 |  | 0.8
17 | 4.5234 | 64QAM |  | 0.73 |  | 1.3 | [43 empty] | -0.22 |  | 0.4 |  | 0.6 |  | 0.7
18 | 4.8164 | 64QAM |  |  |  |  | NUC points in sheet "Qm=6,2D-NUC" with same SE | 0.5111 | NUC points in sheet "Qm=6,1D-NUC" | 0.3473 | [39 empty] | 0.1 |  | 0.45 |  | 0.55 |  | 0.52 | [8 empty] | 17 | 0.18 | 17 | 0.05 | 17 | 0.18 | 17 | 0.03
19 | 5.1152 | 64QAM |  | 0.86 |  | 0.75 |  |  |  |  | CCDM with MB parameter v=0.0257 | -2.1107 | [37 empty] | -0.25 |  | -0.1 |  | -0.1 |  | -0.05
20 | 5.332 | 256QAM |  | 0.86 |  | 2.983 | [7 empty] | 0.9 |  | 0.7 |  | 0.9 |  | 0.6 |  | 0.9 |  | 0.5 |  | 0.8 |  | 0.6 |  | 0.8 |  | 0.5 |  | 0.7 |  | 0.5 |  | 0.7 |  | -0.7 |  | 1 |  | 1 |  | 0.6 |  | 0.7 |  | -0.55 |  | 0.5 |  | 2.2 |  | 1.27
21 | 5.5547 | 256QAM | [11 empty] | 0.8 |  | 0.6 |  | 1 |  | 0.6 |  | 1 |  | 0.5 |  | 0.7 |  | 0.7 |  | 0.8 |  | 0.6 |  | 0.9 |  | 0.7 |  | 0.7 |  | -0.5 |  | 0.9 |  | 0.9 |  | 0.5 |  | 0.6 |  | 0.5 |  | 0.65 |  | 2 |  | 1.3 | [8 empty] | 19 | 0.45 | 19 | 0.2 | 19 | 0.5 | 19 | 0.16
22 | 5.8906 | 256QAM | [11 empty] | 0.5 |  | 0.3 |  | 0.5 |  | 0.1 |  | 0.4 |  | 0.2 |  | 0.6 |  | 0.5 |  | 0.7 |  | 0.6 |  | 0.8 |  | 0.6 |  | 0.4 |  | -0.1 | [9 empty] | -0.45 |  | 0.62 |  | 1.45 |  | 1.23 | CCDM with MB λ=0.0169 | 0.6 | CCDM with MB λ=0.0169 | -1 | CCDM with MB λ=0.0169 | -0.9 | CCDM with MB λ=0.0169 | -0.5
23 | 6.2266 | 256QAM |  | 0.82 |  | 1.677 | NUC points in sheet "Qm=8,2D-NUC" with same SE | 0.3874 | NUC points in sheet "Qm=8,1D-NUC" | 0.4172 |  |  |  | 0.4 |  | 0 |  | 0.5 |  | 0 |  | 0.6 |  | 0.3 |  | 0.6 |  | 0.3 |  | 0.8 |  | 0.6 |  | 0.5 |  | 0.6 |  | 0.5 |  | -0.2 | [9 empty] | -0.8 |  | 0.6 |  | 1.2 |  | 1
24 | 6.5703 | 256QAM | [8 empty] | CCDM with MB parameter v=0.0098 | -3.0142 |  | 0.5 |  | 0 |  | 0.5 |  | 0 |  | 0.6 |  | 0 |  | 0.6 |  | 0.4 |  | 0.6 |  | 0.3 |  | 0.6 |  | 0.2 |  | 0.5 |  | -0.2 | [9 empty] | -0.55 |  | 0.45 |  | 0.8 |  | 0.8
25 | 6.9141 | 256QAM |  | 0.48 |  | 0.727 | [43 empty] | -1.1 |  | -0.18 |  | -0.3 |  | -0.1 | [8 empty] | 20 | 0.3 | 20 | 0.1 | 20 | 0.29 | 20 | 0.05
26 | 7.1602 | 256QAM
27 | 7.4063 | 256QAM | 1024QAM for PS | 1.71 | 1024QAM for PS | 0.627
| 7.8662 | 1024QAM | [62 empty] | 25 | 0.12 | 25 | 0.06 | 25 | 0.1 | 25 | 0
| 8.3301 | 1024QAM
| 8.7939 | 1024QAM
| 9.2578 | 1024QAM
Additional assumptions |  |  | TDL-A 30ns, 8T4R, 1 layer, 24RB, realistic channel estimation, SRS period 40 slots, realistic SRS estimation, LMMSE |  | TDL-A 30ns, 8T4R, 4 layer, 24RB, realistic channel estimation, SRS period 40 slots, realistic SRS estimation, rML |  | CDL-A channels, 4T4R, 4 layers, 6RB, Ideal channel estimation, LMMSE, scaled min-sum decoding with scalar=0.75 and 25 iterations, max-log demodulation |  | CDL-A channels, 4T4R, 4 layers, 6RB, Ideal channel estimation, LMMSE, scaled min-sum decoding with scalar=0.75 and 25 iterations, max-log demodulation |  | CDL-A channels, 4T4R, 4 layers, 6RB, Ideal channel estimation, LMMSE, scaled min-sum decoding with scalar=0.75 and 25 iterations, max-log demodulation |  | TDL-A 30ns 2x2, 1 layer 12 RB |  | TDL-A 30ns 2x2, 1 layer 12 RB |  | TDL-A 30ns 2x2, 1 layer 24 RB |  | TDL-A 30ns 2x2, 1 layer 24 RB |  | TDL-A 30ns 2x2, 1 layer 48 RB |  | TDL-A 30ns 2x2, 1 layer 48 RB |  | TDL-A 30ns 4x4, 1 layer 12 RB |  | TDL-A 30ns 4x4, 1 layer 12 RB |  | TDL-A 30ns 4x4, 1 layer 24 RB |  | TDL-A 30ns 4x4, 1 layer 24 RB |  | TDL-A 30ns 4x4, 1 layer 48 RB |  | TDL-A 30ns 4x4, 1 layer 48 RB |  | CDL-B 30ns 32x4, 4 layer 24 RB SVD from SRS |  | CDL-B 30ns 32x4, 4 layer 24 RB SVD from SRS |  | TDL-C 30ns, 2T4R, Genie channel estimation, LMMSE, 6RBs |  | TDL-C 30ns, 4T4R, Genie channel estimation, LMMSE, 6RBs |  | TDL-C 30ns, 2T4R, Genie channel estimation, LMMSE, 6RBs |  | TDL-C 30ns, 4T4R, Genie channel estimation, LMMSE, 6RBs |  | TDL-A 100ns, 2T2R, rML, 2 layer, Realistic channel estimation, 273 RB, 30KHz, NR MCS Table |  | TDL-A 100ns, 2T4R, rML, 2 layer, Realistic channel estimation, 273 RB, 30KHz, NR MCS Table |  | TDL-A 100ns, 4T4R, rML, 2 layer, Realistic channel estimation, 273 RB, 30KHz, NR MCS Table |  | TDL-A 100ns, 4T6R, rML, 4 layer, Realistic channel estimation, 273 RB, 30KHz, NR MCS Table |  | CDL-A 300ns, 16T4R 8 PRBs, 1 layer, SVD-based MIMO, Max-log, Ideal CE, Realistic SRS |  | CDL-A 300ns, 16T4R 4 PRBs, 2 layers, SVD-based MIMO, Max-log, Ideal CE, Realistic SRS |  | CDL-A 300ns, 16T4R 2 PRBs, 4 layers, SVD-based MIMO, Max-log, Ideal CE, Realistic SRS |  | CDL-A 300ns, 16T4R 4 PRBs, 2 layers, SVD-based MIMO, Max-log, Realistic CE, Realistic SRS |  | CDL-A 100-ns, 2x2 (2 layers) Realistic CE LMMSE FD interleaving 10 RB Same modulation order and coding rate as in uniform QAM MCS tables. 1D-NUC is designed to maximize BICM capaicty for AWGN given the target SNR. |  | CDL-A 100-ns, 2x2 (2 layers) Realistic CE LMMSE FD interleaving 10 RB Same modulation order and coding rate as in uniform QAM MCS tables. 1D-NUC is designed to maximize BICM capaicty for AWGN given the target SNR. |  | CDL-A 100-ns, 2x2 (2 layers) Realistic CE LMMSE FD interleaving 24 RB Same modulation order and coding rate as in uniform QAM MCS tables. 1D-NUC is designed to maximize BICM capaicty for AWGN given the target SNR. |  | CDL-A 100-ns, 2x2 (2 layers) Realistic CE LMMSE FD interleaving 24 RB Same modulation order and coding rate as in uniform QAM MCS tables. 1D-NUC is designed to maximize BICM capaicty for AWGN given the target SNR.

## Qualcomm, MB Parameter, Fading
Rank1
MCS index | Mod. order | MB Parameter
5 | 4 | 0.29718
7 | 4 | 0.24874
9 | 4 | 0.1433
11 | 6 | 0.26451
13 | 6 | 0.18769
15 | 6 | 0.15591
17 | 6 | 0.040315
19 | 8 | 0.026357
20 | 8 | 0.055731
23 | 8 | 0.04638
25 | 8 | 0.031972
27 | 10 | 0.016548
Rank4
MCS index | Mod. order | MB Parameter
5 | 4 | 0.56034
7 | 4 | 0.35326
9 | 4 | 0.25684
11 | 6 | 0.36847
13 | 6 | 0.29
15 | 6 | 0.18611
17 | 6 | 0.044608
19 | 8 | 0.035947
20 | 8 | 0.07129
23 | 8 | 0.043678
25 | 8 | 0.035947
27 | 10 | 0.023982

## Qualcomm, PS Distribution
Probability Distribution Used in PS @ different ASK amplitude
MCS index | Qm | 1 | 3 | 5 | 7 | 9 | 11 | 13 | 15 | 17 | 19 | 21 | 23 | 25 | 27 | 29 | 31 | 33 | 35 | 37 | 39 | 41 | 43 | 45 | 47 | 49 | 51 | 53 | 55 | 57 | 59 | 61 | 63
5 | 4 | Probability Distribution Used in PS @ different ASK amplitude 1: 0.45961; Probability Distribution Used in PS @ different ASK amplitude 3: 0.040394
6
7 | 4 | Probability Distribution Used in PS @ different ASK amplitude 1: 0.4222; Probability Distribution Used in PS @ different ASK amplitude 3: 0.077804
8
9 | 6 | Probability Distribution Used in PS @ different ASK amplitude 1: 0.36926; Probability Distribution Used in PS @ different ASK amplitude 3: 0.11822; Probability Distribution Used in PS @ different ASK amplitude 5: 0.012119; Probability Distribution Used in PS @ different ASK amplitude 7: 0.00039774
10
11 | 6 | Probability Distribution Used in PS @ different ASK amplitude 1: 0.33946; Probability Distribution Used in PS @ different ASK amplitude 3: 0.13685; Probability Distribution Used in PS @ different ASK amplitude 5: 0.02224; Probability Distribution Used in PS @ different ASK amplitude 7: 0.0014571
12 | 6 | Probability Distribution Used in PS @ different ASK amplitude 1: 0.31209; Probability Distribution Used in PS @ different ASK amplitude 3: 0.14968; Probability Distribution Used in PS @ different ASK amplitude 5: 0.034433; Probability Distribution Used in PS @ different ASK amplitude 7: 0.003799
13 | 6 | Probability Distribution Used in PS @ different ASK amplitude 1: 0.28527; Probability Distribution Used in PS @ different ASK amplitude 3: 0.15801; Probability Distribution Used in PS @ different ASK amplitude 5: 0.048481; Probability Distribution Used in PS @ different ASK amplitude 7: 0.0082392
14 | 6 | Probability Distribution Used in PS @ different ASK amplitude 1: 0.28645; Probability Distribution Used in PS @ different ASK amplitude 3: 0.15773; Probability Distribution Used in PS @ different ASK amplitude 5: 0.047827; Probability Distribution Used in PS @ different ASK amplitude 7: 0.0079853
15 | 6 | Probability Distribution Used in PS @ different ASK amplitude 1: 0.25913; Probability Distribution Used in PS @ different ASK amplitude 3: 0.16203; Probability Distribution Used in PS @ different ASK amplitude 5: 0.063352; Probability Distribution Used in PS @ different ASK amplitude 7: 0.015489
16 | 6 | Probability Distribution Used in PS @ different ASK amplitude 1: 0.22826; Probability Distribution Used in PS @ different ASK amplitude 3: 0.16171; Probability Distribution Used in PS @ different ASK amplitude 5: 0.081166; Probability Distribution Used in PS @ different ASK amplitude 7: 0.028862
17 | 8 | Probability Distribution Used in PS @ different ASK amplitude 1: 0.3493; Probability Distribution Used in PS @ different ASK amplitude 3: 0.3493; Probability Distribution Used in PS @ different ASK amplitude 5: 0.13121; Probability Distribution Used in PS @ different ASK amplitude 7: 0.13121; Probability Distribution Used in PS @ different ASK amplitude 9: 0.018514; Probability Distribution Used in PS @ different ASK amplitude 11: 0.018514; Probability Distribution Used in PS @ different ASK amplitude 13: 0.00098134; Probability Distribution Used in PS @ different ASK amplitude 15: 0.00098134
18 | 8 | Probability Distribution Used in PS @ different ASK amplitude 1: 0.32241; Probability Distribution Used in PS @ different ASK amplitude 3: 0.32241; Probability Distribution Used in PS @ different ASK amplitude 5: 0.14535; Probability Distribution Used in PS @ different ASK amplitude 7: 0.14535; Probability Distribution Used in PS @ different ASK amplitude 9: 0.029539; Probability Distribution Used in PS @ different ASK amplitude 11: 0.029539; Probability Distribution Used in PS @ different ASK amplitude 13: 0.0027064; Probability Distribution Used in PS @ different ASK amplitude 15: 0.0027064
19 | 8 | Probability Distribution Used in PS @ different ASK amplitude 1: 0.29509; Probability Distribution Used in PS @ different ASK amplitude 3: 0.29509; Probability Distribution Used in PS @ different ASK amplitude 5: 0.15546; Probability Distribution Used in PS @ different ASK amplitude 7: 0.15546; Probability Distribution Used in PS @ different ASK amplitude 9: 0.043146; Probability Distribution Used in PS @ different ASK amplitude 11: 0.043146; Probability Distribution Used in PS @ different ASK amplitude 13: 0.0063084; Probability Distribution Used in PS @ different ASK amplitude 15: 0.0063084
20 | 8 | Probability Distribution Used in PS @ different ASK amplitude 1: 0.27513; Probability Distribution Used in PS @ different ASK amplitude 3: 0.27513; Probability Distribution Used in PS @ different ASK amplitude 5: 0.16005; Probability Distribution Used in PS @ different ASK amplitude 7: 0.16005; Probability Distribution Used in PS @ different ASK amplitude 9: 0.054163; Probability Distribution Used in PS @ different ASK amplitude 11: 0.054163; Probability Distribution Used in PS @ different ASK amplitude 13: 0.010663; Probability Distribution Used in PS @ different ASK amplitude 15: 0.010663
21 | 8 | Probability Distribution Used in PS @ different ASK amplitude 1: 0.2792; Probability Distribution Used in PS @ different ASK amplitude 3: 0.2792; Probability Distribution Used in PS @ different ASK amplitude 5: 0.1593; Probability Distribution Used in PS @ different ASK amplitude 7: 0.1593; Probability Distribution Used in PS @ different ASK amplitude 9: 0.05186; Probability Distribution Used in PS @ different ASK amplitude 11: 0.05186; Probability Distribution Used in PS @ different ASK amplitude 13: 0.0096327; Probability Distribution Used in PS @ different ASK amplitude 15: 0.0096327
22 | 8 | Probability Distribution Used in PS @ different ASK amplitude 1: 0.24739; Probability Distribution Used in PS @ different ASK amplitude 3: 0.24739; Probability Distribution Used in PS @ different ASK amplitude 5: 0.16254; Probability Distribution Used in PS @ different ASK amplitude 7: 0.16254; Probability Distribution Used in PS @ different ASK amplitude 9: 0.070168; Probability Distribution Used in PS @ different ASK amplitude 11: 0.070168; Probability Distribution Used in PS @ different ASK amplitude 13: 0.019902; Probability Distribution Used in PS @ different ASK amplitude 15: 0.019902
23 | 8 | Probability Distribution Used in PS @ different ASK amplitude 1: 0.21215; Probability Distribution Used in PS @ different ASK amplitude 3: 0.21215; Probability Distribution Used in PS @ different ASK amplitude 5: 0.15947; Probability Distribution Used in PS @ different ASK amplitude 7: 0.15947; Probability Distribution Used in PS @ different ASK amplitude 9: 0.090109; Probability Distribution Used in PS @ different ASK amplitude 11: 0.090109; Probability Distribution Used in PS @ different ASK amplitude 13: 0.038274; Probability Distribution Used in PS @ different ASK amplitude 15: 0.038274
24 | 8 | Probability Distribution Used in PS @ different ASK amplitude 1: 0.19327; Probability Distribution Used in PS @ different ASK amplitude 3: 0.19327; Probability Distribution Used in PS @ different ASK amplitude 5: 0.15512; Probability Distribution Used in PS @ different ASK amplitude 7: 0.15512; Probability Distribution Used in PS @ different ASK amplitude 9: 0.099933; Probability Distribution Used in PS @ different ASK amplitude 11: 0.099933; Probability Distribution Used in PS @ different ASK amplitude 13: 0.051671; Probability Distribution Used in PS @ different ASK amplitude 15: 0.051671
25 | 10 | Probability Distribution Used in PS @ different ASK amplitude 1: 0.32916; Probability Distribution Used in PS @ different ASK amplitude 3: 0.32916; Probability Distribution Used in PS @ different ASK amplitude 5: 0.32916; Probability Distribution Used in PS @ different ASK amplitude 7: 0.32916; Probability Distribution Used in PS @ different ASK amplitude 9: 0.14217; Probability Distribution Used in PS @ different ASK amplitude 11: 0.14217; Probability Distribution Used in PS @ different ASK amplitude 13: 0.14217; Probability Distribution Used in PS @ different ASK amplitude 15: 0.14217; Probability Distribution Used in PS @ different ASK amplitude 17: 0.026524; Probability Distribution Used in PS @ different ASK amplitude 19: 0.026524; Probability Distribution Used in PS @ different ASK amplitude 21: 0.026524; Probability Distribution Used in PS @ different ASK amplitude 23: 0.026524; Probability Distribution Used in PS @ different ASK amplitude 25: 0.0021373; Probability Distribution Used in PS @ different ASK amplitude 27: 0.0021373; Probability Distribution Used in PS @ different ASK amplitude 29: 0.0021373; Probability Distribution Used in PS @ different ASK amplitude 31: 0.0021373
26 | 10 | Probability Distribution Used in PS @ different ASK amplitude 1: 0.32298; Probability Distribution Used in PS @ different ASK amplitude 3: 0.32298; Probability Distribution Used in PS @ different ASK amplitude 5: 0.32298; Probability Distribution Used in PS @ different ASK amplitude 7: 0.32298; Probability Distribution Used in PS @ different ASK amplitude 9: 0.14509; Probability Distribution Used in PS @ different ASK amplitude 11: 0.14509; Probability Distribution Used in PS @ different ASK amplitude 13: 0.14509; Probability Distribution Used in PS @ different ASK amplitude 15: 0.14509; Probability Distribution Used in PS @ different ASK amplitude 17: 0.029278; Probability Distribution Used in PS @ different ASK amplitude 19: 0.029278; Probability Distribution Used in PS @ different ASK amplitude 21: 0.029278; Probability Distribution Used in PS @ different ASK amplitude 23: 0.029278; Probability Distribution Used in PS @ different ASK amplitude 25: 0.002654; Probability Distribution Used in PS @ different ASK amplitude 27: 0.002654; Probability Distribution Used in PS @ different ASK amplitude 29: 0.002654; Probability Distribution Used in PS @ different ASK amplitude 31: 0.002654
27 | 10 | Probability Distribution Used in PS @ different ASK amplitude 1: 0.30048; Probability Distribution Used in PS @ different ASK amplitude 3: 0.30048; Probability Distribution Used in PS @ different ASK amplitude 5: 0.30048; Probability Distribution Used in PS @ different ASK amplitude 7: 0.30048; Probability Distribution Used in PS @ different ASK amplitude 9: 0.15381; Probability Distribution Used in PS @ different ASK amplitude 11: 0.15381; Probability Distribution Used in PS @ different ASK amplitude 13: 0.15381; Probability Distribution Used in PS @ different ASK amplitude 15: 0.15381; Probability Distribution Used in PS @ different ASK amplitude 17: 0.040301; Probability Distribution Used in PS @ different ASK amplitude 19: 0.040301; Probability Distribution Used in PS @ different ASK amplitude 21: 0.040301; Probability Distribution Used in PS @ different ASK amplitude 23: 0.040301; Probability Distribution Used in PS @ different ASK amplitude 25: 0.0054051; Probability Distribution Used in PS @ different ASK amplitude 27: 0.0054051; Probability Distribution Used in PS @ different ASK amplitude 29: 0.0054051; Probability Distribution Used in PS @ different ASK amplitude 31: 0.0054051
28 | 10 | Probability Distribution Used in PS @ different ASK amplitude 1: 0.27091; Probability Distribution Used in PS @ different ASK amplitude 3: 0.27091; Probability Distribution Used in PS @ different ASK amplitude 5: 0.27091; Probability Distribution Used in PS @ different ASK amplitude 7: 0.27091; Probability Distribution Used in PS @ different ASK amplitude 9: 0.16072; Probability Distribution Used in PS @ different ASK amplitude 11: 0.16072; Probability Distribution Used in PS @ different ASK amplitude 13: 0.16072; Probability Distribution Used in PS @ different ASK amplitude 15: 0.16072; Probability Distribution Used in PS @ different ASK amplitude 17: 0.056564; Probability Distribution Used in PS @ different ASK amplitude 19: 0.056564; Probability Distribution Used in PS @ different ASK amplitude 21: 0.056564; Probability Distribution Used in PS @ different ASK amplitude 23: 0.056564; Probability Distribution Used in PS @ different ASK amplitude 25: 0.01181; Probability Distribution Used in PS @ different ASK amplitude 27: 0.01181; Probability Distribution Used in PS @ different ASK amplitude 29: 0.01181; Probability Distribution Used in PS @ different ASK amplitude 31: 0.01181
29 | 10 | Probability Distribution Used in PS @ different ASK amplitude 1: 0.22526; Probability Distribution Used in PS @ different ASK amplitude 3: 0.22526; Probability Distribution Used in PS @ different ASK amplitude 5: 0.22526; Probability Distribution Used in PS @ different ASK amplitude 7: 0.22526; Probability Distribution Used in PS @ different ASK amplitude 9: 0.1614; Probability Distribution Used in PS @ different ASK amplitude 11: 0.1614; Probability Distribution Used in PS @ different ASK amplitude 13: 0.1614; Probability Distribution Used in PS @ different ASK amplitude 15: 0.1614; Probability Distribution Used in PS @ different ASK amplitude 17: 0.082859; Probability Distribution Used in PS @ different ASK amplitude 19: 0.082859; Probability Distribution Used in PS @ different ASK amplitude 21: 0.082859; Probability Distribution Used in PS @ different ASK amplitude 23: 0.082859; Probability Distribution Used in PS @ different ASK amplitude 25: 0.030478; Probability Distribution Used in PS @ different ASK amplitude 27: 0.030478; Probability Distribution Used in PS @ different ASK amplitude 29: 0.030478; Probability Distribution Used in PS @ different ASK amplitude 31: 0.030478
30 | 12 | 0.34894 | 0.34894 | 0.34894 | 0.34894 | 0.34894 | 0.34894 | 0.34894 | 0.34894 | 0.13142 | 0.13142 | 0.13142 | 0.13142 | 0.13142 | 0.13142 | 0.13142 | 0.13142 | 0.018642 | 0.018642 | 0.018642 | 0.018642 | 0.018642 | 0.018642 | 0.018642 | 0.018642 | 0.00099589 | 0.00099589 | 0.00099589 | 0.00099589 | 0.00099589 | 0.00099589 | 0.00099589 | 0.00099589
31 | 12 | 0.30643 | 0.30643 | 0.30643 | 0.30643 | 0.30643 | 0.30643 | 0.30643 | 0.30643 | 0.15179 | 0.15179 | 0.15179 | 0.15179 | 0.15179 | 0.15179 | 0.15179 | 0.15179 | 0.037246 | 0.037246 | 0.037246 | 0.037246 | 0.037246 | 0.037246 | 0.037246 | 0.037246 | 0.0045272 | 0.0045272 | 0.0045272 | 0.0045272 | 0.0045272 | 0.0045272 | 0.0045272 | 0.0045272

## Qualcomm, GS LUT(ATSC3.0)
NUC scheme | ATSC3.0 code rate |  | 0 | 1 | 2 | 3 | 4 | 5 | 6 | 7 | 8 | 9 | 10 | 11 | 12 | 13 | 14 | 15 | 16 | 17 | 18 | 19 | 20 | 21 | 22 | 23 | 24 | 25 | 26 | 27 | 28 | 29 | 30 | 31 | 32 | 33 | 34 | 35 | 36 | 37 | 38 | 39 | 40 | 41 | 42 | 43 | 44 | 45 | 46 | 47 | 48 | 49 | 50 | 51 | 52 | 53 | 54 | 55 | 56 | 57 | 58 | 59 | 60 | 61 | 62 | 63 | 64 | 65 | 66 | 67 | 68 | 69 | 70 | 71 | 72 | 73 | 74 | 75 | 76 | 77 | 78 | 79 | 80 | 81 | 82 | 83 | 84 | 85 | 86 | 87 | 88 | 89 | 90 | 91 | 92 | 93 | 94 | 95 | 96 | 97 | 98 | 99 | 100 | 101 | 102 | 103 | 104 | 105 | 106 | 107 | 108 | 109 | 110 | 111 | 112 | 113 | 114 | 115 | 116 | 117 | 118 | 119 | 120 | 121 | 122 | 123 | 124 | 125 | 126 | 127 | 128 | 129 | 130 | 131 | 132 | 133 | 134 | 135 | 136 | 137 | 138 | 139 | 140 | 141 | 142 | 143 | 144 | 145 | 146 | 147 | 148 | 149 | 150 | 151 | 152 | 153 | 154 | 155 | 156 | 157 | 158 | 159 | 160 | 161 | 162 | 163 | 164 | 165 | 166 | 167 | 168 | 169 | 170 | 171 | 172 | 173 | 174 | 175 | 176 | 177 | 178 | 179 | 180 | 181 | 182 | 183 | 184 | 185 | 186 | 187 | 188 | 189 | 190 | 191 | 192 | 193 | 194 | 195 | 196 | 197 | 198 | 199 | 200 | 201 | 202 | 203 | 204 | 205 | 206 | 207 | 208 | 209 | 210 | 211 | 212 | 213 | 214 | 215 | 216 | 217 | 218 | 219 | 220 | 221 | 222 | 223 | 224 | 225 | 226 | 227 | 228 | 229 | 230 | 231 | 232 | 233 | 234 | 235 | 236 | 237 | 238 | 239 | 240 | 241 | 242 | 243 | 244 | 245 | 246 | 247 | 248 | 249 | 250 | 251 | 252 | 253 | 254 | 255
2D_NUC16 | 6/15 | I | 0: 0.5115; 1: 1.2092; 2: 0.2663; 3: 0.453; 4: -0.5115; 5: -1.2092; 6: -0.2663; 7: -0.453; 8: 0.5115; 9: 1.2092; 10: 0.2663; 11: 0.453; 12: -0.5115; 13: -1.2092; 14: -0.2663; 15: -0.453
|  | Q | 0: 1.2092; 1: 0.5115; 2: 0.453; 3: 0.2663; 4: 1.2092; 5: 0.5115; 6: 0.453; 7: 0.2663; 8: -1.2092; 9: -0.5115; 10: -0.453; 11: -0.2663; 12: -1.2092; 13: -0.5115; 14: -0.453; 15: -0.2663
2D_NUC16 | 7/15 | I | 0: 0.2592; 1: 0.4888; 2: 0.5072; 3: 1.198; 4: -0.2592; 5: -0.4888; 6: -0.5072; 7: -1.198; 8: 0.2592; 9: 0.4888; 10: 0.5072; 11: 1.198; 12: -0.2592; 13: -0.4888; 14: -0.5072; 15: -1.198
|  | Q | 0: 0.4888; 1: 0.2592; 2: 1.198; 3: 0.5072; 4: 0.4888; 5: 0.2592; 6: 1.198; 7: 0.5072; 8: -0.4888; 9: -0.2592; 10: -1.198; 11: -0.5072; 12: -0.4888; 13: -0.2592; 14: -1.198; 15: -0.5072
2D_NUC16 | 8/15 | I | 0: 0.2535; 1: 0.4923; 2: 0.4927; 3: 1.2044; 4: -0.2535; 5: -0.4923; 6: -0.4927; 7: -1.2044; 8: 0.2535; 9: 0.4923; 10: 0.4927; 11: 1.2044; 12: -0.2535; 13: -0.4923; 14: -0.4927; 15: -1.2044
|  | Q | 0: 0.4923; 1: 0.2535; 2: 1.2044; 3: 0.4927; 4: 0.4923; 5: 0.2535; 6: 1.2044; 7: 0.4927; 8: -0.4923; 9: -0.2535; 10: -1.2044; 11: -0.4927; 12: -0.4923; 13: -0.2535; 14: -1.2044; 15: -0.4927
2D_NUC16 | 9/15 | I | 0: 0.2386; 1: 0.5296; 2: 0.4882; 3: 1.1934; 4: -0.2386; 5: -0.5296; 6: -0.4882; 7: -1.1934; 8: 0.2386; 9: 0.5296; 10: 0.4882; 11: 1.1934; 12: -0.2386; 13: -0.5296; 14: -0.4882; 15: -1.1934
|  | Q | 0: 0.5296; 1: 0.2386; 2: 1.1934; 3: 0.4882; 4: 0.5296; 5: 0.2386; 6: 1.1934; 7: 0.4882; 8: -0.5296; 9: -0.2386; 10: -1.1934; 11: -0.4882; 12: -0.5296; 13: -0.2386; 14: -1.1934; 15: -0.4882
2D_NUC16 | 10/15 | I | 0: 0.4487; 1: 1.208; 2: 0.2213; 3: 0.6186; 4: -0.4487; 5: -1.208; 6: -0.2213; 7: -0.6186; 8: 0.4487; 9: 1.208; 10: 0.2213; 11: 0.6186; 12: -0.4487; 13: -1.208; 14: -0.2213; 15: -0.6186
|  | Q | 0: 1.1657; 1: 0.5377; 2: 0.4416; 3: 0.2544; 4: 1.1657; 5: 0.5377; 6: 0.4416; 7: 0.2544; 8: -1.1657; 9: -0.5377; 10: -0.4416; 11: -0.2544; 12: -1.1657; 13: -0.5377; 14: -0.4416; 15: -0.2544
2D_NUC16 | 11/15 | I | 0: 0.9342; 1: 0.9866; 2: 0.2716; 3: 0.2901; 4: -0.9342; 5: -0.9866; 6: -0.2716; 7: -0.2901; 8: 0.9342; 9: 0.9866; 10: 0.2716; 11: 0.2901; 12: -0.9342; 13: -0.9866; 14: -0.2716; 15: -0.2901
|  | Q | 0: 0.9847; 1: 0.2903; 2: 0.9325; 3: 0.2695; 4: 0.9847; 5: 0.2903; 6: 0.9325; 7: 0.2695; 8: -0.9847; 9: -0.2903; 10: -0.9325; 11: -0.2695; 12: -0.9847; 13: -0.2903; 14: -0.9325; 15: -0.2695
2D_NUC16 | 12/15 | I | 0: 0.9555; 1: 0.9555; 2: 0.2949; 3: 0.2949; 4: -0.9555; 5: -0.9555; 6: -0.2949; 7: -0.2949; 8: 0.9555; 9: 0.9555; 10: 0.2949; 11: 0.2949; 12: -0.9555; 13: -0.9555; 14: -0.2949; 15: -0.2949
|  | Q | 0: 0.9555; 1: 0.2949; 2: 0.9555; 3: 0.2949; 4: 0.9555; 5: 0.2949; 6: 0.9555; 7: 0.2949; 8: -0.9555; 9: -0.2949; 10: -0.9555; 11: -0.2949; 12: -0.9555; 13: -0.2949; 14: -0.9555; 15: -0.2949
2D_NUC16 | 13/15 | I | 0: 0.9517; 1: 0.9524; 2: 0.3067; 3: 0.3061; 4: -0.9517; 5: -0.9524; 6: -0.3067; 7: -0.3061; 8: 0.9517; 9: 0.9524; 10: 0.3067; 11: 0.3061; 12: -0.9517; 13: -0.9524; 14: -0.3067; 15: -0.3061
|  | Q | 0: 0.9511; 1: 0.3061; 2: 0.9524; 3: 0.3067; 4: 0.9511; 5: 0.3061; 6: 0.9524; 7: 0.3067; 8: -0.9511; 9: -0.3061; 10: -0.9524; 11: -0.3067; 12: -0.9511; 13: -0.3061; 14: -0.9524; 15: -0.3067
2D_NUC64 | 6/15 | I | 0: 1.4521; 1: 1.2657; 2: 1.0666; 3: 0.95; 4: 0.3011; 5: 0.8202; 6: 0.275; 7: 0.5656; 8: 0.3553; 9: 0.3569; 10: 0.5596; 11: 0.541; 12: 0.1946; 13: 0.2094; 14: 0.243; 15: 0.3004; 16: -1.4521; 17: -1.2657; 18: -1.0666; 19: -0.95; 20: -0.3011; 21: -0.8202; 22: -0.275; 23: -0.5656; 24: -0.3553; 25: -0.3569; 26: -0.5596; 27: -0.541; 28: -0.1946; 29: -0.2094; 30: -0.243; 31: -0.3004; 32: 1.4521; 33: 1.2657; 34: 1.0666; 35: 0.95; 36: 0.3011; 37: 0.8202; 38: 0.275; 39: 0.5656; 40: 0.3553; 41: 0.3569; 42: 0.5596; 43: 0.541; 44: 0.1946; 45: 0.2094; 46: 0.243; 47: 0.3004; 48: -1.4521; 49: -1.2657; 50: -1.0666; 51: -0.95; 52: -0.3011; 53: -0.8202; 54: -0.275; 55: -0.5656; 56: -0.3553; 57: -0.3569; 58: -0.5596; 59: -0.541; 60: -0.1946; 61: -0.2094; 62: -0.243; 63: -0.3004
|  | Q | 0: 0.3005; 1: 0.8178; 2: 0.2744; 3: 0.5641; 4: 1.4529; 5: 1.2651; 6: 1.0676; 7: 0.9499; 8: 0.1948; 9: 0.2094; 10: 0.2431; 11: 0.3002; 12: 0.3566; 13: 0.3579; 14: 0.5607; 15: 0.5417; 16: 0.3005; 17: 0.8178; 18: 0.2744; 19: 0.5641; 20: 1.4529; 21: 1.2651; 22: 1.0676; 23: 0.9499; 24: 0.1948; 25: 0.2094; 26: 0.2431; 27: 0.3002; 28: 0.3566; 29: 0.3579; 30: 0.5607; 31: 0.5417; 32: -0.3005; 33: -0.8178; 34: -0.2744; 35: -0.5641; 36: -1.4529; 37: -1.2651; 38: -1.0676; 39: -0.9499; 40: -0.1948; 41: -0.2094; 42: -0.2431; 43: -0.3002; 44: -0.3566; 45: -0.3579; 46: -0.5607; 47: -0.5417; 48: -0.3005; 49: -0.8178; 50: -0.2744; 51: -0.5641; 52: -1.4529; 53: -1.2651; 54: -1.0676; 55: -0.9499; 56: -0.1948; 57: -0.2094; 58: -0.2431; 59: -0.3002; 60: -0.3566; 61: -0.3579; 62: -0.5607; 63: -0.5417
2D_NUC64 | 7/15 | I | 0: 0.1567; 1: 0.1709; 2: 0.2093; 3: 0.3315; 4: 0.3112; 5: 0.3037; 6: 0.6562; 7: 0.6038; 8: 0.2959; 9: 0.8427; 10: 0.2389; 11: 0.5559; 12: 1.4877; 13: 1.2612; 14: 1.0228; 15: 0.8912; 16: -0.1567; 17: -0.1709; 18: -0.2093; 19: -0.3315; 20: -0.3112; 21: -0.3037; 22: -0.6562; 23: -0.6038; 24: -0.2959; 25: -0.8427; 26: -0.2389; 27: -0.5559; 28: -1.4877; 29: -1.2612; 30: -1.0228; 31: -0.8912; 32: 0.1567; 33: 0.1709; 34: 0.2093; 35: 0.3315; 36: 0.3112; 37: 0.3037; 38: 0.6562; 39: 0.6038; 40: 0.2959; 41: 0.8427; 42: 0.2389; 43: 0.5559; 44: 1.4877; 45: 1.2612; 46: 1.0228; 47: 0.8912; 48: -0.1567; 49: -0.1709; 50: -0.2093; 51: -0.3315; 52: -0.3112; 53: -0.3037; 54: -0.6562; 55: -0.6038; 56: -0.2959; 57: -0.8427; 58: -0.2389; 59: -0.5559; 60: -1.4877; 61: -1.2612; 62: -1.0228; 63: -0.8912
|  | Q | 0: 0.3112; 1: 0.3037; 2: 0.6562; 3: 0.6038; 4: 0.1567; 5: 0.1709; 6: 0.2093; 7: 0.3315; 8: 1.4877; 9: 1.2612; 10: 1.0228; 11: 0.8912; 12: 0.2959; 13: 0.8427; 14: 0.2389; 15: 0.5559; 16: 0.3112; 17: 0.3037; 18: 0.6562; 19: 0.6038; 20: 0.1567; 21: 0.1709; 22: 0.2093; 23: 0.3315; 24: 1.4877; 25: 1.2612; 26: 1.0228; 27: 0.8912; 28: 0.2959; 29: 0.8427; 30: 0.2389; 31: 0.5559; 32: -0.3112; 33: -0.3037; 34: -0.6562; 35: -0.6038; 36: -0.1567; 37: -0.1709; 38: -0.2093; 39: -0.3315; 40: -1.4877; 41: -1.2612; 42: -1.0228; 43: -0.8912; 44: -0.2959; 45: -0.8427; 46: -0.2389; 47: -0.5559; 48: -0.3112; 49: -0.3037; 50: -0.6562; 51: -0.6038; 52: -0.1567; 53: -0.1709; 54: -0.2093; 55: -0.3315; 56: -1.4877; 57: -1.2612; 58: -1.0228; 59: -0.8912; 60: -0.2959; 61: -0.8427; 62: -0.2389; 63: -0.5559
2D_NUC64 | 8/15 | I | 0: 1.4827; 1: 1.2563; 2: 1.0211; 3: 0.8798; 4: 0.292; 5: 0.841; 6: 0.2174; 7: 0.5702; 8: 0.304; 9: 0.3028; 10: 0.6855; 11: 0.6126; 12: 0.1475; 13: 0.1691; 14: 0.1871; 15: 0.3563; 16: -1.4827; 17: -1.2563; 18: -1.0211; 19: -0.8798; 20: -0.292; 21: -0.841; 22: -0.2174; 23: -0.5702; 24: -0.304; 25: -0.3028; 26: -0.6855; 27: -0.6126; 28: -0.1475; 29: -0.1691; 30: -0.1871; 31: -0.3563; 32: 1.4827; 33: 1.2563; 34: 1.0211; 35: 0.8798; 36: 0.292; 37: 0.841; 38: 0.2174; 39: 0.5702; 40: 0.304; 41: 0.3028; 42: 0.6855; 43: 0.6126; 44: 0.1475; 45: 0.1691; 46: 0.1871; 47: 0.3563; 48: -1.4827; 49: -1.2563; 50: -1.0211; 51: -0.8798; 52: -0.292; 53: -0.841; 54: -0.2174; 55: -0.5702; 56: -0.304; 57: -0.3028; 58: -0.6855; 59: -0.6126; 60: -0.1475; 61: -0.1691; 62: -0.1871; 63: -0.3563
|  | Q | 0: 0.292; 1: 0.8411; 2: 0.2174; 3: 0.5702; 4: 1.4827; 5: 1.2563; 6: 1.0211; 7: 0.8798; 8: 0.1475; 9: 0.1691; 10: 0.1871; 11: 0.3563; 12: 0.304; 13: 0.3028; 14: 0.6855; 15: 0.6126; 16: 0.292; 17: 0.8411; 18: 0.2174; 19: 0.5702; 20: 1.4827; 21: 1.2563; 22: 1.0211; 23: 0.8798; 24: 0.1475; 25: 0.1691; 26: 0.1871; 27: 0.3563; 28: 0.304; 29: 0.3028; 30: 0.6855; 31: 0.6126; 32: -0.292; 33: -0.8411; 34: -0.2174; 35: -0.5702; 36: -1.4827; 37: -1.2563; 38: -1.0211; 39: -0.8798; 40: -0.1475; 41: -0.1691; 42: -0.1871; 43: -0.3563; 44: -0.304; 45: -0.3028; 46: -0.6855; 47: -0.6126; 48: -0.292; 49: -0.8411; 50: -0.2174; 51: -0.5702; 52: -1.4827; 53: -1.2563; 54: -1.0211; 55: -0.8798; 56: -0.1475; 57: -0.1691; 58: -0.1871; 59: -0.3563; 60: -0.304; 61: -0.3028; 62: -0.6855; 63: -0.6126
2D_NUC64 | 9/15 | I | 0: 0.1305; 1: 0.1633; 2: 0.1622; 3: 0.3905; 4: 0.3311; 5: 0.3162; 6: 0.7113; 7: 0.6163; 8: 0.2909; 9: 0.8285; 10: 0.2062; 11: 0.5872; 12: 1.4626; 13: 1.2399; 14: 1.0367; 15: 0.8789; 16: -0.1305; 17: -0.1633; 18: -0.1622; 19: -0.3905; 20: -0.3311; 21: -0.3162; 22: -0.7113; 23: -0.6163; 24: -0.2909; 25: -0.8285; 26: -0.2062; 27: -0.5872; 28: -1.4626; 29: -1.2399; 30: -1.0367; 31: -0.8789; 32: 0.1305; 33: 0.1633; 34: 0.1622; 35: 0.3905; 36: 0.3311; 37: 0.3162; 38: 0.7113; 39: 0.6163; 40: 0.2909; 41: 0.8285; 42: 0.2062; 43: 0.5872; 44: 1.4626; 45: 1.2399; 46: 1.0367; 47: 0.8789; 48: -0.1305; 49: -0.1633; 50: -0.1622; 51: -0.3905; 52: -0.3311; 53: -0.3162; 54: -0.7113; 55: -0.6163; 56: -0.2909; 57: -0.8285; 58: -0.2062; 59: -0.5872; 60: -1.4626; 61: -1.2399; 62: -1.0367; 63: -0.8789
|  | Q | 0: 0.3311; 1: 0.3162; 2: 0.7113; 3: 0.6163; 4: 0.1305; 5: 0.1633; 6: 0.1622; 7: 0.3905; 8: 1.4626; 9: 1.2399; 10: 1.0367; 11: 0.8789; 12: 0.2909; 13: 0.8285; 14: 0.2062; 15: 0.5872; 16: 0.3311; 17: 0.3162; 18: 0.7113; 19: 0.6163; 20: 0.1305; 21: 0.1633; 22: 0.1622; 23: 0.3905; 24: 1.4626; 25: 1.2399; 26: 1.0367; 27: 0.8789; 28: 0.2909; 29: 0.8285; 30: 0.2062; 31: 0.5872; 32: -0.3311; 33: -0.3162; 34: -0.7113; 35: -0.6163; 36: -0.1305; 37: -0.1633; 38: -0.1622; 39: -0.3905; 40: -1.4626; 41: -1.2399; 42: -1.0367; 43: -0.8789; 44: -0.2909; 45: -0.8285; 46: -0.2062; 47: -0.5872; 48: -0.3311; 49: -0.3162; 50: -0.7113; 51: -0.6163; 52: -0.1305; 53: -0.1633; 54: -0.1622; 55: -0.3905; 56: -1.4626; 57: -1.2399; 58: -1.0367; 59: -0.8789; 60: -0.2909; 61: -0.8285; 62: -0.2062; 63: -0.5872
2D_NUC64 | 10/15 | I | 0: 0.1177; 1: 0.1601; 2: 0.1352; 3: 0.3246; 4: 0.4192; 5: 0.4033; 6: 0.7524; 7: 0.5996; 8: 0.2902; 9: 0.818; 10: 0.2036; 11: 0.5641; 12: 1.4453; 13: 1.2157; 14: 1.0447; 15: 0.8497; 16: -0.1177; 17: -0.1601; 18: -0.1352; 19: -0.3246; 20: -0.4192; 21: -0.4033; 22: -0.7524; 23: -0.5996; 24: -0.2902; 25: -0.818; 26: -0.2036; 27: -0.5641; 28: -1.4453; 29: -1.2157; 30: -1.0447; 31: -0.8497; 32: 0.1177; 33: 0.1601; 34: 0.1352; 35: 0.3246; 36: 0.4192; 37: 0.4033; 38: 0.7524; 39: 0.5996; 40: 0.2902; 41: 0.818; 42: 0.2036; 43: 0.5641; 44: 1.4453; 45: 1.2157; 46: 1.0447; 47: 0.8497; 48: -0.1177; 49: -0.1601; 50: -0.1352; 51: -0.3246; 52: -0.4192; 53: -0.4033; 54: -0.7524; 55: -0.5996; 56: -0.2902; 57: -0.818; 58: -0.2036; 59: -0.5641; 60: -1.4453; 61: -1.2157; 62: -1.0447; 63: -0.8497
|  | Q | 0: 0.1729; 1: 0.3212; 2: 0.7279; 3: 0.6148; 4: 0.1179; 5: 0.2421; 6: 0.1581; 7: 0.433; 8: 1.4611; 9: 1.2291; 10: 1.0575; 11: 0.8965; 12: 0.2907; 13: 0.8186; 14: 0.2242; 15: 0.6176; 16: 0.1729; 17: 0.3212; 18: 0.7279; 19: 0.6148; 20: 0.1179; 21: 0.2421; 22: 0.1581; 23: 0.433; 24: 1.4611; 25: 1.2291; 26: 1.0575; 27: 0.8965; 28: 0.2907; 29: 0.8186; 30: 0.2242; 31: 0.6176; 32: -0.1729; 33: -0.3212; 34: -0.7279; 35: -0.6148; 36: -0.1179; 37: -0.2421; 38: -0.1581; 39: -0.433; 40: -1.4611; 41: -1.2291; 42: -1.0575; 43: -0.8965; 44: -0.2907; 45: -0.8186; 46: -0.2242; 47: -0.6176; 48: -0.1729; 49: -0.3212; 50: -0.7279; 51: -0.6148; 52: -0.1179; 53: -0.2421; 54: -0.1581; 55: -0.433; 56: -1.4611; 57: -1.2291; 58: -1.0575; 59: -0.8965; 60: -0.2907; 61: -0.8186; 62: -0.2242; 63: -0.6176
2D_NUC64 | 11/15 | I | 0: 1.4443; 1: 0.7471; 2: 1.1749; 3: 0.7138; 4: 0.1638; 5: 0.2927; 6: 0.1462; 7: 0.4134; 8: 1.0203; 9: 0.6653; 10: 0.9639; 11: 0.6746; 12: 0.1271; 13: 0.3782; 14: 0.1311; 15: 0.3919; 16: -1.4443; 17: -0.7471; 18: -1.1749; 19: -0.7138; 20: -0.1638; 21: -0.2927; 22: -0.1462; 23: -0.4134; 24: -1.0203; 25: -0.6653; 26: -0.9639; 27: -0.6746; 28: -0.1271; 29: -0.3782; 30: -0.1311; 31: -0.3919; 32: 1.4443; 33: 0.7471; 34: 1.1749; 35: 0.7138; 36: 0.1638; 37: 0.2927; 38: 0.1462; 39: 0.4134; 40: 1.0203; 41: 0.6653; 42: 0.9639; 43: 0.6746; 44: 0.1271; 45: 0.3782; 46: 0.1311; 47: 0.3919; 48: -1.4443; 49: -0.7471; 50: -1.1749; 51: -0.7138; 52: -0.1638; 53: -0.2927; 54: -0.1462; 55: -0.4134; 56: -1.0203; 57: -0.6653; 58: -0.9639; 59: -0.6746; 60: -0.1271; 61: -0.3782; 62: -0.1311; 63: -0.3919
|  | Q | 0: 0.2683; 1: 1.2243; 2: 0.7734; 3: 0.8201; 4: 1.0769; 5: 1.4217; 6: 0.7457; 7: 0.7408; 8: 0.1517; 9: 0.1357; 10: 0.4465; 11: 0.4339; 12: 0.1428; 13: 0.1406; 14: 0.4288; 15: 0.4276; 16: 0.2683; 17: 1.2243; 18: 0.7734; 19: 0.8201; 20: 1.0769; 21: 1.4217; 22: 0.7457; 23: 0.7408; 24: 0.1517; 25: 0.1357; 26: 0.4465; 27: 0.4339; 28: 0.1428; 29: 0.1406; 30: 0.4288; 31: 0.4276; 32: -0.2683; 33: -1.2243; 34: -0.7734; 35: -0.8201; 36: -1.0769; 37: -1.4217; 38: -0.7457; 39: -0.7408; 40: -0.1517; 41: -0.1357; 42: -0.4465; 43: -0.4339; 44: -0.1428; 45: -0.1406; 46: -0.4288; 47: -0.4276; 48: -0.2683; 49: -1.2243; 50: -0.7734; 51: -0.8201; 52: -1.0769; 53: -1.4217; 54: -0.7457; 55: -0.7408; 56: -0.1517; 57: -0.1357; 58: -0.4465; 59: -0.4339; 60: -0.1428; 61: -0.1406; 62: -0.4288; 63: -0.4276
2D_NUC64 | 12/15 | I | 0: 1.448; 1: 0.6406; 2: 1.0952; 3: 0.6868; 4: 1.05; 5: 0.717; 6: 1.0519; 7: 0.7146; 8: 0.1677; 9: 0.2402; 10: 0.1369; 11: 0.4044; 12: 0.1374; 13: 0.4185; 14: 0.1325; 15: 0.4122; 16: -1.448; 17: -0.6406; 18: -1.0952; 19: -0.6868; 20: -1.05; 21: -0.717; 22: -1.0519; 23: -0.7146; 24: -0.1677; 25: -0.2402; 26: -0.1369; 27: -0.4044; 28: -0.1374; 29: -0.4185; 30: -0.1325; 31: -0.4122; 32: 1.448; 33: 0.6406; 34: 1.0952; 35: 0.6868; 36: 1.05; 37: 0.717; 38: 1.0519; 39: 0.7146; 40: 0.1677; 41: 0.2402; 42: 0.1369; 43: 0.4044; 44: 0.1374; 45: 0.4185; 46: 0.1325; 47: 0.4122; 48: -1.448; 49: -0.6406; 50: -1.0952; 51: -0.6868; 52: -1.05; 53: -0.717; 54: -1.0519; 55: -0.7146; 56: -0.1677; 57: -0.2402; 58: -0.1369; 59: -0.4044; 60: -0.1374; 61: -0.4185; 62: -0.1325; 63: -0.4122
|  | Q | 0: 0.2403; 1: 1.1995; 2: 0.9115; 3: 0.8108; 4: 0.1642; 5: 0.1473; 6: 0.5188; 7: 0.4532; 8: 1.0405; 9: 1.4087; 10: 0.7073; 11: 0.7057; 12: 0.1295; 13: 0.1357; 14: 0.3998; 15: 0.412; 16: 0.2403; 17: 1.1995; 18: 0.9115; 19: 0.8108; 20: 0.1642; 21: 0.1473; 22: 0.5188; 23: 0.4532; 24: 1.0405; 25: 1.4087; 26: 0.7073; 27: 0.7057; 28: 0.1295; 29: 0.1357; 30: 0.3998; 31: 0.412; 32: -0.2403; 33: -1.1995; 34: -0.9115; 35: -0.8108; 36: -0.1642; 37: -0.1473; 38: -0.5188; 39: -0.4532; 40: -1.0405; 41: -1.4087; 42: -0.7073; 43: -0.7057; 44: -0.1295; 45: -0.1357; 46: -0.3998; 47: -0.412; 48: -0.2403; 49: -1.1995; 50: -0.9115; 51: -0.8108; 52: -0.1642; 53: -0.1473; 54: -0.5188; 55: -0.4532; 56: -1.0405; 57: -1.4087; 58: -0.7073; 59: -0.7057; 60: -0.1295; 61: -0.1357; 62: -0.3998; 63: -0.412
2D_NUC64 | 13/15 | I | 0: 1.4319; 1: 1.0762; 2: 0.629; 3: 0.6851; 4: 1.0443; 5: 1.0635; 6: 0.722; 7: 0.7151; 8: 0.2099; 9: 0.119; 10: 0.2031; 11: 0.3722; 12: 0.1438; 13: 0.1432; 14: 0.4298; 15: 0.4215; 16: -1.4319; 17: -1.0762; 18: -0.629; 19: -0.6851; 20: -1.0443; 21: -1.0635; 22: -0.722; 23: -0.7151; 24: -0.2099; 25: -0.119; 26: -0.2031; 27: -0.3722; 28: -0.1438; 29: -0.1432; 30: -0.4298; 31: -0.4215; 32: 1.4319; 33: 1.0762; 34: 0.629; 35: 0.6851; 36: 1.0443; 37: 1.0635; 38: 0.722; 39: 0.7151; 40: 0.2099; 41: 0.119; 42: 0.2031; 43: 0.3722; 44: 0.1438; 45: 0.1432; 46: 0.4298; 47: 0.4215; 48: -1.4319; 49: -1.0762; 50: -0.629; 51: -0.6851; 52: -1.0443; 53: -1.0635; 54: -0.722; 55: -0.7151; 56: -0.2099; 57: -0.119; 58: -0.2031; 59: -0.3722; 60: -0.1438; 61: -0.1432; 62: -0.4298; 63: -0.4215
|  | Q | 0: 0.23; 1: 0.925; 2: 1.182; 3: 0.8072; 4: 0.1688; 5: 0.5305; 6: 0.154; 7: 0.4711; 8: 1.4205; 9: 0.6677; 10: 1.0551; 11: 0.7548; 12: 0.1287; 13: 0.3903; 14: 0.1384; 15: 0.4279; 16: 0.23; 17: 0.925; 18: 1.182; 19: 0.8072; 20: 0.1688; 21: 0.5305; 22: 0.154; 23: 0.4711; 24: 1.4205; 25: 0.6677; 26: 1.0551; 27: 0.7548; 28: 0.1287; 29: 0.3903; 30: 0.1384; 31: 0.4279; 32: -0.23; 33: -0.925; 34: -1.182; 35: -0.8072; 36: -0.1688; 37: -0.5305; 38: -0.154; 39: -0.4711; 40: -1.4205; 41: -0.6677; 42: -1.0551; 43: -0.7548; 44: -0.1287; 45: -0.3903; 46: -0.1384; 47: -0.4279; 48: -0.23; 49: -0.925; 50: -1.182; 51: -0.8072; 52: -0.1688; 53: -0.5305; 54: -0.154; 55: -0.4711; 56: -1.4205; 57: -0.6677; 58: -1.0551; 59: -0.7548; 60: -0.1287; 61: -0.3903; 62: -0.1384; 63: -0.4279
2D_NUC256 | 6/15 | I | 0.143 | 0.143 | 0.1413 | 0.1414 | 0.1637 | 0.1636 | 0.1604 | 0.1603 | 0.1768 | 0.1793 | 0.1769 | 0.1793 | 0.3506 | 0.3484 | 0.3523 | 0.3501 | 0.3078 | 0.3077 | 0.3003 | 0.3002 | 0.2973 | 0.2973 | 0.2905 | 0.2905 | 0.6686 | 0.6679 | 0.6707 | 0.67 | 0.5961 | 0.5974 | 0.5975 | 0.5987 | 0.2071 | 0.4482 | 0.208 | 0.3307 | 1.0341 | 0.8297 | 0.8178 | 0.7138 | 0.1957 | 0.217 | 0.1977 | 0.2288 | 0.5458 | 0.5276 | 0.5916 | 0.5651 | 1.669 | 1.621 | 1.3641 | 1.3397 | 1.3264 | 1.463 | 1.1114 | 1.1809 | 0.9674 | 0.9629 | 1.0341 | 1.0277 | 0.8224 | 0.8342 | 0.8709 | 0.8883 | -0.143 | -0.143 | -0.1413 | -0.1414 | -0.1637 | -0.1636 | -0.1604 | -0.1603 | -0.1768 | -0.1793 | -0.1769 | -0.1793 | -0.3506 | -0.3484 | -0.3523 | -0.3501 | -0.3078 | -0.3077 | -0.3003 | -0.3002 | -0.2973 | -0.2973 | -0.2905 | -0.2905 | -0.6686 | -0.6679 | -0.6707 | -0.67 | -0.5961 | -0.5974 | -0.5975 | -0.5987 | -0.2071 | -0.4482 | -0.208 | -0.3307 | -1.0341 | -0.8297 | -0.8178 | -0.7138 | -0.1957 | -0.217 | -0.1977 | -0.2288 | -0.5458 | -0.5276 | -0.5916 | -0.5651 | -1.669 | -1.621 | -1.3641 | -1.3397 | -1.3264 | -1.463 | -1.1114 | -1.1809 | -0.9674 | -0.9629 | -1.0341 | -1.0277 | -0.8224 | -0.8342 | -0.8709 | -0.8883 | 0.143 | 0.143 | 0.1413 | 0.1414 | 0.1637 | 0.1636 | 0.1604 | 0.1603 | 0.1768 | 0.1793 | 0.1769 | 0.1793 | 0.3506 | 0.3484 | 0.3523 | 0.3501 | 0.3078 | 0.3077 | 0.3003 | 0.3002 | 0.2973 | 0.2973 | 0.2905 | 0.2905 | 0.6686 | 0.6679 | 0.6707 | 0.67 | 0.5961 | 0.5974 | 0.5975 | 0.5987 | 0.2071 | 0.4482 | 0.208 | 0.3307 | 1.0341 | 0.8297 | 0.8178 | 0.7138 | 0.1957 | 0.217 | 0.1977 | 0.2288 | 0.5458 | 0.5276 | 0.5916 | 0.5651 | 1.669 | 1.621 | 1.3641 | 1.3397 | 1.3264 | 1.463 | 1.1114 | 1.1809 | 0.9674 | 0.9629 | 1.0341 | 1.0277 | 0.8224 | 0.8342 | 0.8709 | 0.8883 | -0.143 | -0.143 | -0.1413 | -0.1414 | -0.1637 | -0.1636 | -0.1604 | -0.1603 | -0.1768 | -0.1793 | -0.1769 | -0.1793 | -0.3506 | -0.3484 | -0.3523 | -0.3501 | -0.3078 | -0.3077 | -0.3003 | -0.3002 | -0.2973 | -0.2973 | -0.2905 | -0.2905 | -0.6686 | -0.6679 | -0.6707 | -0.67 | -0.5961 | -0.5974 | -0.5975 | -0.5987 | -0.2071 | -0.4482 | -0.208 | -0.3307 | -1.0341 | -0.8297 | -0.8178 | -0.7138 | -0.1957 | -0.217 | -0.1977 | -0.2288 | -0.5458 | -0.5276 | -0.5916 | -0.5651 | -1.669 | -1.621 | -1.3641 | -1.3397 | -1.3264 | -1.463 | -1.1114 | -1.1809 | -0.9674 | -0.9629 | -1.0341 | -1.0277 | -0.8224 | -0.8342 | -0.8709 | -0.8883
|  | Q | 0.3078 | 0.3077 | 0.3003 | 0.3002 | 0.2973 | 0.2973 | 0.2905 | 0.2905 | 0.6686 | 0.6679 | 0.6707 | 0.67 | 0.5961 | 0.5974 | 0.5975 | 0.5987 | 0.143 | 0.143 | 0.1413 | 0.1414 | 0.1637 | 0.1636 | 0.1604 | 0.1603 | 0.1768 | 0.1793 | 0.1769 | 0.1793 | 0.3506 | 0.3484 | 0.3523 | 0.3501 | 1.669 | 1.621 | 1.3641 | 1.3397 | 1.3264 | 1.463 | 1.1114 | 1.1809 | 0.9674 | 0.9629 | 1.0341 | 1.0277 | 0.8224 | 0.8342 | 0.8709 | 0.8883 | 0.2071 | 0.4482 | 0.208 | 0.3307 | 1.0341 | 0.8297 | 0.8178 | 0.7138 | 0.1957 | 0.217 | 0.1977 | 0.2288 | 0.5458 | 0.5276 | 0.5916 | 0.5651 | 0.3078 | 0.3077 | 0.3003 | 0.3002 | 0.2973 | 0.2973 | 0.2905 | 0.2905 | 0.6686 | 0.6679 | 0.6707 | 0.67 | 0.5961 | 0.5974 | 0.5975 | 0.5987 | 0.143 | 0.143 | 0.1413 | 0.1414 | 0.1637 | 0.1636 | 0.1604 | 0.1603 | 0.1768 | 0.1793 | 0.1769 | 0.1793 | 0.3506 | 0.3484 | 0.3523 | 0.3501 | 1.669 | 1.621 | 1.3641 | 1.3397 | 1.3264 | 1.463 | 1.1114 | 1.1809 | 0.9674 | 0.9629 | 1.0341 | 1.0277 | 0.8224 | 0.8342 | 0.8709 | 0.8883 | 0.2071 | 0.4482 | 0.208 | 0.3307 | 1.0341 | 0.8297 | 0.8178 | 0.7138 | 0.1957 | 0.217 | 0.1977 | 0.2288 | 0.5458 | 0.5276 | 0.5916 | 0.5651 | -0.3078 | -0.3077 | -0.3003 | -0.3002 | -0.2973 | -0.2973 | -0.2905 | -0.2905 | -0.6686 | -0.6679 | -0.6707 | -0.67 | -0.5961 | -0.5974 | -0.5975 | -0.5987 | -0.143 | -0.143 | -0.1413 | -0.1414 | -0.1637 | -0.1636 | -0.1604 | -0.1603 | -0.1768 | -0.1793 | -0.1769 | -0.1793 | -0.3506 | -0.3484 | -0.3523 | -0.3501 | -1.669 | -1.621 | -1.3641 | -1.3397 | -1.3264 | -1.463 | -1.1114 | -1.1809 | -0.9674 | -0.9629 | -1.0341 | -1.0277 | -0.8224 | -0.8342 | -0.8709 | -0.8883 | -0.2071 | -0.4482 | -0.208 | -0.3307 | -1.0341 | -0.8297 | -0.8178 | -0.7138 | -0.1957 | -0.217 | -0.1977 | -0.2288 | -0.5458 | -0.5276 | -0.5916 | -0.5651 | -0.3078 | -0.3077 | -0.3003 | -0.3002 | -0.2973 | -0.2973 | -0.2905 | -0.2905 | -0.6686 | -0.6679 | -0.6707 | -0.67 | -0.5961 | -0.5974 | -0.5975 | -0.5987 | -0.143 | -0.143 | -0.1413 | -0.1414 | -0.1637 | -0.1636 | -0.1604 | -0.1603 | -0.1768 | -0.1793 | -0.1769 | -0.1793 | -0.3506 | -0.3484 | -0.3523 | -0.3501 | -1.669 | -1.621 | -1.3641 | -1.3397 | -1.3264 | -1.463 | -1.1114 | -1.1809 | -0.9674 | -0.9629 | -1.0341 | -1.0277 | -0.8224 | -0.8342 | -0.8709 | -0.8883 | -0.2071 | -0.4482 | -0.208 | -0.3307 | -1.0341 | -0.8297 | -0.8178 | -0.7138 | -0.1957 | -0.217 | -0.1977 | -0.2288 | -0.5458 | -0.5276 | -0.5916 | -0.5651
2D_NUC256 | 7/15 | I | 0.117 | 0.1171 | 0.1204 | 0.1204 | 0.1454 | 0.1453 | 0.1566 | 0.1565 | 0.1427 | 0.1562 | 0.1422 | 0.1529 | 0.384 | 0.3723 | 0.3651 | 0.3559 | 0.3003 | 0.3003 | 0.3233 | 0.3233 | 0.2877 | 0.2877 | 0.3074 | 0.3074 | 0.6856 | 0.6826 | 0.6584 | 0.656 | 0.5856 | 0.5931 | 0.566 | 0.5718 | 0.1683 | 0.4972 | 0.1495 | 0.3814 | 1.0862 | 0.8074 | 0.8534 | 0.6568 | 0.1552 | 0.22 | 0.1577 | 0.2548 | 0.5609 | 0.506 | 0.6276 | 0.5452 | 1.7041 | 1.6386 | 1.356 | 1.3099 | 1.3238 | 1.5101 | 1.0644 | 1.1958 | 0.9481 | 0.9352 | 1.0449 | 1.0255 | 0.78 | 0.8167 | 0.8501 | 0.9052 | -0.117 | -0.1171 | -0.1204 | -0.1204 | -0.1454 | -0.1453 | -0.1566 | -0.1565 | -0.1427 | -0.1562 | -0.1422 | -0.1529 | -0.384 | -0.3723 | -0.3651 | -0.3559 | -0.3003 | -0.3003 | -0.3233 | -0.3233 | -0.2877 | -0.2877 | -0.3074 | -0.3074 | -0.6856 | -0.6826 | -0.6584 | -0.656 | -0.5856 | -0.5931 | -0.566 | -0.5718 | -0.1683 | -0.4972 | -0.1495 | -0.3814 | -1.0862 | -0.8074 | -0.8534 | -0.6568 | -0.1552 | -0.22 | -0.1577 | -0.2548 | -0.5609 | -0.506 | -0.6276 | -0.5452 | -1.7041 | -1.6386 | -1.356 | -1.3099 | -1.3238 | -1.5101 | -1.0644 | -1.1958 | -0.9481 | -0.9352 | -1.0449 | -1.0255 | -0.78 | -0.8167 | -0.8501 | -0.9052 | 0.117 | 0.1171 | 0.1204 | 0.1204 | 0.1454 | 0.1453 | 0.1566 | 0.1565 | 0.1427 | 0.1562 | 0.1422 | 0.1529 | 0.384 | 0.3723 | 0.3651 | 0.3559 | 0.3003 | 0.3003 | 0.3233 | 0.3233 | 0.2877 | 0.2877 | 0.3074 | 0.3074 | 0.6856 | 0.6826 | 0.6584 | 0.656 | 0.5856 | 0.5931 | 0.566 | 0.5718 | 0.1683 | 0.4972 | 0.1495 | 0.3814 | 1.0862 | 0.8074 | 0.8534 | 0.6568 | 0.1552 | 0.22 | 0.1577 | 0.2548 | 0.5609 | 0.506 | 0.6276 | 0.5452 | 1.7041 | 1.6386 | 1.356 | 1.3099 | 1.3238 | 1.5101 | 1.0644 | 1.1958 | 0.9481 | 0.9352 | 1.0449 | 1.0255 | 0.78 | 0.8167 | 0.8501 | 0.9052 | -0.117 | -0.1171 | -0.1204 | -0.1204 | -0.1454 | -0.1453 | -0.1566 | -0.1565 | -0.1427 | -0.1562 | -0.1422 | -0.1529 | -0.384 | -0.3723 | -0.3651 | -0.3559 | -0.3003 | -0.3003 | -0.3233 | -0.3233 | -0.2877 | -0.2877 | -0.3074 | -0.3074 | -0.6856 | -0.6826 | -0.6584 | -0.656 | -0.5856 | -0.5931 | -0.566 | -0.5718 | -0.1683 | -0.4972 | -0.1495 | -0.3814 | -1.0862 | -0.8074 | -0.8534 | -0.6568 | -0.1552 | -0.22 | -0.1577 | -0.2548 | -0.5609 | -0.506 | -0.6276 | -0.5452 | -1.7041 | -1.6386 | -1.356 | -1.3099 | -1.3238 | -1.5101 | -1.0644 | -1.1958 | -0.9481 | -0.9352 | -1.0449 | -1.0255 | -0.78 | -0.8167 | -0.8501 | -0.9052
|  | Q | 0.3003 | 0.3003 | 0.3233 | 0.3233 | 0.2877 | 0.2877 | 0.3074 | 0.3074 | 0.6856 | 0.6826 | 0.6584 | 0.656 | 0.5856 | 0.5931 | 0.566 | 0.5718 | 0.117 | 0.1171 | 0.1204 | 0.1204 | 0.1454 | 0.1453 | 0.1566 | 0.1565 | 0.1427 | 0.1562 | 0.1422 | 0.1529 | 0.384 | 0.3723 | 0.3651 | 0.3559 | 1.7041 | 1.6386 | 1.356 | 1.3099 | 1.3238 | 1.5101 | 1.0644 | 1.1958 | 0.9481 | 0.9352 | 1.0449 | 1.0255 | 0.78 | 0.8167 | 0.8501 | 0.9052 | 0.1683 | 0.4972 | 0.1495 | 0.3814 | 1.0862 | 0.8074 | 0.8534 | 0.6568 | 0.1552 | 0.22 | 0.1577 | 0.2548 | 0.5609 | 0.506 | 0.6276 | 0.5452 | 0.3003 | 0.3003 | 0.3233 | 0.3233 | 0.2877 | 0.2877 | 0.3074 | 0.3074 | 0.6856 | 0.6826 | 0.6584 | 0.656 | 0.5856 | 0.5931 | 0.566 | 0.5718 | 0.117 | 0.1171 | 0.1204 | 0.1204 | 0.1454 | 0.1453 | 0.1566 | 0.1565 | 0.1427 | 0.1562 | 0.1422 | 0.1529 | 0.384 | 0.3723 | 0.3651 | 0.3559 | 1.7041 | 1.6386 | 1.356 | 1.3099 | 1.3238 | 1.5101 | 1.0644 | 1.1958 | 0.9481 | 0.9352 | 1.0449 | 1.0255 | 0.78 | 0.8167 | 0.8501 | 0.9052 | 0.1683 | 0.4972 | 0.1495 | 0.3814 | 1.0862 | 0.8074 | 0.8534 | 0.6568 | 0.1552 | 0.22 | 0.1577 | 0.2548 | 0.5609 | 0.506 | 0.6276 | 0.5452 | -0.3003 | -0.3003 | -0.3233 | -0.3233 | -0.2877 | -0.2877 | -0.3074 | -0.3074 | -0.6856 | -0.6826 | -0.6584 | -0.656 | -0.5856 | -0.5931 | -0.566 | -0.5718 | -0.117 | -0.1171 | -0.1204 | -0.1204 | -0.1454 | -0.1453 | -0.1566 | -0.1565 | -0.1427 | -0.1562 | -0.1422 | -0.1529 | -0.384 | -0.3723 | -0.3651 | -0.3559 | -1.7041 | -1.6386 | -1.356 | -1.3099 | -1.3238 | -1.5101 | -1.0644 | -1.1958 | -0.9481 | -0.9352 | -1.0449 | -1.0255 | -0.78 | -0.8167 | -0.8501 | -0.9052 | -0.1683 | -0.4972 | -0.1495 | -0.3814 | -1.0862 | -0.8074 | -0.8534 | -0.6568 | -0.1552 | -0.22 | -0.1577 | -0.2548 | -0.5609 | -0.506 | -0.6276 | -0.5452 | -0.3003 | -0.3003 | -0.3233 | -0.3233 | -0.2877 | -0.2877 | -0.3074 | -0.3074 | -0.6856 | -0.6826 | -0.6584 | -0.656 | -0.5856 | -0.5931 | -0.566 | -0.5718 | -0.117 | -0.1171 | -0.1204 | -0.1204 | -0.1454 | -0.1453 | -0.1566 | -0.1565 | -0.1427 | -0.1562 | -0.1422 | -0.1529 | -0.384 | -0.3723 | -0.3651 | -0.3559 | -1.7041 | -1.6386 | -1.356 | -1.3099 | -1.3238 | -1.5101 | -1.0644 | -1.1958 | -0.9481 | -0.9352 | -1.0449 | -1.0255 | -0.78 | -0.8167 | -0.8501 | -0.9052 | -0.1683 | -0.4972 | -0.1495 | -0.3814 | -1.0862 | -0.8074 | -0.8534 | -0.6568 | -0.1552 | -0.22 | -0.1577 | -0.2548 | -0.5609 | -0.506 | -0.6276 | -0.5452
2D_NUC256 | 8/15 | I | 0.0995 | 0.0996 | 0.1169 | 0.1179 | 0.1192 | 0.1192 | 0.1953 | 0.1944 | 0.1293 | 0.1616 | 0.1287 | 0.1456 | 0.4191 | 0.3916 | 0.3585 | 0.3439 | 0.2435 | 0.2434 | 0.3886 | 0.3883 | 0.2345 | 0.2345 | 0.3558 | 0.3563 | 0.7217 | 0.7151 | 0.6355 | 0.6318 | 0.6016 | 0.6198 | 0.5403 | 0.5497 | 0.1665 | 0.4919 | 0.136 | 0.3914 | 1.0746 | 0.7987 | 0.8585 | 0.6419 | 0.1334 | 0.2402 | 0.1323 | 0.291 | 0.5764 | 0.486 | 0.6693 | 0.5348 | 1.6859 | 1.6211 | 1.3498 | 1.2989 | 1.3096 | 1.494 | 1.0504 | 1.1951 | 0.9483 | 0.9271 | 1.0786 | 1.047 | 0.7648 | 0.8252 | 0.8561 | 0.9459 | -0.0995 | -0.0996 | -0.1169 | -0.1179 | -0.1192 | -0.1192 | -0.1953 | -0.1944 | -0.1293 | -0.1616 | -0.1287 | -0.1456 | -0.4191 | -0.3916 | -0.3585 | -0.3439 | -0.2435 | -0.2434 | -0.3886 | -0.3883 | -0.2345 | -0.2345 | -0.3558 | -0.3563 | -0.7217 | -0.7151 | -0.6355 | -0.6318 | -0.6016 | -0.6198 | -0.5403 | -0.5497 | -0.1665 | -0.4919 | -0.136 | -0.3914 | -1.0746 | -0.7987 | -0.8585 | -0.6419 | -0.1334 | -0.2402 | -0.1323 | -0.291 | -0.5764 | -0.486 | -0.6693 | -0.5348 | -1.6859 | -1.6211 | -1.3498 | -1.2989 | -1.3096 | -1.494 | -1.0504 | -1.1951 | -0.9483 | -0.9271 | -1.0786 | -1.047 | -0.7648 | -0.8252 | -0.8561 | -0.9459 | 0.0995 | 0.0996 | 0.1169 | 0.1179 | 0.1192 | 0.1192 | 0.1953 | 0.1944 | 0.1293 | 0.1616 | 0.1287 | 0.1456 | 0.4191 | 0.3916 | 0.3585 | 0.3439 | 0.2435 | 0.2434 | 0.3886 | 0.3883 | 0.2345 | 0.2345 | 0.3558 | 0.3563 | 0.7217 | 0.7151 | 0.6355 | 0.6318 | 0.6016 | 0.6198 | 0.5403 | 0.5497 | 0.1665 | 0.4919 | 0.136 | 0.3914 | 1.0746 | 0.7987 | 0.8585 | 0.6419 | 0.1334 | 0.2402 | 0.1323 | 0.291 | 0.5764 | 0.486 | 0.6693 | 0.5348 | 1.6859 | 1.6211 | 1.3498 | 1.2989 | 1.3096 | 1.494 | 1.0504 | 1.1951 | 0.9483 | 0.9271 | 1.0786 | 1.047 | 0.7648 | 0.8252 | 0.8561 | 0.9459 | -0.0995 | -0.0996 | -0.1169 | -0.1179 | -0.1192 | -0.1192 | -0.1953 | -0.1944 | -0.1293 | -0.1616 | -0.1287 | -0.1456 | -0.4191 | -0.3916 | -0.3585 | -0.3439 | -0.2435 | -0.2434 | -0.3886 | -0.3883 | -0.2345 | -0.2345 | -0.3558 | -0.3563 | -0.7217 | -0.7151 | -0.6355 | -0.6318 | -0.6016 | -0.6198 | -0.5403 | -0.5497 | -0.1665 | -0.4919 | -0.136 | -0.3914 | -1.0746 | -0.7987 | -0.8585 | -0.6419 | -0.1334 | -0.2402 | -0.1323 | -0.291 | -0.5764 | -0.486 | -0.6693 | -0.5348 | -1.6859 | -1.6211 | -1.3498 | -1.2989 | -1.3096 | -1.494 | -1.0504 | -1.1951 | -0.9483 | -0.9271 | -1.0786 | -1.047 | -0.7648 | -0.8252 | -0.8561 | -0.9459
|  | Q | 0.2435 | 0.2434 | 0.3886 | 0.3883 | 0.2345 | 0.2345 | 0.3558 | 0.3563 | 0.7217 | 0.7151 | 0.6355 | 0.6318 | 0.6016 | 0.6198 | 0.5403 | 0.5497 | 0.0995 | 0.0996 | 0.1169 | 0.1179 | 0.1192 | 0.1192 | 0.1953 | 0.1944 | 0.1293 | 0.1616 | 0.1287 | 0.1456 | 0.4191 | 0.3916 | 0.3585 | 0.3439 | 1.6859 | 1.6211 | 1.3498 | 1.2989 | 1.3096 | 1.494 | 1.0504 | 1.1951 | 0.9483 | 0.9271 | 1.0786 | 1.047 | 0.7648 | 0.8252 | 0.8561 | 0.9459 | 0.1665 | 0.4919 | 0.136 | 0.3914 | 1.0746 | 0.7987 | 0.8585 | 0.6419 | 0.1334 | 0.2402 | 0.1323 | 0.291 | 0.5764 | 0.486 | 0.6693 | 0.5348 | 0.2435 | 0.2434 | 0.3886 | 0.3883 | 0.2345 | 0.2345 | 0.3558 | 0.3563 | 0.7217 | 0.7151 | 0.6355 | 0.6318 | 0.6016 | 0.6198 | 0.5403 | 0.5497 | 0.0995 | 0.0996 | 0.1169 | 0.1179 | 0.1192 | 0.1192 | 0.1953 | 0.1944 | 0.1293 | 0.1616 | 0.1287 | 0.1456 | 0.4191 | 0.3916 | 0.3585 | 0.3439 | 1.6859 | 1.6211 | 1.3498 | 1.2989 | 1.3096 | 1.494 | 1.0504 | 1.1951 | 0.9483 | 0.9271 | 1.0786 | 1.047 | 0.7648 | 0.8252 | 0.8561 | 0.9459 | 0.1665 | 0.4919 | 0.136 | 0.3914 | 1.0746 | 0.7987 | 0.8585 | 0.6419 | 0.1334 | 0.2402 | 0.1323 | 0.291 | 0.5764 | 0.486 | 0.6693 | 0.5348 | -0.2435 | -0.2434 | -0.3886 | -0.3883 | -0.2345 | -0.2345 | -0.3558 | -0.3563 | -0.7217 | -0.7151 | -0.6355 | -0.6318 | -0.6016 | -0.6198 | -0.5403 | -0.5497 | -0.0995 | -0.0996 | -0.1169 | -0.1179 | -0.1192 | -0.1192 | -0.1953 | -0.1944 | -0.1293 | -0.1616 | -0.1287 | -0.1456 | -0.4191 | -0.3916 | -0.3585 | -0.3439 | -1.6859 | -1.6211 | -1.3498 | -1.2989 | -1.3096 | -1.494 | -1.0504 | -1.1951 | -0.9483 | -0.9271 | -1.0786 | -1.047 | -0.7648 | -0.8252 | -0.8561 | -0.9459 | -0.1665 | -0.4919 | -0.136 | -0.3914 | -1.0746 | -0.7987 | -0.8585 | -0.6419 | -0.1334 | -0.2402 | -0.1323 | -0.291 | -0.5764 | -0.486 | -0.6693 | -0.5348 | -0.2435 | -0.2434 | -0.3886 | -0.3883 | -0.2345 | -0.2345 | -0.3558 | -0.3563 | -0.7217 | -0.7151 | -0.6355 | -0.6318 | -0.6016 | -0.6198 | -0.5403 | -0.5497 | -0.0995 | -0.0996 | -0.1169 | -0.1179 | -0.1192 | -0.1192 | -0.1953 | -0.1944 | -0.1293 | -0.1616 | -0.1287 | -0.1456 | -0.4191 | -0.3916 | -0.3585 | -0.3439 | -1.6859 | -1.6211 | -1.3498 | -1.2989 | -1.3096 | -1.494 | -1.0504 | -1.1951 | -0.9483 | -0.9271 | -1.0786 | -1.047 | -0.7648 | -0.8252 | -0.8561 | -0.9459 | -0.1665 | -0.4919 | -0.136 | -0.3914 | -1.0746 | -0.7987 | -0.8585 | -0.6419 | -0.1334 | -0.2402 | -0.1323 | -0.291 | -0.5764 | -0.486 | -0.6693 | -0.5348
2D_NUC256 | 9/15 | I | 0.0899 | 0.091 | 0.0873 | 0.0883 | 0.1115 | 0.1135 | 0.2067 | 0.1975 | 0.1048 | 0.177 | 0.1022 | 0.1191 | 0.4264 | 0.365 | 0.3254 | 0.2959 | 0.3256 | 0.3266 | 0.4721 | 0.4721 | 0.2927 | 0.2947 | 0.3823 | 0.3944 | 0.7755 | 0.7513 | 0.6591 | 0.6446 | 0.5906 | 0.6538 | 0.4981 | 0.5373 | 0.163 | 0.472 | 0.1268 | 0.3752 | 1.0398 | 0.7733 | 0.838 | 0.6242 | 0.1103 | 0.2415 | 0.1118 | 0.3079 | 0.5647 | 0.4385 | 0.6846 | 0.5165 | 1.6489 | 1.5848 | 1.3437 | 1.285 | 1.2728 | 1.4509 | 1.0249 | 1.1758 | 0.9629 | 0.9226 | 1.1062 | 1.0674 | 0.7234 | 0.8211 | 0.8457 | 0.964 | -0.0899 | -0.091 | -0.0873 | -0.0883 | -0.1115 | -0.1135 | -0.2067 | -0.1975 | -0.1048 | -0.177 | -0.1022 | -0.1191 | -0.4264 | -0.365 | -0.3254 | -0.2959 | -0.3256 | -0.3266 | -0.4721 | -0.4721 | -0.2927 | -0.2947 | -0.3823 | -0.3944 | -0.7755 | -0.7513 | -0.6591 | -0.6446 | -0.5906 | -0.6538 | -0.4981 | -0.5373 | -0.163 | -0.472 | -0.1268 | -0.3752 | -1.0398 | -0.7733 | -0.838 | -0.6242 | -0.1103 | -0.2415 | -0.1118 | -0.3079 | -0.5647 | -0.4385 | -0.6846 | -0.5165 | -1.6489 | -1.5848 | -1.3437 | -1.285 | -1.2728 | -1.4509 | -1.0249 | -1.1758 | -0.9629 | -0.9226 | -1.1062 | -1.0674 | -0.7234 | -0.8211 | -0.8457 | -0.964 | 0.0899 | 0.091 | 0.0873 | 0.0883 | 0.1115 | 0.1135 | 0.2067 | 0.1975 | 0.1048 | 0.177 | 0.1022 | 0.1191 | 0.4264 | 0.365 | 0.3254 | 0.2959 | 0.3256 | 0.3266 | 0.4721 | 0.4721 | 0.2927 | 0.2947 | 0.3823 | 0.3944 | 0.7755 | 0.7513 | 0.6591 | 0.6446 | 0.5906 | 0.6538 | 0.4981 | 0.5373 | 0.163 | 0.472 | 0.1268 | 0.3752 | 1.0398 | 0.7733 | 0.838 | 0.6242 | 0.1103 | 0.2415 | 0.1118 | 0.3079 | 0.5647 | 0.4385 | 0.6846 | 0.5165 | 1.6489 | 1.5848 | 1.3437 | 1.285 | 1.2728 | 1.4509 | 1.0249 | 1.1758 | 0.9629 | 0.9226 | 1.1062 | 1.0674 | 0.7234 | 0.8211 | 0.8457 | 0.964 | -0.0899 | -0.091 | -0.0873 | -0.0883 | -0.1115 | -0.1135 | -0.2067 | -0.1975 | -0.1048 | -0.177 | -0.1022 | -0.1191 | -0.4264 | -0.365 | -0.3254 | -0.2959 | -0.3256 | -0.3266 | -0.4721 | -0.4721 | -0.2927 | -0.2947 | -0.3823 | -0.3944 | -0.7755 | -0.7513 | -0.6591 | -0.6446 | -0.5906 | -0.6538 | -0.4981 | -0.5373 | -0.163 | -0.472 | -0.1268 | -0.3752 | -1.0398 | -0.7733 | -0.838 | -0.6242 | -0.1103 | -0.2415 | -0.1118 | -0.3079 | -0.5647 | -0.4385 | -0.6846 | -0.5165 | -1.6489 | -1.5848 | -1.3437 | -1.285 | -1.2728 | -1.4509 | -1.0249 | -1.1758 | -0.9629 | -0.9226 | -1.1062 | -1.0674 | -0.7234 | -0.8211 | -0.8457 | -0.964
|  | Q | 0.1337 | 0.1377 | 0.3862 | 0.3873 | 0.1442 | 0.1472 | 0.3591 | 0.3621 | 0.7533 | 0.7412 | 0.5904 | 0.589 | 0.623 | 0.6689 | 0.5153 | 0.5302 | 0.0768 | 0.087 | 0.0994 | 0.1206 | 0.1267 | 0.1296 | 0.2592 | 0.2521 | 0.1118 | 0.2154 | 0.1033 | 0.1737 | 0.493 | 0.4155 | 0.3921 | 0.3586 | 1.6621 | 1.5898 | 1.3488 | 1.2961 | 1.2991 | 1.4772 | 1.0552 | 1.2081 | 0.9397 | 0.9155 | 1.1163 | 1.0866 | 0.7638 | 0.8433 | 0.8841 | 1.0034 | 0.163 | 0.4983 | 0.1389 | 0.4025 | 1.0661 | 0.7925 | 0.8794 | 0.6545 | 0.1113 | 0.2849 | 0.1118 | 0.3393 | 0.6223 | 0.486 | 0.726 | 0.5518 | 0.1337 | 0.1377 | 0.3862 | 0.3873 | 0.1442 | 0.1472 | 0.3591 | 0.3621 | 0.7533 | 0.7412 | 0.5904 | 0.589 | 0.623 | 0.6689 | 0.5153 | 0.5302 | 0.0768 | 0.087 | 0.0994 | 0.1206 | 0.1267 | 0.1296 | 0.2592 | 0.2521 | 0.1118 | 0.2154 | 0.1033 | 0.1737 | 0.493 | 0.4155 | 0.3921 | 0.3586 | 1.6621 | 1.5898 | 1.3488 | 1.2961 | 1.2991 | 1.4772 | 1.0552 | 1.2081 | 0.9397 | 0.9155 | 1.1163 | 1.0866 | 0.7638 | 0.8433 | 0.8841 | 1.0034 | 0.163 | 0.4983 | 0.1389 | 0.4025 | 1.0661 | 0.7925 | 0.8794 | 0.6545 | 0.1113 | 0.2849 | 0.1118 | 0.3393 | 0.6223 | 0.486 | 0.726 | 0.5518 | -0.1337 | -0.1377 | -0.3862 | -0.3873 | -0.1442 | -0.1472 | -0.3591 | -0.3621 | -0.7533 | -0.7412 | -0.5904 | -0.589 | -0.623 | -0.6689 | -0.5153 | -0.5302 | -0.0768 | -0.087 | -0.0994 | -0.1206 | -0.1267 | -0.1296 | -0.2592 | -0.2521 | -0.1118 | -0.2154 | -0.1033 | -0.1737 | -0.493 | -0.4155 | -0.3921 | -0.3586 | -1.6621 | -1.5898 | -1.3488 | -1.2961 | -1.2991 | -1.4772 | -1.0552 | -1.2081 | -0.9397 | -0.9155 | -1.1163 | -1.0866 | -0.7638 | -0.8433 | -0.8841 | -1.0034 | -0.163 | -0.4983 | -0.1389 | -0.4025 | -1.0661 | -0.7925 | -0.8794 | -0.6545 | -0.1113 | -0.2849 | -0.1118 | -0.3393 | -0.6223 | -0.486 | -0.726 | -0.5518 | -0.1337 | -0.1377 | -0.3862 | -0.3873 | -0.1442 | -0.1472 | -0.3591 | -0.3621 | -0.7533 | -0.7412 | -0.5904 | -0.589 | -0.623 | -0.6689 | -0.5153 | -0.5302 | -0.0768 | -0.087 | -0.0994 | -0.1206 | -0.1267 | -0.1296 | -0.2592 | -0.2521 | -0.1118 | -0.2154 | -0.1033 | -0.1737 | -0.493 | -0.4155 | -0.3921 | -0.3586 | -1.6621 | -1.5898 | -1.3488 | -1.2961 | -1.2991 | -1.4772 | -1.0552 | -1.2081 | -0.9397 | -0.9155 | -1.1163 | -1.0866 | -0.7638 | -0.8433 | -0.8841 | -1.0034 | -0.163 | -0.4983 | -0.1389 | -0.4025 | -1.0661 | -0.7925 | -0.8794 | -0.6545 | -0.1113 | -0.2849 | -0.1118 | -0.3393 | -0.6223 | -0.486 | -0.726 | -0.5518
2D_NUC256 | 10/15 | I | 0.0754 | 0.0768 | 0.0924 | 0.1043 | 0.0829 | 0.0836 | 0.2682 | 0.2531 | 0.0836 | 0.2052 | 0.0838 | 0.1394 | 0.4861 | 0.3661 | 0.3732 | 0.3095 | 0.303 | 0.3017 | 0.4758 | 0.4676 | 0.2425 | 0.2447 | 0.3837 | 0.3959 | 0.7929 | 0.7652 | 0.6365 | 0.6207 | 0.6149 | 0.6987 | 0.5063 | 0.5526 | 0.1598 | 0.4733 | 0.1307 | 0.3877 | 1.0328 | 0.7675 | 0.8496 | 0.6297 | 0.091 | 0.2649 | 0.108 | 0.3214 | 0.5941 | 0.4371 | 0.7093 | 0.5235 | 1.618 | 1.554 | 1.3411 | 1.2883 | 1.2561 | 1.4311 | 1.0362 | 1.1845 | 0.9546 | 0.9163 | 1.1282 | 1.0838 | 0.7329 | 0.8428 | 0.868 | 0.9959 | -0.0754 | -0.0768 | -0.0924 | -0.1043 | -0.0829 | -0.0836 | -0.2682 | -0.2531 | -0.0836 | -0.2052 | -0.0838 | -0.1394 | -0.4861 | -0.3661 | -0.3732 | -0.3095 | -0.303 | -0.3017 | -0.4758 | -0.4676 | -0.2425 | -0.2447 | -0.3837 | -0.3959 | -0.7929 | -0.7652 | -0.6365 | -0.6207 | -0.6149 | -0.6987 | -0.5063 | -0.5526 | -0.1598 | -0.4733 | -0.1307 | -0.3877 | -1.0328 | -0.7675 | -0.8496 | -0.6297 | -0.091 | -0.2649 | -0.108 | -0.3214 | -0.5941 | -0.4371 | -0.7093 | -0.5235 | -1.618 | -1.554 | -1.3411 | -1.2883 | -1.2561 | -1.4311 | -1.0362 | -1.1845 | -0.9546 | -0.9163 | -1.1282 | -1.0838 | -0.7329 | -0.8428 | -0.868 | -0.9959 | 0.0754 | 0.0768 | 0.0924 | 0.1043 | 0.0829 | 0.0836 | 0.2682 | 0.2531 | 0.0836 | 0.2052 | 0.0838 | 0.1394 | 0.4861 | 0.3661 | 0.3732 | 0.3095 | 0.303 | 0.3017 | 0.4758 | 0.4676 | 0.2425 | 0.2447 | 0.3837 | 0.3959 | 0.7929 | 0.7652 | 0.6365 | 0.6207 | 0.6149 | 0.6987 | 0.5063 | 0.5526 | 0.1598 | 0.4733 | 0.1307 | 0.3877 | 1.0328 | 0.7675 | 0.8496 | 0.6297 | 0.091 | 0.2649 | 0.108 | 0.3214 | 0.5941 | 0.4371 | 0.7093 | 0.5235 | 1.618 | 1.554 | 1.3411 | 1.2883 | 1.2561 | 1.4311 | 1.0362 | 1.1845 | 0.9546 | 0.9163 | 1.1282 | 1.0838 | 0.7329 | 0.8428 | 0.868 | 0.9959 | -0.0754 | -0.0768 | -0.0924 | -0.1043 | -0.0829 | -0.0836 | -0.2682 | -0.2531 | -0.0836 | -0.2052 | -0.0838 | -0.1394 | -0.4861 | -0.3661 | -0.3732 | -0.3095 | -0.303 | -0.3017 | -0.4758 | -0.4676 | -0.2425 | -0.2447 | -0.3837 | -0.3959 | -0.7929 | -0.7652 | -0.6365 | -0.6207 | -0.6149 | -0.6987 | -0.5063 | -0.5526 | -0.1598 | -0.4733 | -0.1307 | -0.3877 | -1.0328 | -0.7675 | -0.8496 | -0.6297 | -0.091 | -0.2649 | -0.108 | -0.3214 | -0.5941 | -0.4371 | -0.7093 | -0.5235 | -1.618 | -1.554 | -1.3411 | -1.2883 | -1.2561 | -1.4311 | -1.0362 | -1.1845 | -0.9546 | -0.9163 | -1.1282 | -1.0838 | -0.7329 | -0.8428 | -0.868 | -0.9959
|  | Q | 0.231 | 0.2305 | 0.4136 | 0.4125 | 0.1135 | 0.1149 | 0.3856 | 0.3906 | 0.7817 | 0.7608 | 0.6034 | 0.5961 | 0.6331 | 0.7034 | 0.5159 | 0.5511 | 0.0811 | 0.0853 | 0.0932 | 0.1242 | 0.1081 | 0.1115 | 0.2813 | 0.2642 | 0.0859 | 0.2324 | 0.0872 | 0.1757 | 0.5145 | 0.3934 | 0.4029 | 0.3356 | 1.6262 | 1.5637 | 1.3502 | 1.2983 | 1.2617 | 1.4398 | 1.0508 | 1.1967 | 0.9531 | 0.9198 | 1.134 | 1.0926 | 0.7527 | 0.8528 | 0.888 | 1.009 | 0.1602 | 0.4734 | 0.1336 | 0.3955 | 1.0337 | 0.7676 | 0.8626 | 0.6419 | 0.0957 | 0.2834 | 0.1128 | 0.334 | 0.6204 | 0.4615 | 0.7295 | 0.5426 | 0.231 | 0.2305 | 0.4136 | 0.4125 | 0.1135 | 0.1149 | 0.3856 | 0.3906 | 0.7817 | 0.7608 | 0.6034 | 0.5961 | 0.6331 | 0.7034 | 0.5159 | 0.5511 | 0.0811 | 0.0853 | 0.0932 | 0.1242 | 0.1081 | 0.1115 | 0.2813 | 0.2642 | 0.0859 | 0.2324 | 0.0872 | 0.1757 | 0.5145 | 0.3934 | 0.4029 | 0.3356 | 1.6262 | 1.5637 | 1.3502 | 1.2983 | 1.2617 | 1.4398 | 1.0508 | 1.1967 | 0.9531 | 0.9198 | 1.134 | 1.0926 | 0.7527 | 0.8528 | 0.888 | 1.009 | 0.1602 | 0.4734 | 0.1336 | 0.3955 | 1.0337 | 0.7676 | 0.8626 | 0.6419 | 0.0957 | 0.2834 | 0.1128 | 0.334 | 0.6204 | 0.4615 | 0.7295 | 0.5426 | -0.231 | -0.2305 | -0.4136 | -0.4125 | -0.1135 | -0.1149 | -0.3856 | -0.3906 | -0.7817 | -0.7608 | -0.6034 | -0.5961 | -0.6331 | -0.7034 | -0.5159 | -0.5511 | -0.0811 | -0.0853 | -0.0932 | -0.1242 | -0.1081 | -0.1115 | -0.2813 | -0.2642 | -0.0859 | -0.2324 | -0.0872 | -0.1757 | -0.5145 | -0.3934 | -0.4029 | -0.3356 | -1.6262 | -1.5637 | -1.3502 | -1.2983 | -1.2617 | -1.4398 | -1.0508 | -1.1967 | -0.9531 | -0.9198 | -1.134 | -1.0926 | -0.7527 | -0.8528 | -0.888 | -1.009 | -0.1602 | -0.4734 | -0.1336 | -0.3955 | -1.0337 | -0.7676 | -0.8626 | -0.6419 | -0.0957 | -0.2834 | -0.1128 | -0.334 | -0.6204 | -0.4615 | -0.7295 | -0.5426 | -0.231 | -0.2305 | -0.4136 | -0.4125 | -0.1135 | -0.1149 | -0.3856 | -0.3906 | -0.7817 | -0.7608 | -0.6034 | -0.5961 | -0.6331 | -0.7034 | -0.5159 | -0.5511 | -0.0811 | -0.0853 | -0.0932 | -0.1242 | -0.1081 | -0.1115 | -0.2813 | -0.2642 | -0.0859 | -0.2324 | -0.0872 | -0.1757 | -0.5145 | -0.3934 | -0.4029 | -0.3356 | -1.6262 | -1.5637 | -1.3502 | -1.2983 | -1.2617 | -1.4398 | -1.0508 | -1.1967 | -0.9531 | -0.9198 | -1.134 | -1.0926 | -0.7527 | -0.8528 | -0.888 | -1.009 | -0.1602 | -0.4734 | -0.1336 | -0.3955 | -1.0337 | -0.7676 | -0.8626 | -0.6419 | -0.0957 | -0.2834 | -0.1128 | -0.334 | -0.6204 | -0.4615 | -0.7295 | -0.5426
2D_NUC256 | 11/15 | I | 0.0593 | 0.069 | 0.0663 | 0.1151 | 0.1689 | 0.1971 | 0.3096 | 0.2489 | 0.079 | 0.234 | 0.0723 | 0.1896 | 0.509 | 0.3787 | 0.4079 | 0.3088 | 0.0675 | 0.3475 | 0.5482 | 0.4784 | 0.1674 | 0.2856 | 0.4134 | 0.4235 | 0.8258 | 0.7936 | 0.6788 | 0.6501 | 0.6246 | 0.7241 | 0.5144 | 0.5918 | 0.1631 | 0.4806 | 0.126 | 0.375 | 1.0324 | 0.7737 | 0.835 | 0.6147 | 0.0929 | 0.2768 | 0.1095 | 0.325 | 0.6086 | 0.4514 | 0.7161 | 0.5294 | 1.5809 | 1.5253 | 1.338 | 1.2837 | 1.2476 | 1.4137 | 1.0246 | 1.1771 | 0.9782 | 0.9383 | 1.1455 | 1.0972 | 0.7446 | 0.8573 | 0.8767 | 1.0059 | -0.0593 | -0.069 | -0.0663 | -0.1151 | -0.1689 | -0.1971 | -0.3096 | -0.2489 | -0.079 | -0.234 | -0.0723 | -0.1896 | -0.509 | -0.3787 | -0.4079 | -0.3088 | -0.0675 | -0.3475 | -0.5482 | -0.4784 | -0.1674 | -0.2856 | -0.4134 | -0.4235 | -0.8258 | -0.7936 | -0.6788 | -0.6501 | -0.6246 | -0.7241 | -0.5144 | -0.5918 | -0.1631 | -0.4806 | -0.126 | -0.375 | -1.0324 | -0.7737 | -0.835 | -0.6147 | -0.0929 | -0.2768 | -0.1095 | -0.325 | -0.6086 | -0.4514 | -0.7161 | -0.5294 | -1.5809 | -1.5253 | -1.338 | -1.2837 | -1.2476 | -1.4137 | -1.0246 | -1.1771 | -0.9782 | -0.9383 | -1.1455 | -1.0972 | -0.7446 | -0.8573 | -0.8767 | -1.0059 | 0.0593 | 0.069 | 0.0663 | 0.1151 | 0.1689 | 0.1971 | 0.3096 | 0.2489 | 0.079 | 0.234 | 0.0723 | 0.1896 | 0.509 | 0.3787 | 0.4079 | 0.3088 | 0.0675 | 0.3475 | 0.5482 | 0.4784 | 0.1674 | 0.2856 | 0.4134 | 0.4235 | 0.8258 | 0.7936 | 0.6788 | 0.6501 | 0.6246 | 0.7241 | 0.5144 | 0.5918 | 0.1631 | 0.4806 | 0.126 | 0.375 | 1.0324 | 0.7737 | 0.835 | 0.6147 | 0.0929 | 0.2768 | 0.1095 | 0.325 | 0.6086 | 0.4514 | 0.7161 | 0.5294 | 1.5809 | 1.5253 | 1.338 | 1.2837 | 1.2476 | 1.4137 | 1.0246 | 1.1771 | 0.9782 | 0.9383 | 1.1455 | 1.0972 | 0.7446 | 0.8573 | 0.8767 | 1.0059 | -0.0593 | -0.069 | -0.0663 | -0.1151 | -0.1689 | -0.1971 | -0.3096 | -0.2489 | -0.079 | -0.234 | -0.0723 | -0.1896 | -0.509 | -0.3787 | -0.4079 | -0.3088 | -0.0675 | -0.3475 | -0.5482 | -0.4784 | -0.1674 | -0.2856 | -0.4134 | -0.4235 | -0.8258 | -0.7936 | -0.6788 | -0.6501 | -0.6246 | -0.7241 | -0.5144 | -0.5918 | -0.1631 | -0.4806 | -0.126 | -0.375 | -1.0324 | -0.7737 | -0.835 | -0.6147 | -0.0929 | -0.2768 | -0.1095 | -0.325 | -0.6086 | -0.4514 | -0.7161 | -0.5294 | -1.5809 | -1.5253 | -1.338 | -1.2837 | -1.2476 | -1.4137 | -1.0246 | -1.1771 | -0.9782 | -0.9383 | -1.1455 | -1.0972 | -0.7446 | -0.8573 | -0.8767 | -1.0059
|  | Q | 0.2193 | 0.3047 | 0.4879 | 0.4474 | 0.2163 | 0.2525 | 0.3796 | 0.3933 | 0.797 | 0.771 | 0.6395 | 0.6163 | 0.6272 | 0.7126 | 0.5049 | 0.5677 | 0.0626 | 0.0595 | 0.0626 | 0.1124 | 0.0751 | 0.1132 | 0.3028 | 0.2289 | 0.084 | 0.2483 | 0.0783 | 0.2025 | 0.5211 | 0.3961 | 0.4089 | 0.3146 | 1.5801 | 1.5133 | 1.3365 | 1.2897 | 1.2029 | 1.3837 | 1.0529 | 1.1949 | 0.9596 | 0.926 | 1.1349 | 1.0941 | 0.7556 | 0.8566 | 0.8933 | 1.0121 | 0.1471 | 0.4385 | 0.1363 | 0.4026 | 0.9785 | 0.7196 | 0.8681 | 0.6494 | 0.0985 | 0.2922 | 0.1158 | 0.3418 | 0.6273 | 0.4721 | 0.7377 | 0.5518 | 0.2193 | 0.3047 | 0.4879 | 0.4474 | 0.2163 | 0.2525 | 0.3796 | 0.3933 | 0.797 | 0.771 | 0.6395 | 0.6163 | 0.6272 | 0.7126 | 0.5049 | 0.5677 | 0.0626 | 0.0595 | 0.0626 | 0.1124 | 0.0751 | 0.1132 | 0.3028 | 0.2289 | 0.084 | 0.2483 | 0.0783 | 0.2025 | 0.5211 | 0.3961 | 0.4089 | 0.3146 | 1.5801 | 1.5133 | 1.3365 | 1.2897 | 1.2029 | 1.3837 | 1.0529 | 1.1949 | 0.9596 | 0.926 | 1.1349 | 1.0941 | 0.7556 | 0.8566 | 0.8933 | 1.0121 | 0.1471 | 0.4385 | 0.1363 | 0.4026 | 0.9785 | 0.7196 | 0.8681 | 0.6494 | 0.0985 | 0.2922 | 0.1158 | 0.3418 | 0.6273 | 0.4721 | 0.7377 | 0.5518 | -0.2193 | -0.3047 | -0.4879 | -0.4474 | -0.2163 | -0.2525 | -0.3796 | -0.3933 | -0.797 | -0.771 | -0.6395 | -0.6163 | -0.6272 | -0.7126 | -0.5049 | -0.5677 | -0.0626 | -0.0595 | -0.0626 | -0.1124 | -0.0751 | -0.1132 | -0.3028 | -0.2289 | -0.084 | -0.2483 | -0.0783 | -0.2025 | -0.5211 | -0.3961 | -0.4089 | -0.3146 | -1.5801 | -1.5133 | -1.3365 | -1.2897 | -1.2029 | -1.3837 | -1.0529 | -1.1949 | -0.9596 | -0.926 | -1.1349 | -1.0941 | -0.7556 | -0.8566 | -0.8933 | -1.0121 | -0.1471 | -0.4385 | -0.1363 | -0.4026 | -0.9785 | -0.7196 | -0.8681 | -0.6494 | -0.0985 | -0.2922 | -0.1158 | -0.3418 | -0.6273 | -0.4721 | -0.7377 | -0.5518 | -0.2193 | -0.3047 | -0.4879 | -0.4474 | -0.2163 | -0.2525 | -0.3796 | -0.3933 | -0.797 | -0.771 | -0.6395 | -0.6163 | -0.6272 | -0.7126 | -0.5049 | -0.5677 | -0.0626 | -0.0595 | -0.0626 | -0.1124 | -0.0751 | -0.1132 | -0.3028 | -0.2289 | -0.084 | -0.2483 | -0.0783 | -0.2025 | -0.5211 | -0.3961 | -0.4089 | -0.3146 | -1.5801 | -1.5133 | -1.3365 | -1.2897 | -1.2029 | -1.3837 | -1.0529 | -1.1949 | -0.9596 | -0.926 | -1.1349 | -1.0941 | -0.7556 | -0.8566 | -0.8933 | -1.0121 | -0.1471 | -0.4385 | -0.1363 | -0.4026 | -0.9785 | -0.7196 | -0.8681 | -0.6494 | -0.0985 | -0.2922 | -0.1158 | -0.3418 | -0.6273 | -0.4721 | -0.7377 | -0.5518
2D_NUC256 | 12/15 | I | 1.198 | 0.9192 | 1.2778 | 1.039 | 0.6057 | 0.7371 | 0.6678 | 0.8412 | 1.2128 | 1.0048 | 1.4321 | 1.0245 | 0.6384 | 0.8175 | 0.6568 | 0.8311 | 0.1349 | 0.1105 | 0.0634 | 0.1891 | 0.4142 | 0.3323 | 0.4998 | 0.3467 | 0.068 | 0.2016 | 0.0719 | 0.2088 | 0.4809 | 0.3374 | 0.4955 | 0.3431 | 1.2731 | 1.0794 | 1.5126 | 0.9029 | 0.5429 | 0.6795 | 0.5628 | 0.7326 | 1.2283 | 1.0269 | 1.4663 | 0.9085 | 0.616 | 0.7818 | 0.5938 | 0.76 | 0.0595 | 0.1722 | 0.0599 | 0.1748 | 0.4134 | 0.2935 | 0.4231 | 0.2979 | 0.0638 | 0.1905 | 0.0612 | 0.181 | 0.463 | 0.3231 | 0.4416 | 0.3083 | -1.198 | -0.9192 | -1.2778 | -1.039 | -0.6057 | -0.7371 | -0.6678 | -0.8412 | -1.2128 | -1.0048 | -1.4321 | -1.0245 | -0.6384 | -0.8175 | -0.6568 | -0.8311 | -0.1349 | -0.1105 | -0.0634 | -0.1891 | -0.4142 | -0.3323 | -0.4998 | -0.3467 | -0.068 | -0.2016 | -0.0719 | -0.2088 | -0.4809 | -0.3374 | -0.4955 | -0.3431 | -1.2731 | -1.0794 | -1.5126 | -0.9029 | -0.5429 | -0.6795 | -0.5628 | -0.7326 | -1.2283 | -1.0269 | -1.4663 | -0.9085 | -0.616 | -0.7818 | -0.5938 | -0.76 | -0.0595 | -0.1722 | -0.0599 | -0.1748 | -0.4134 | -0.2935 | -0.4231 | -0.2979 | -0.0638 | -0.1905 | -0.0612 | -0.181 | -0.463 | -0.3231 | -0.4416 | -0.3083 | 1.198 | 0.9192 | 1.2778 | 1.039 | 0.6057 | 0.7371 | 0.6678 | 0.8412 | 1.2128 | 1.0048 | 1.4321 | 1.0245 | 0.6384 | 0.8175 | 0.6568 | 0.8311 | 0.1349 | 0.1105 | 0.0634 | 0.1891 | 0.4142 | 0.3323 | 0.4998 | 0.3467 | 0.068 | 0.2016 | 0.0719 | 0.2088 | 0.4809 | 0.3374 | 0.4955 | 0.3431 | 1.2731 | 1.0794 | 1.5126 | 0.9029 | 0.5429 | 0.6795 | 0.5628 | 0.7326 | 1.2283 | 1.0269 | 1.4663 | 0.9085 | 0.616 | 0.7818 | 0.5938 | 0.76 | 0.0595 | 0.1722 | 0.0599 | 0.1748 | 0.4134 | 0.2935 | 0.4231 | 0.2979 | 0.0638 | 0.1905 | 0.0612 | 0.181 | 0.463 | 0.3231 | 0.4416 | 0.3083 | -1.198 | -0.9192 | -1.2778 | -1.039 | -0.6057 | -0.7371 | -0.6678 | -0.8412 | -1.2128 | -1.0048 | -1.4321 | -1.0245 | -0.6384 | -0.8175 | -0.6568 | -0.8311 | -0.1349 | -0.1105 | -0.0634 | -0.1891 | -0.4142 | -0.3323 | -0.4998 | -0.3467 | -0.068 | -0.2016 | -0.0719 | -0.2088 | -0.4809 | -0.3374 | -0.4955 | -0.3431 | -1.2731 | -1.0794 | -1.5126 | -0.9029 | -0.5429 | -0.6795 | -0.5628 | -0.7326 | -1.2283 | -1.0269 | -1.4663 | -0.9085 | -0.616 | -0.7818 | -0.5938 | -0.76 | -0.0595 | -0.1722 | -0.0599 | -0.1748 | -0.4134 | -0.2935 | -0.4231 | -0.2979 | -0.0638 | -0.1905 | -0.0612 | -0.181 | -0.463 | -0.3231 | -0.4416 | -0.3083
|  | Q | 1.1541 | 1.2082 | 0.8523 | 0.9253 | 1.22 | 1.4217 | 1.0021 | 0.9448 | 0.5373 | 0.5165 | 0.6343 | 0.7152 | 0.6073 | 0.5684 | 0.7801 | 0.7459 | 1.4742 | 1.2309 | 0.9796 | 1.0198 | 1.4461 | 1.2279 | 0.9827 | 1.0202 | 0.6501 | 0.6464 | 0.8075 | 0.8146 | 0.6296 | 0.6412 | 0.8008 | 0.8141 | 0.1108 | 0.0977 | 0.1256 | 0.0853 | 0.0694 | 0.0559 | 0.1945 | 0.141 | 0.3217 | 0.3261 | 0.3716 | 0.247 | 0.4549 | 0.4247 | 0.317 | 0.285 | 0.0707 | 0.0706 | 0.2119 | 0.2114 | 0.0701 | 0.0705 | 0.2066 | 0.21 | 0.5002 | 0.4966 | 0.3552 | 0.3533 | 0.4764 | 0.4895 | 0.3397 | 0.349 | 1.1541 | 1.2082 | 0.8523 | 0.9253 | 1.22 | 1.4217 | 1.0021 | 0.9448 | 0.5373 | 0.5165 | 0.6343 | 0.7152 | 0.6073 | 0.5684 | 0.7801 | 0.7459 | 1.4742 | 1.2309 | 0.9796 | 1.0198 | 1.4461 | 1.2279 | 0.9827 | 1.0202 | 0.6501 | 0.6464 | 0.8075 | 0.8146 | 0.6296 | 0.6412 | 0.8008 | 0.8141 | 0.1108 | 0.0977 | 0.1256 | 0.0853 | 0.0694 | 0.0559 | 0.1945 | 0.141 | 0.3217 | 0.3261 | 0.3716 | 0.247 | 0.4549 | 0.4247 | 0.317 | 0.285 | 0.0707 | 0.0706 | 0.2119 | 0.2114 | 0.0701 | 0.0705 | 0.2066 | 0.21 | 0.5002 | 0.4966 | 0.3552 | 0.3533 | 0.4764 | 0.4895 | 0.3397 | 0.349 | -1.1541 | -1.2082 | -0.8523 | -0.9253 | -1.22 | -1.4217 | -1.0021 | -0.9448 | -0.5373 | -0.5165 | -0.6343 | -0.7152 | -0.6073 | -0.5684 | -0.7801 | -0.7459 | -1.4742 | -1.2309 | -0.9796 | -1.0198 | -1.4461 | -1.2279 | -0.9827 | -1.0202 | -0.6501 | -0.6464 | -0.8075 | -0.8146 | -0.6296 | -0.6412 | -0.8008 | -0.8141 | -0.1108 | -0.0977 | -0.1256 | -0.0853 | -0.0694 | -0.0559 | -0.1945 | -0.141 | -0.3217 | -0.3261 | -0.3716 | -0.247 | -0.4549 | -0.4247 | -0.317 | -0.285 | -0.0707 | -0.0706 | -0.2119 | -0.2114 | -0.0701 | -0.0705 | -0.2066 | -0.21 | -0.5002 | -0.4966 | -0.3552 | -0.3533 | -0.4764 | -0.4895 | -0.3397 | -0.349 | -1.1541 | -1.2082 | -0.8523 | -0.9253 | -1.22 | -1.4217 | -1.0021 | -0.9448 | -0.5373 | -0.5165 | -0.6343 | -0.7152 | -0.6073 | -0.5684 | -0.7801 | -0.7459 | -1.4742 | -1.2309 | -0.9796 | -1.0198 | -1.4461 | -1.2279 | -0.9827 | -1.0202 | -0.6501 | -0.6464 | -0.8075 | -0.8146 | -0.6296 | -0.6412 | -0.8008 | -0.8141 | -0.1108 | -0.0977 | -0.1256 | -0.0853 | -0.0694 | -0.0559 | -0.1945 | -0.141 | -0.3217 | -0.3261 | -0.3716 | -0.247 | -0.4549 | -0.4247 | -0.317 | -0.285 | -0.0707 | -0.0706 | -0.2119 | -0.2114 | -0.0701 | -0.0705 | -0.2066 | -0.21 | -0.5002 | -0.4966 | -0.3552 | -0.3533 | -0.4764 | -0.4895 | -0.3397 | -0.349
2D_NUC256 | 13/15 | I | 1.2412 | 1.2668 | 0.986 | 1.0365 | 1.2111 | 1.4187 | 1.0103 | 1.038 | 0.6963 | 0.7089 | 0.1256 | 0.8331 | 0.6615 | 0.6894 | 0.8373 | 0.8552 | 1.2666 | 1.4915 | 1.0766 | 0.9007 | 1.2454 | 1.4646 | 1.057 | 0.914 | 0.5461 | 0.5681 | 0.6874 | 0.7375 | 0.629 | 0.6007 | 0.7885 | 0.7627 | 0.0816 | 0.083 | 0.2528 | 0.2502 | 0.0732 | 0.0811 | 0.2159 | 0.2359 | 0.4302 | 0.5852 | 0.4528 | 0.4167 | 0.5035 | 0.5359 | 0.358 | 0.3841 | 0.0576 | 0.0581 | 0.172 | 0.1753 | 0.0652 | 0.0611 | 0.1972 | 0.1836 | 0.4145 | 0.4266 | 0.2912 | 0.2982 | 0.4766 | 0.4497 | 0.3334 | 0.3125 | -1.2412 | -1.2668 | -0.986 | -1.0365 | -1.2111 | -1.4187 | -1.0103 | -1.038 | -0.6963 | -0.7089 | -0.1256 | -0.8331 | -0.6615 | -0.6894 | -0.8373 | -0.8552 | -1.2666 | -1.4915 | -1.0766 | -0.9007 | -1.2454 | -1.4646 | -1.057 | -0.914 | -0.5461 | -0.5681 | -0.6874 | -0.7375 | -0.629 | -0.6007 | -0.7885 | -0.7627 | -0.0816 | -0.083 | -0.2528 | -0.2502 | -0.0732 | -0.0811 | -0.2159 | -0.2359 | -0.4302 | -0.5852 | -0.4528 | -0.4167 | -0.5035 | -0.5359 | -0.358 | -0.3841 | -0.0576 | -0.0581 | -0.172 | -0.1753 | -0.0652 | -0.0611 | -0.1972 | -0.1836 | -0.4145 | -0.4266 | -0.2912 | -0.2982 | -0.4766 | -0.4497 | -0.3334 | -0.3125 | 1.2412 | 1.2668 | 0.986 | 1.0365 | 1.2111 | 1.4187 | 1.0103 | 1.038 | 0.6963 | 0.7089 | 0.1256 | 0.8331 | 0.6615 | 0.6894 | 0.8373 | 0.8552 | 1.2666 | 1.4915 | 1.0766 | 0.9007 | 1.2454 | 1.4646 | 1.057 | 0.914 | 0.5461 | 0.5681 | 0.6874 | 0.7375 | 0.629 | 0.6007 | 0.7885 | 0.7627 | 0.0816 | 0.083 | 0.2528 | 0.2502 | 0.0732 | 0.0811 | 0.2159 | 0.2359 | 0.4302 | 0.5852 | 0.4528 | 0.4167 | 0.5035 | 0.5359 | 0.358 | 0.3841 | 0.0576 | 0.0581 | 0.172 | 0.1753 | 0.0652 | 0.0611 | 0.1972 | 0.1836 | 0.4145 | 0.4266 | 0.2912 | 0.2982 | 0.4766 | 0.4497 | 0.3334 | 0.3125 | -1.2412 | -1.2668 | -0.986 | -1.0365 | -1.2111 | -1.4187 | -1.0103 | -1.038 | -0.6963 | -0.7089 | -0.1256 | -0.8331 | -0.6615 | -0.6894 | -0.8373 | -0.8552 | -1.2666 | -1.4915 | -1.0766 | -0.9007 | -1.2454 | -1.4646 | -1.057 | -0.914 | -0.5461 | -0.5681 | -0.6874 | -0.7375 | -0.629 | -0.6007 | -0.7885 | -0.7627 | -0.0816 | -0.083 | -0.2528 | -0.2502 | -0.0732 | -0.0811 | -0.2159 | -0.2359 | -0.4302 | -0.5852 | -0.4528 | -0.4167 | -0.5035 | -0.5359 | -0.358 | -0.3841 | -0.0576 | -0.0581 | -0.172 | -0.1753 | -0.0652 | -0.0611 | -0.1972 | -0.1836 | -0.4145 | -0.4266 | -0.2912 | -0.2982 | -0.4766 | -0.4497 | -0.3334 | -0.3125
|  | Q | 1.0688 | 0.8034 | 1.1758 | 0.9065 | 0.5135 | 0.6066 | 0.4879 | 0.6906 | 1.3442 | 1.1122 | 1.4745 | 0.9455 | 0.6012 | 0.7594 | 0.5633 | 0.741 | 0.1027 | 0.1198 | 0.0945 | 0.0848 | 0.3064 | 0.36 | 0.2995 | 0.253 | 0.0679 | 0.1947 | 0.0537 | 0.1492 | 0.4553 | 0.3177 | 0.4231 | 0.2849 | 1.1632 | 0.9813 | 1.2315 | 1.01 | 0.6827 | 0.8293 | 0.6673 | 0.8283 | 1.4458 | 0.968 | 1.2074 | 1.0099 | 0.6307 | 0.7954 | 0.6532 | 0.8207 | 0.0745 | 0.2241 | 0.0742 | 0.2222 | 0.5269 | 0.3767 | 0.5178 | 0.3695 | 0.0709 | 0.21 | 0.073 | 0.2177 | 0.4821 | 0.3448 | 0.5025 | 0.3601 | 1.0688 | 0.8034 | 1.1758 | 0.9065 | 0.5135 | 0.6066 | 0.4879 | 0.6906 | 1.3442 | 1.1122 | 1.4745 | 0.9455 | 0.6012 | 0.7594 | 0.5633 | 0.741 | 0.1027 | 0.1198 | 0.0945 | 0.0848 | 0.3064 | 0.36 | 0.2995 | 0.253 | 0.0679 | 0.1947 | 0.0537 | 0.1492 | 0.4553 | 0.3177 | 0.4231 | 0.2849 | 1.1632 | 0.9813 | 1.2315 | 1.01 | 0.6827 | 0.8293 | 0.6673 | 0.8283 | 1.4458 | 0.968 | 1.2074 | 1.0099 | 0.6307 | 0.7954 | 0.6532 | 0.8207 | 0.0745 | 0.2241 | 0.0742 | 0.2222 | 0.5269 | 0.3767 | 0.5178 | 0.3695 | 0.0709 | 0.21 | 0.073 | 0.2177 | 0.4821 | 0.3448 | 0.5025 | 0.3601 | -1.0688 | -0.8034 | -1.1758 | -0.9065 | -0.5135 | -0.6066 | -0.4879 | -0.6906 | -1.3442 | -1.1122 | -1.4745 | -0.9455 | -0.6012 | -0.7594 | -0.5633 | -0.741 | -0.1027 | -0.1198 | -0.0945 | -0.0848 | -0.3064 | -0.36 | -0.2995 | -0.253 | -0.0679 | -0.1947 | -0.0537 | -0.1492 | -0.4553 | -0.3177 | -0.4231 | -0.2849 | -1.1632 | -0.9813 | -1.2315 | -1.01 | -0.6827 | -0.8293 | -0.6673 | -0.8283 | -1.4458 | -0.968 | -1.2074 | -1.0099 | -0.6307 | -0.7954 | -0.6532 | -0.8207 | -0.0745 | -0.2241 | -0.0742 | -0.2222 | -0.5269 | -0.3767 | -0.5178 | -0.3695 | -0.0709 | -0.21 | -0.073 | -0.2177 | -0.4821 | -0.3448 | -0.5025 | -0.3601 | -1.0688 | -0.8034 | -1.1758 | -0.9065 | -0.5135 | -0.6066 | -0.4879 | -0.6906 | -1.3442 | -1.1122 | -1.4745 | -0.9455 | -0.6012 | -0.7594 | -0.5633 | -0.741 | -0.1027 | -0.1198 | -0.0945 | -0.0848 | -0.3064 | -0.36 | -0.2995 | -0.253 | -0.0679 | -0.1947 | -0.0537 | -0.1492 | -0.4553 | -0.3177 | -0.4231 | -0.2849 | -1.1632 | -0.9813 | -1.2315 | -1.01 | -0.6827 | -0.8293 | -0.6673 | -0.8283 | -1.4458 | -0.968 | -1.2074 | -1.0099 | -0.6307 | -0.7954 | -0.6532 | -0.8207 | -0.0745 | -0.2241 | -0.0742 | -0.2222 | -0.5269 | -0.3767 | -0.5178 | -0.3695 | -0.0709 | -0.21 | -0.073 | -0.2177 | -0.4821 | -0.3448 | -0.5025 | -0.3601
1D_NUC1024 | 6/15 | I/Q | 0: -1.5031; 1: -1.2286; 2: -0.9418; 3: -1.0048; 4: -0.6072; 5: -0.6097; 6: -0.7196; 7: -0.7113; 8: -0.1275; 9: -0.1276; 10: -0.1295; 11: -0.1294; 12: -0.3675; 13: -0.3666; 14: -0.3424; 15: -0.3431; 16: 1.5031; 17: 1.2286; 18: 0.9418; 19: 1.0048; 20: 0.6072; 21: 0.6097; 22: 0.7196; 23: 0.7113; 24: 0.1275; 25: 0.1276; 26: 0.1295; 27: 0.1294; 28: 0.3675; 29: 0.3666; 30: 0.3424; 31: 0.3431
1D_NUC1024 | 7/15 | I/Q | 0: -1.5118; 1: -1.2349; 2: -0.9299; 3: -1.0084; 4: -0.5786; 5: -0.5789; 6: -0.7456; 7: -0.7205; 8: -0.0949; 9: -0.0951; 10: -0.1322; 11: -0.1319; 12: -0.3936; 13: -0.3921; 14: -0.317; 15: -0.3174; 16: 1.5118; 17: 1.2349; 18: 0.9299; 19: 1.0084; 20: 0.5786; 21: 0.5789; 22: 0.7456; 23: 0.7205; 24: 0.0949; 25: 0.0951; 26: 0.1322; 27: 0.1319; 28: 0.3936; 29: 0.3921; 30: 0.317; 31: 0.3174
1D_NUC1024 | 8/15 | I/Q | 0: -1.48; 1: -1.2281; 2: -0.9212; 3: -1.0349; 4: -0.581; 5: -0.5872; 6: -0.7604; 7: -0.7213; 8: -0.0773; 9: -0.0773; 10: -0.1614; 11: -0.1614; 12: -0.4163; 13: -0.4159; 14: -0.3085; 15: -0.3086; 16: 1.48; 17: 1.2281; 18: 0.9212; 19: 1.0349; 20: 0.581; 21: 0.5872; 22: 0.7604; 23: 0.7213; 24: 0.0773; 25: 0.0773; 26: 0.1614; 27: 0.1614; 28: 0.4163; 29: 0.4159; 30: 0.3085; 31: 0.3086
1D_NUC1024 | 9/15 | I/Q | 0: -1.4646; 1: -1.2234; 2: -0.9218; 3: -1.0364; 4: -0.5765; 5: -0.5862; 6: -0.7705; 7: -0.7282; 8: -0.0638; 9: -0.0638; 10: -0.1757; 11: -0.1756; 12: -0.4343; 13: -0.4333; 14: -0.3067; 15: -0.3069; 16: 1.4646; 17: 1.2234; 18: 0.9218; 19: 1.0364; 20: 0.5765; 21: 0.5862; 22: 0.7705; 23: 0.7282; 24: 0.0638; 25: 0.0638; 26: 0.1757; 27: 0.1756; 28: 0.4343; 29: 0.4333; 30: 0.3067; 31: 0.3069
1D_NUC1024 | 10/15 | I/Q | 0: -1.4309; 1: -1.2285; 2: -0.9261; 3: -1.0639; 4: -0.5561; 5: -0.6008; 6: -0.8043; 7: -0.7141; 8: -0.0592; 9: -0.0594; 10: -0.179; 11: -0.178; 12: -0.4404; 13: -0.4241; 14: -0.2996; 15: -0.3041; 16: 1.4309; 17: 1.2285; 18: 0.9261; 19: 1.0639; 20: 0.5561; 21: 0.6008; 22: 0.8043; 23: 0.7141; 24: 0.0592; 25: 0.0594; 26: 0.179; 27: 0.178; 28: 0.4404; 29: 0.4241; 30: 0.2996; 31: 0.3041
1D_NUC1024 | 11/15 | I/Q | 0: -1.3884; 1: -1.2158; 2: -0.9432; 3: -1.0704; 4: -0.5535; 5: -0.6362; 6: -0.8302; 7: -0.7293; 8: -0.0502; 9: -0.0637; 10: -0.1842; 11: -0.1615; 12: -0.4686; 13: -0.404; 14: -0.276; 15: -0.3178; 16: 1.3884; 17: 1.2158; 18: 0.9432; 19: 1.0704; 20: 0.5535; 21: 0.6362; 22: 0.8302; 23: 0.7293; 24: 0.0502; 25: 0.0637; 26: 0.1842; 27: 0.1615; 28: 0.4686; 29: 0.404; 30: 0.276; 31: 0.3178
1D_NUC1024 | 12/15 | I/Q | 0: -1.3675; 1: -1.1917; 2: -0.9386; 3: -1.0529; 4: -0.5763; 5: -0.6531; 6: -0.8324; 7: -0.7417; 8: -0.0354; 9: -0.0921; 10: -0.2185; 11: -0.1602; 12: -0.4947; 13: -0.4264; 14: -0.291; 15: -0.353; 16: 1.3675; 17: 1.1917; 18: 0.9386; 19: 1.0529; 20: 0.5763; 21: 0.6531; 22: 0.8324; 23: 0.7417; 24: 0.0354; 25: 0.0921; 26: 0.2185; 27: 0.1602; 28: 0.4947; 29: 0.4264; 30: 0.291; 31: 0.353
1D_NUC1024 | 13/15 | I/Q | 0: -1.3184; 1: -1.1795; 2: -0.9498; 3: -1.0588; 4: -0.5878; 5: -0.6696; 6: -0.8497; 7: -0.7566; 8: -0.0325; 9: -0.0967; 10: -0.228; 11: -0.1623; 12: -0.51; 13: -0.4361; 14: -0.2957; 15: -0.3645; 16: 1.3184; 17: 1.1795; 18: 0.9498; 19: 1.0588; 20: 0.5878; 21: 0.6696; 22: 0.8497; 23: 0.7566; 24: 0.0325; 25: 0.0967; 26: 0.228; 27: 0.1623; 28: 0.51; 29: 0.4361; 30: 0.2957; 31: 0.3645
1D_NUC4096 | 6/15 | I/Q | 0: -1.7274; 1: -1.4707; 2: -1.1892; 3: -1.2411; 4: -0.9102; 5: -0.9102; 6: -0.9842; 7: -0.978; 8: -0.5875; 9: -0.5876; 10: -0.5877; 11: -0.5876; 12: -0.7018; 13: -0.6968; 14: -0.6648; 15: -0.6651; 16: -0.1041; 17: -0.1041; 18: -0.1089; 19: -0.1087; 20: -0.1109; 21: -0.1094; 22: -0.1094; 23: -0.1094; 24: -0.3657; 25: -0.3657; 26: -0.3657; 27: -0.3657; 28: -0.3319; 29: -0.3319; 30: -0.3348; 31: -0.3348; 32: 1.7274; 33: 1.4707; 34: 1.1892; 35: 1.2411; 36: 0.9102; 37: 0.9102; 38: 0.9842; 39: 0.978; 40: 0.5875; 41: 0.5876; 42: 0.5877; 43: 0.5876; 44: 0.7018; 45: 0.6968; 46: 0.6648; 47: 0.6651; 48: 0.1041; 49: 0.1041; 50: 0.1089; 51: 0.1087; 52: 0.1109; 53: 0.1094; 54: 0.1094; 55: 0.1094; 56: 0.3657; 57: 0.3657; 58: 0.3657; 59: 0.3657; 60: 0.3319; 61: 0.3319; 62: 0.3348; 63: 0.3348
1D_NUC4096 | 7/15 | I/Q | 0: -1.6851; 1: -1.4381; 2: -1.1766; 3: -1.2355; 4: -0.9089; 5: -0.9163; 6: -1.0012; 7: -0.9771; 8: -0.5682; 9: -0.5684; 10: -0.5704; 11: -0.57; 12: -0.7425; 13: -0.7385; 14: -0.7155; 15: -0.7186; 16: -0.0807; 17: -0.0808; 18: -0.081; 19: -0.081; 20: -0.1457; 21: -0.1456; 22: -0.1456; 23: -0.1456; 24: -0.4043; 25: -0.4042; 26: -0.4036; 27: -0.4036; 28: -0.3056; 29: -0.3056; 30: -0.306; 31: -0.3059; 32: 1.6851; 33: 1.4381; 34: 1.1766; 35: 1.2355; 36: 0.9089; 37: 0.9163; 38: 1.0012; 39: 0.9771; 40: 0.5682; 41: 0.5684; 42: 0.5704; 43: 0.57; 44: 0.7425; 45: 0.7385; 46: 0.7155; 47: 0.7186; 48: 0.0807; 49: 0.0808; 50: 0.081; 51: 0.081; 52: 0.1457; 53: 0.1456; 54: 0.1456; 55: 0.1456; 56: 0.4043; 57: 0.4042; 58: 0.4036; 59: 0.4036; 60: 0.3056; 61: 0.3056; 62: 0.306; 63: 0.3059
1D_NUC4096 | 8/15 | I/Q | 0: -1.6336; 1: -1.4232; 2: -1.1817; 3: -1.2459; 4: -0.8966; 5: -0.8979; 6: -1.0393; 7: -1.0135; 8: -0.5584; 9: -0.559; 10: -0.5729; 11: -0.5679; 12: -0.764; 13: -0.761; 14: -0.7078; 15: -0.709; 16: -0.0501; 17: -0.0553; 18: -0.0562; 19: -0.0562; 20: -0.1718; 21: -0.1687; 22: -0.1677; 23: -0.1687; 24: -0.4248; 25: -0.4248; 26: -0.4234; 27: -0.424; 28: -0.2963; 29: -0.2963; 30: -0.2968; 31: -0.2963; 32: 1.6336; 33: 1.4232; 34: 1.1817; 35: 1.2459; 36: 0.8966; 37: 0.8979; 38: 1.0393; 39: 1.0135; 40: 0.5584; 41: 0.559; 42: 0.5729; 43: 0.5679; 44: 0.764; 45: 0.761; 46: 0.7078; 47: 0.709; 48: 0.0501; 49: 0.0553; 50: 0.0562; 51: 0.0562; 52: 0.1718; 53: 0.1687; 54: 0.1677; 55: 0.1687; 56: 0.4248; 57: 0.4248; 58: 0.4234; 59: 0.424; 60: 0.2963; 61: 0.2963; 62: 0.2968; 63: 0.2963
1D_NUC4096 | 9/15 | I/Q | 0: -1.6223; 1: -1.4381; 2: -1.1797; 3: -1.2898; 4: -0.8808; 5: -0.9039; 6: -1.0619; 7: -1.005; 8: -0.5352; 9: -0.537; 10: -0.5683; 11: -0.5673; 12: -0.7838; 13: -0.7694; 14: -0.6848; 15: -0.6848; 16: -0.0415; 17: -0.0478; 18: -0.0592; 19: -0.0592; 20: -0.1663; 21: -0.1663; 22: -0.1656; 23: -0.1663; 24: -0.4204; 25: -0.4204; 26: -0.4144; 27: -0.4178; 28: -0.2861; 29: -0.2863; 30: -0.2877; 31: -0.2877; 32: 1.6223; 33: 1.4381; 34: 1.1797; 35: 1.2898; 36: 0.8808; 37: 0.9039; 38: 1.0619; 39: 1.005; 40: 0.5352; 41: 0.537; 42: 0.5683; 43: 0.5673; 44: 0.7838; 45: 0.7694; 46: 0.6848; 47: 0.6848; 48: 0.0415; 49: 0.0478; 50: 0.0592; 51: 0.0592; 52: 0.1663; 53: 0.1663; 54: 0.1656; 55: 0.1663; 56: 0.4204; 57: 0.4204; 58: 0.4144; 59: 0.4178; 60: 0.2861; 61: 0.2863; 62: 0.2877; 63: 0.2877
1D_NUC4096 | 10/15 | I/Q | 0: -1.5629; 1: -1.4122; 2: -1.187; 3: -1.2894; 4: -0.8802; 5: -0.9248; 6: -1.0861; 7: -1.0037; 8: -0.529; 9: -0.5302; 10: -0.6081; 11: -0.6069; 12: -0.8012; 13: -0.7787; 14: -0.6911; 15: -0.6969; 16: -0.0397; 17: -0.0397; 18: -0.0659; 19: -0.0659; 20: -0.1826; 21: -0.1819; 22: -0.1443; 23: -0.1453; 24: -0.4549; 25: -0.4549; 26: -0.3872; 27: -0.3872; 28: -0.2591; 29: -0.2591; 30: -0.3128; 31: -0.3128; 32: 1.5629; 33: 1.4122; 34: 1.187; 35: 1.2894; 36: 0.8802; 37: 0.9248; 38: 1.0861; 39: 1.0037; 40: 0.529; 41: 0.5302; 42: 0.6081; 43: 0.6069; 44: 0.8012; 45: 0.7787; 46: 0.6911; 47: 0.6969; 48: 0.0397; 49: 0.0397; 50: 0.0659; 51: 0.0659; 52: 0.1826; 53: 0.1819; 54: 0.1443; 55: 0.1453; 56: 0.4549; 57: 0.4549; 58: 0.3872; 59: 0.3872; 60: 0.2591; 61: 0.2591; 62: 0.3128; 63: 0.3128
1D_NUC4096 | 11/15 | I/Q | 0: -1.5162; 1: -1.3852; 2: -1.1787; 3: -1.2766; 4: -0.8791; 5: -0.9425; 6: -1.0904; 7: -1.0131; 8: -0.5417; 9: -0.5446; 10: -0.6209; 11: -0.6118; 12: -0.8174; 13: -0.7734; 14: -0.6857; 15: -0.7107; 16: -0.0253; 17: -0.0285; 18: -0.0848; 19: -0.0844; 20: -0.2078; 21: -0.2078; 22: -0.146; 23: -0.146; 24: -0.4742; 25: -0.4742; 26: -0.4051; 27: -0.4052; 28: -0.2708; 29: -0.2708; 30: -0.336; 31: -0.336; 32: 1.5162; 33: 1.3852; 34: 1.1787; 35: 1.2766; 36: 0.8791; 37: 0.9425; 38: 1.0904; 39: 1.0131; 40: 0.5417; 41: 0.5446; 42: 0.6209; 43: 0.6118; 44: 0.8174; 45: 0.7734; 46: 0.6857; 47: 0.7107; 48: 0.0253; 49: 0.0285; 50: 0.0848; 51: 0.0844; 52: 0.2078; 53: 0.2078; 54: 0.146; 55: 0.146; 56: 0.4742; 57: 0.4742; 58: 0.4051; 59: 0.4052; 60: 0.2708; 61: 0.2708; 62: 0.336; 63: 0.336
1D_NUC4096 | 12/15 | I/Q | 0: -1.4431; 1: -1.3405; 2: -1.1756; 3: -1.2541; 4: -0.9152; 5: -0.9718; 6: -1.1017; 7: -1.0325; 8: -0.5296; 9: -0.5712; 10: -0.6586; 11: -0.6136; 12: -0.8624; 13: -0.8043; 14: -0.706; 15: -0.7544; 16: -0.0262; 17: -0.0262; 18: -0.0842; 19: -0.0828; 20: -0.2018; 21: -0.1887; 22: -0.1337; 23: -0.1389; 24: -0.4897; 25: -0.4506; 26: -0.3796; 27: -0.4118; 28: -0.2466; 29: -0.2675; 30: -0.3393; 31: -0.3096; 32: 1.4431; 33: 1.3405; 34: 1.1756; 35: 1.2541; 36: 0.9152; 37: 0.9718; 38: 1.1017; 39: 1.0325; 40: 0.5296; 41: 0.5712; 42: 0.6586; 43: 0.6136; 44: 0.8624; 45: 0.8043; 46: 0.706; 47: 0.7544; 48: 0.0262; 49: 0.0262; 50: 0.0842; 51: 0.0828; 52: 0.2018; 53: 0.1887; 54: 0.1337; 55: 0.1389; 56: 0.4897; 57: 0.4506; 58: 0.3796; 59: 0.4118; 60: 0.2466; 61: 0.2675; 62: 0.3393; 63: 0.3096
1D_NUC4096 | 13/15 | I/Q | 0: -1.3644; 1: -1.2835; 2: -1.1474; 3: -1.2121; 4: -0.9254; 5: -0.9749; 6: -1.087; 7: -1.0276; 8: -0.5643; 9: -0.6051; 10: -0.6885; 11: -0.6469; 12: -0.8776; 13: -0.8255; 14: -0.7336; 15: -0.779; 16: -0.0176; 17: -0.0487; 18: -0.108; 19: -0.0781; 20: -0.2378; 21: -0.2053; 22: -0.1399; 23: -0.1713; 24: -0.526; 25: -0.4893; 26: -0.4156; 27: -0.4522; 28: -0.272; 29: -0.3076; 30: -0.3754; 31: -0.3412; 32: 1.3644; 33: 1.2835; 34: 1.1474; 35: 1.2121; 36: 0.9254; 37: 0.9749; 38: 1.087; 39: 1.0276; 40: 0.5643; 41: 0.6051; 42: 0.6885; 43: 0.6469; 44: 0.8776; 45: 0.8255; 46: 0.7336; 47: 0.779; 48: 0.0176; 49: 0.0487; 50: 0.108; 51: 0.0781; 52: 0.2378; 53: 0.2053; 54: 0.1399; 55: 0.1713; 56: 0.526; 57: 0.4893; 58: 0.4156; 59: 0.4522; 60: 0.272; 61: 0.3076; 62: 0.3754; 63: 0.3412

## Tejas, AWGN, 1D,2D-NUC
MCS Index | Required SNR (dB) @ 1% BLER |  |  | Shaping Gain dB
| UC | 1D-NUC | 2D-NUC | 1D-NUC | 2D-NUC
5 | 3.90 | 3.90 | 3.80 | 0.00 | 0.10
6 | 4.90 | 4.90 | 4.80 | 0.00 | 0.10
7 | 5.80 | 5.70 | 5.60 | 0.10 | 0.20
8 | 6.80 | 6.60 | 6.60 | 0.20 | 0.20
9 | 7.70 | 7.70 | 7.60 | 0.00 | 0.10
10 | 8.40 | 8.30 | 8.30 | 0.10 | 0.10
11 | 9.50 | 9.10 | 9.00 | 0.40 | 0.50
12 | 10.40 | 10.20 | 9.90 | 0.20 | 0.50
13 | 11.40 | 11.20 | 10.80 | 0.20 | 0.60
14 | 12.30 | 12.00 | 11.80 | 0.30 | 0.50
15 | 13.30 | 13.00 | 12.80 | 0.30 | 0.50
16 | 14.30 | 14.00 | 13.80 | 0.30 | 0.50
17 | 15.30 | 15.10 | 15.00 | 0.20 | 0.30
18 | 16.30 | 16.10 | 16.00 | 0.20 | 0.30
19 | 17.40 | 17.20 | 17.10 | 0.20 | 0.30
20 | 18.20 | 17.50 | 17.40 | 0.70 | 0.80
21 | 18.80 | 18.30 | 18.20 | 0.50 | 0.60
22 | 19.80 | 19.40 | 19.20 | 0.40 | 0.60
23 | 20.90 | 20.50 | 20.40 | 0.40 | 0.50
24 | 21.90 | 21.50 | 21.40 | 0.40 | 0.50
25 | 23.10 | 22.80 | 22.70 | 0.30 | 0.40
26 | 23.90 | 23.70 | 23.60 | 0.20 | 0.30
27 | 25.05 | 24.85 | 24.80 | 0.20 | 0.25

## ZTE, Qm=4, 2D-NUC
MCS index | 5 |  | 6 |  | 7 |  | 8 |  | 9 |  | 10
Qm | 4 |  | 4 |  | 4 |  | 4 |  | 4 |  | 4
SE | 1.4766 |  | 1.6953 |  | 1.9141 |  | 2.1602 |  | 2.4063 |  | 2.5703
Binary input (MSB to LSB) | I | Q | I | Q | I | Q | I | Q | I | Q | I | Q
0000 | 0.2696 | 0.4521 | 0.2696 | 0.4521 | 0.2642 | 0.457 | 0.2696 | 0.4521 | 0.2606 | 0.4718 | 0.2577 | 0.4759
0001 | 0.4521 | 0.2696 | 0.4521 | 0.2696 | 0.457 | 0.2642 | 0.4521 | 0.2696 | 0.4718 | 0.2606 | 0.4759 | 0.2577
0010 | 0.5169 | 1.2065 | 0.5169 | 1.2065 | 0.5067 | 1.2102 | 0.5169 | 1.2065 | 0.4984 | 1.2088 | 0.5117 | 1.2022
0011 | 1.2065 | 0.5169 | 1.2065 | 0.5169 | 1.2102 | 0.5067 | 1.2065 | 0.5169 | 1.2088 | 0.4984 | 1.2022 | 0.5117
0100 | 0.2696 | -0.4521 | 0.2696 | -0.4521 | 0.2642 | -0.457 | 0.2696 | -0.4521 | 0.2606 | -0.4718 | 0.2577 | -0.4759
0101 | 0.4521 | -0.2696 | 0.4521 | -0.2696 | 0.457 | -0.2642 | 0.4521 | -0.2696 | 0.4718 | -0.2606 | 0.4759 | -0.2577
0110 | 0.5169 | -1.2065 | 0.5169 | -1.2065 | 0.5067 | -1.2102 | 0.5169 | -1.2065 | 0.4984 | -1.2088 | 0.5117 | -1.2022
0111 | 1.2065 | -0.5169 | 1.2065 | -0.5169 | 1.2102 | -0.5067 | 1.2065 | -0.5169 | 1.2088 | -0.4984 | 1.2022 | -0.5117
1000 | -0.2696 | 0.4521 | -0.2696 | 0.4521 | -0.2642 | 0.457 | -0.2696 | 0.4521 | -0.2606 | 0.4718 | -0.2577 | 0.4759
1001 | -0.4521 | 0.2696 | -0.4521 | 0.2696 | -0.457 | 0.2642 | -0.4521 | 0.2696 | -0.4718 | 0.2606 | -0.4759 | 0.2577
1010 | -0.5169 | 1.2065 | -0.5169 | 1.2065 | -0.5067 | 1.2102 | -0.5169 | 1.2065 | -0.4984 | 1.2088 | -0.5117 | 1.2022
1011 | -1.2065 | 0.5169 | -1.2065 | 0.5169 | -1.2102 | 0.5067 | -1.2065 | 0.5169 | -1.2088 | 0.4984 | -1.2022 | 0.5117
1100 | -0.2696 | -0.4521 | -0.2696 | -0.4521 | -0.2642 | -0.457 | -0.2696 | -0.4521 | -0.2606 | -0.4718 | -0.2577 | -0.4759
1101 | -0.4521 | -0.2696 | -0.4521 | -0.2696 | -0.457 | -0.2642 | -0.4521 | -0.2696 | -0.4718 | -0.2606 | -0.4759 | -0.2577
1110 | -0.5169 | -1.2065 | -0.5169 | -1.2065 | -0.5067 | -1.2102 | -0.5169 | -1.2065 | -0.4984 | -1.2088 | -0.5117 | -1.2022
1111 | -1.2065 | -0.5169 | -1.2065 | -0.5169 | -1.2102 | -0.5067 | -1.2065 | -0.5169 | -1.2088 | -0.4984 | -1.2022 | -0.5117

## ZTE, Qm=6, 2D-NUC
MCS index | 11 |  | 12 |  | 13 |  | 14 |  | 15 |  | 16 |  | 17 |  | 18 |  | 19
Qm | 6 |  | 6 |  | 6 |  | 6 |  | 6 |  | 6 |  | 6 |  | 6 |  | 6
SE | 2.7305 |  | 3.0293 |  | 3.3223 |  | 3.6094 |  | 3.9023 |  | 4.2129 |  | 4.5234 |  | 4.8164 |  | 5.1152
Binary input (MSB to LSB) | I | Q | I | Q | I | Q | I | Q | I | Q | I | Q | I | Q | I | Q | I | Q
000000 | 0.4644 | 0.2307 | 0.2921 | 0.2656 | 0.3636 | 0.6145 | 0.3636 | 0.6145 | 0.3636 | 0.6145 | 0.3636 | 0.6145 | 0.3636 | 0.6145 | 0.5037 | 0.3347 | 0.4111 | 0.411
000001 | 0.4742 | 0.2428 | 0.2664 | 0.2903 | 0.1786 | 0.6897 | 0.1786 | 0.6897 | 0.1786 | 0.6897 | 0.1786 | 0.6897 | 0.1786 | 0.6897 | 0.5288 | 0.1154 | 0.4091 | 0.1343
000010 | 0.4814 | 0.2563 | 0.2682 | 0.2414 | 0.1676 | 0.3029 | 0.1676 | 0.3029 | 0.1676 | 0.3029 | 0.1676 | 0.3029 | 0.1676 | 0.3029 | 0.1707 | 0.2948 | 0.1343 | 0.4091
000011 | 0.5158 | 0.2735 | 0.2412 | 0.2672 | 0.143 | 0.3013 | 0.143 | 0.3013 | 0.143 | 0.3013 | 0.143 | 0.3013 | 0.143 | 0.3013 | 0.1729 | 0.108 | 0.1335 | 0.1335
000100 | 0.2463 | 0.4348 | 0.3167 | 0.847 | 0.6181 | 0.3681 | 0.6181 | 0.3681 | 0.6181 | 0.3681 | 0.6181 | 0.3681 | 0.6181 | 0.3681 | 0.4544 | 0.6162 | 0.7116 | 0.4243
000101 | 0.2636 | 0.466 | 0.2685 | 0.7531 | 0.6968 | 0.1796 | 0.6968 | 0.1796 | 0.6968 | 0.1796 | 0.6968 | 0.1796 | 0.6968 | 0.1796 | 0.3175 | 0.9472 | 0.7082 | 0.1415
000110 | 0.2677 | 0.4677 | 0.2236 | 0.926 | 0.3114 | 0.1701 | 0.3114 | 0.1701 | 0.3114 | 0.1701 | 0.3114 | 0.1701 | 0.3114 | 0.1701 | 0.1581 | 0.5357 | 1.3918 | 0.2483
000111 | 0.2902 | 0.4825 | 0.2014 | 0.7809 | 0.3125 | 0.1444 | 0.3125 | 0.1444 | 0.3125 | 0.1444 | 0.3125 | 0.1444 | 0.3125 | 0.1444 | 0.1157 | 0.8035 | 1.0316 | 0.1657
001000 | 1.3221 | 0.3427 | 0.7545 | 0.2693 | 0.5748 | 0.8819 | 0.5748 | 0.8819 | 0.5748 | 0.8819 | 0.5748 | 0.8819 | 0.5748 | 0.8819 | 0.8551 | 0.4265 | 0.4243 | 0.7116
001001 | 1.2216 | 0.438 | 0.8488 | 0.3181 | 0.2082 | 1.0222 | 0.2082 | 1.0222 | 0.2082 | 1.0222 | 0.2082 | 1.0222 | 0.2082 | 1.0222 | 0.9081 | 0.1424 | 0.2484 | 1.3918
001010 | 1.173 | 0.538 | 0.784 | 0.2021 | 0.8243 | 1.2626 | 0.8243 | 1.2626 | 0.8243 | 1.2626 | 0.8243 | 1.2626 | 0.8243 | 1.2626 | 1.2599 | 0.6021 | 0.1415 | 0.7082
001011 | 1.1092 | 0.6354 | 0.9327 | 0.2253 | 0.2863 | 1.4762 | 0.2863 | 1.4762 | 0.2863 | 1.4762 | 0.2863 | 1.4762 | 0.2863 | 1.4762 | 1.3465 | 0.1988 | 0.1657 | 1.0316
001100 | 0.3709 | 1.3221 | 0.8692 | 1.0977 | 0.8754 | 0.5809 | 0.8754 | 0.5809 | 0.8754 | 0.5809 | 0.8754 | 0.5809 | 0.8754 | 0.5809 | 0.7325 | 0.7237 | 0.7355 | 0.7355
001101 | 0.4857 | 1.1985 | 1.095 | 0.878 | 1.0252 | 0.2127 | 1.0252 | 0.2127 | 1.0252 | 0.2127 | 1.0252 | 0.2127 | 1.0252 | 0.2127 | 0.2203 | 1.3368 | 0.6226 | 1.1325
001110 | 0.5313 | 1.1357 | 0.4201 | 1.5949 | 1.2491 | 0.8455 | 1.2491 | 0.8455 | 1.2491 | 0.8455 | 1.2491 | 0.8455 | 1.2491 | 0.8455 | 1.0227 | 0.98 | 1.1325 | 0.6226
001111 | 0.6558 | 1.1207 | 1.5949 | 0.425 | 1.4762 | 0.2936 | 1.4762 | 0.2936 | 1.4762 | 0.2936 | 1.4762 | 0.2936 | 1.4762 | 0.2936 | 0.6889 | 1.3005 | 1.0575 | 1.0575
010000 | 0.4644 | -0.2307 | 0.2921 | -0.2656 | 0.3636 | -0.6145 | 0.3636 | -0.6145 | 0.3636 | -0.6145 | 0.3636 | -0.6145 | 0.3636 | -0.6145 | 0.5037 | -0.3347 | 0.4111 | -0.411
010001 | 0.4742 | -0.2428 | 0.2664 | -0.2903 | 0.1786 | -0.6897 | 0.1786 | -0.6897 | 0.1786 | -0.6897 | 0.1786 | -0.6897 | 0.1786 | -0.6897 | 0.5288 | -0.1154 | 0.4091 | -0.1343
010010 | 0.4814 | -0.2563 | 0.2682 | -0.2414 | 0.1676 | -0.3029 | 0.1676 | -0.3029 | 0.1676 | -0.3029 | 0.1676 | -0.3029 | 0.1676 | -0.3029 | 0.1707 | -0.2948 | 0.1343 | -0.4091
010011 | 0.5158 | -0.2735 | 0.2412 | -0.2672 | 0.143 | -0.3013 | 0.143 | -0.3013 | 0.143 | -0.3013 | 0.143 | -0.3013 | 0.143 | -0.3013 | 0.1729 | -0.108 | 0.1335 | -0.1335
010100 | 0.2463 | -0.4348 | 0.3167 | -0.847 | 0.6181 | -0.3681 | 0.6181 | -0.3681 | 0.6181 | -0.3681 | 0.6181 | -0.3681 | 0.6181 | -0.3681 | 0.4544 | -0.6162 | 0.7116 | -0.4243
010101 | 0.2636 | -0.466 | 0.2685 | -0.7531 | 0.6968 | -0.1796 | 0.6968 | -0.1796 | 0.6968 | -0.1796 | 0.6968 | -0.1796 | 0.6968 | -0.1796 | 0.3175 | -0.9472 | 0.7082 | -0.1415
010110 | 0.2677 | -0.4677 | 0.2236 | -0.926 | 0.3114 | -0.1701 | 0.3114 | -0.1701 | 0.3114 | -0.1701 | 0.3114 | -0.1701 | 0.3114 | -0.1701 | 0.1581 | -0.5357 | 1.3918 | -0.2483
010111 | 0.2902 | -0.4825 | 0.2014 | -0.7809 | 0.3125 | -0.1444 | 0.3125 | -0.1444 | 0.3125 | -0.1444 | 0.3125 | -0.1444 | 0.3125 | -0.1444 | 0.1157 | -0.8035 | 1.0316 | -0.1657
011000 | 1.3221 | -0.3427 | 0.7545 | -0.2693 | 0.5748 | -0.8819 | 0.5748 | -0.8819 | 0.5748 | -0.8819 | 0.5748 | -0.8819 | 0.5748 | -0.8819 | 0.8551 | -0.4265 | 0.4243 | -0.7116
011001 | 1.2216 | -0.438 | 0.8488 | -0.3181 | 0.2082 | -1.0222 | 0.2082 | -1.0222 | 0.2082 | -1.0222 | 0.2082 | -1.0222 | 0.2082 | -1.0222 | 0.9081 | -0.1424 | 0.2484 | -1.3918
011010 | 1.173 | -0.538 | 0.784 | -0.2021 | 0.8243 | -1.2626 | 0.8243 | -1.2626 | 0.8243 | -1.2626 | 0.8243 | -1.2626 | 0.8243 | -1.2626 | 1.2599 | -0.6021 | 0.1415 | -0.7082
011011 | 1.1092 | -0.6354 | 0.9327 | -0.2253 | 0.2863 | -1.4762 | 0.2863 | -1.4762 | 0.2863 | -1.4762 | 0.2863 | -1.4762 | 0.2863 | -1.4762 | 1.3465 | -0.1988 | 0.1657 | -1.0316
011100 | 0.3709 | -1.3221 | 0.8692 | -1.0977 | 0.8754 | -0.5809 | 0.8754 | -0.5809 | 0.8754 | -0.5809 | 0.8754 | -0.5809 | 0.8754 | -0.5809 | 0.7325 | -0.7237 | 0.7355 | -0.7355
011101 | 0.4857 | -1.1985 | 1.095 | -0.878 | 1.0252 | -0.2127 | 1.0252 | -0.2127 | 1.0252 | -0.2127 | 1.0252 | -0.2127 | 1.0252 | -0.2127 | 0.2203 | -1.3368 | 0.6226 | -1.1325
011110 | 0.5313 | -1.1357 | 0.4201 | -1.5949 | 1.2491 | -0.8455 | 1.2491 | -0.8455 | 1.2491 | -0.8455 | 1.2491 | -0.8455 | 1.2491 | -0.8455 | 1.0227 | -0.98 | 1.1325 | -0.6226
011111 | 0.6558 | -1.1207 | 1.5949 | -0.425 | 1.4762 | -0.2936 | 1.4762 | -0.2936 | 1.4762 | -0.2936 | 1.4762 | -0.2936 | 1.4762 | -0.2936 | 0.6889 | -1.3005 | 1.0575 | -1.0575
100000 | -0.4644 | 0.2307 | -0.2921 | 0.2656 | -0.3636 | 0.6145 | -0.3636 | 0.6145 | -0.3636 | 0.6145 | -0.3636 | 0.6145 | -0.3636 | 0.6145 | -0.5037 | 0.3347 | -0.4111 | 0.411
100001 | -0.4742 | 0.2428 | -0.2664 | 0.2903 | -0.1786 | 0.6897 | -0.1786 | 0.6897 | -0.1786 | 0.6897 | -0.1786 | 0.6897 | -0.1786 | 0.6897 | -0.5288 | 0.1154 | -0.4091 | 0.1343
100010 | -0.4814 | 0.2563 | -0.2682 | 0.2414 | -0.1676 | 0.3029 | -0.1676 | 0.3029 | -0.1676 | 0.3029 | -0.1676 | 0.3029 | -0.1676 | 0.3029 | -0.1707 | 0.2948 | -0.1343 | 0.4091
100011 | -0.5158 | 0.2735 | -0.2412 | 0.2672 | -0.143 | 0.3013 | -0.143 | 0.3013 | -0.143 | 0.3013 | -0.143 | 0.3013 | -0.143 | 0.3013 | -0.1729 | 0.108 | -0.1335 | 0.1335
100100 | -0.2463 | 0.4348 | -0.3167 | 0.847 | -0.6181 | 0.3681 | -0.6181 | 0.3681 | -0.6181 | 0.3681 | -0.6181 | 0.3681 | -0.6181 | 0.3681 | -0.4544 | 0.6162 | -0.7116 | 0.4243
100101 | -0.2636 | 0.466 | -0.2685 | 0.7531 | -0.6968 | 0.1796 | -0.6968 | 0.1796 | -0.6968 | 0.1796 | -0.6968 | 0.1796 | -0.6968 | 0.1796 | -0.3175 | 0.9472 | -0.7082 | 0.1415
100110 | -0.2677 | 0.4677 | -0.2236 | 0.926 | -0.3114 | 0.1701 | -0.3114 | 0.1701 | -0.3114 | 0.1701 | -0.3114 | 0.1701 | -0.3114 | 0.1701 | -0.1581 | 0.5357 | -1.3918 | 0.2483
100111 | -0.2902 | 0.4825 | -0.2014 | 0.7809 | -0.3125 | 0.1444 | -0.3125 | 0.1444 | -0.3125 | 0.1444 | -0.3125 | 0.1444 | -0.3125 | 0.1444 | -0.1157 | 0.8035 | -1.0316 | 0.1657
101000 | -1.3221 | 0.3427 | -0.7545 | 0.2693 | -0.5748 | 0.8819 | -0.5748 | 0.8819 | -0.5748 | 0.8819 | -0.5748 | 0.8819 | -0.5748 | 0.8819 | -0.8551 | 0.4265 | -0.4243 | 0.7116
101001 | -1.2216 | 0.438 | -0.8488 | 0.3181 | -0.2082 | 1.0222 | -0.2082 | 1.0222 | -0.2082 | 1.0222 | -0.2082 | 1.0222 | -0.2082 | 1.0222 | -0.9081 | 0.1424 | -0.2484 | 1.3918
101010 | -1.173 | 0.538 | -0.784 | 0.2021 | -0.8243 | 1.2626 | -0.8243 | 1.2626 | -0.8243 | 1.2626 | -0.8243 | 1.2626 | -0.8243 | 1.2626 | -1.2599 | 0.6021 | -0.1415 | 0.7082
101011 | -1.1092 | 0.6354 | -0.9327 | 0.2253 | -0.2863 | 1.4762 | -0.2863 | 1.4762 | -0.2863 | 1.4762 | -0.2863 | 1.4762 | -0.2863 | 1.4762 | -1.3465 | 0.1988 | -0.1657 | 1.0316
101100 | -0.3709 | 1.3221 | -0.8692 | 1.0977 | -0.8754 | 0.5809 | -0.8754 | 0.5809 | -0.8754 | 0.5809 | -0.8754 | 0.5809 | -0.8754 | 0.5809 | -0.7325 | 0.7237 | -0.7355 | 0.7355
101101 | -0.4857 | 1.1985 | -1.095 | 0.878 | -1.0252 | 0.2127 | -1.0252 | 0.2127 | -1.0252 | 0.2127 | -1.0252 | 0.2127 | -1.0252 | 0.2127 | -0.2203 | 1.3368 | -0.6226 | 1.1325
101110 | -0.5313 | 1.1357 | -0.4201 | 1.5949 | -1.2491 | 0.8455 | -1.2491 | 0.8455 | -1.2491 | 0.8455 | -1.2491 | 0.8455 | -1.2491 | 0.8455 | -1.0227 | 0.98 | -1.1325 | 0.6226
101111 | -0.6558 | 1.1207 | -1.5949 | 0.425 | -1.4762 | 0.2936 | -1.4762 | 0.2936 | -1.4762 | 0.2936 | -1.4762 | 0.2936 | -1.4762 | 0.2936 | -0.6889 | 1.3005 | -1.0575 | 1.0575
110000 | -0.4644 | -0.2307 | -0.2921 | -0.2656 | -0.3636 | -0.6145 | -0.3636 | -0.6145 | -0.3636 | -0.6145 | -0.3636 | -0.6145 | -0.3636 | -0.6145 | -0.5037 | -0.3347 | -0.4111 | -0.411
110001 | -0.4742 | -0.2428 | -0.2664 | -0.2903 | -0.1786 | -0.6897 | -0.1786 | -0.6897 | -0.1786 | -0.6897 | -0.1786 | -0.6897 | -0.1786 | -0.6897 | -0.5288 | -0.1154 | -0.4091 | -0.1343
110010 | -0.4814 | -0.2563 | -0.2682 | -0.2414 | -0.1676 | -0.3029 | -0.1676 | -0.3029 | -0.1676 | -0.3029 | -0.1676 | -0.3029 | -0.1676 | -0.3029 | -0.1707 | -0.2948 | -0.1343 | -0.4091
110011 | -0.5158 | -0.2735 | -0.2412 | -0.2672 | -0.143 | -0.3013 | -0.143 | -0.3013 | -0.143 | -0.3013 | -0.143 | -0.3013 | -0.143 | -0.3013 | -0.1729 | -0.108 | -0.1335 | -0.1335
110100 | -0.2463 | -0.4348 | -0.3167 | -0.847 | -0.6181 | -0.3681 | -0.6181 | -0.3681 | -0.6181 | -0.3681 | -0.6181 | -0.3681 | -0.6181 | -0.3681 | -0.4544 | -0.6162 | -0.7116 | -0.4243
110101 | -0.2636 | -0.466 | -0.2685 | -0.7531 | -0.6968 | -0.1796 | -0.6968 | -0.1796 | -0.6968 | -0.1796 | -0.6968 | -0.1796 | -0.6968 | -0.1796 | -0.3175 | -0.9472 | -0.7082 | -0.1415
110110 | -0.2677 | -0.4677 | -0.2236 | -0.926 | -0.3114 | -0.1701 | -0.3114 | -0.1701 | -0.3114 | -0.1701 | -0.3114 | -0.1701 | -0.3114 | -0.1701 | -0.1581 | -0.5357 | -1.3918 | -0.2483
110111 | -0.2902 | -0.4825 | -0.2014 | -0.7809 | -0.3125 | -0.1444 | -0.3125 | -0.1444 | -0.3125 | -0.1444 | -0.3125 | -0.1444 | -0.3125 | -0.1444 | -0.1157 | -0.8035 | -1.0316 | -0.1657
111000 | -1.3221 | -0.3427 | -0.7545 | -0.2693 | -0.5748 | -0.8819 | -0.5748 | -0.8819 | -0.5748 | -0.8819 | -0.5748 | -0.8819 | -0.5748 | -0.8819 | -0.8551 | -0.4265 | -0.4243 | -0.7116
111001 | -1.2216 | -0.438 | -0.8488 | -0.3181 | -0.2082 | -1.0222 | -0.2082 | -1.0222 | -0.2082 | -1.0222 | -0.2082 | -1.0222 | -0.2082 | -1.0222 | -0.9081 | -0.1424 | -0.2484 | -1.3918
111010 | -1.173 | -0.538 | -0.784 | -0.2021 | -0.8243 | -1.2626 | -0.8243 | -1.2626 | -0.8243 | -1.2626 | -0.8243 | -1.2626 | -0.8243 | -1.2626 | -1.2599 | -0.6021 | -0.1415 | -0.7082
111011 | -1.1092 | -0.6354 | -0.9327 | -0.2253 | -0.2863 | -1.4762 | -0.2863 | -1.4762 | -0.2863 | -1.4762 | -0.2863 | -1.4762 | -0.2863 | -1.4762 | -1.3465 | -0.1988 | -0.1657 | -1.0316
111100 | -0.3709 | -1.3221 | -0.8692 | -1.0977 | -0.8754 | -0.5809 | -0.8754 | -0.5809 | -0.8754 | -0.5809 | -0.8754 | -0.5809 | -0.8754 | -0.5809 | -0.7325 | -0.7237 | -0.7355 | -0.7355
111101 | -0.4857 | -1.1985 | -1.095 | -0.878 | -1.0252 | -0.2127 | -1.0252 | -0.2127 | -1.0252 | -0.2127 | -1.0252 | -0.2127 | -1.0252 | -0.2127 | -0.2203 | -1.3368 | -0.6226 | -1.1325
111110 | -0.5313 | -1.1357 | -0.4201 | -1.5949 | -1.2491 | -0.8455 | -1.2491 | -0.8455 | -1.2491 | -0.8455 | -1.2491 | -0.8455 | -1.2491 | -0.8455 | -1.0227 | -0.98 | -1.1325 | -0.6226
111111 | -0.6558 | -1.1207 | -1.5949 | -0.425 | -1.4762 | -0.2936 | -1.4762 | -0.2936 | -1.4762 | -0.2936 | -1.4762 | -0.2936 | -1.4762 | -0.2936 | -0.6889 | -1.3005 | -1.0575 | -1.0575

## ZTE, Qm=8, 2D-NUC
MCS index | 20 |  | 21 |  | 22 |  | 23 |  | 24 |  | 25 |  | 26 |  | 27
Qm | 8 |  | 8 |  | 8 |  | 8 |  | 8 |  | 8 |  | 8 |  | 8
SE | 5.332 |  | 5.5547 |  | 5.8906 |  | 6.2266 |  | 6.5703 |  | 6.9141 |  | 7.1602 |  | 7.4063
Binary input (MSB to LSB) | I | Q | I | Q | I | Q | I | Q | I | Q | I | Q | I | Q | I | Q
00000000 | 0.3445 | 0.3684 | 0.3445 | 0.3684 | 0.3313 | 0.3221 | 0.2878 | 0.3688 | 0.2878 | 0.3688 | 0.3492 | 0.3435 | 0.3492 | 0.3435 | 0.3492 | 0.3435
00000001 | 0.3495 | 0.3917 | 0.3495 | 0.3917 | 0.4134 | 0.3232 | 0.4038 | 0.3415 | 0.4038 | 0.3415 | 0.4893 | 0.3576 | 0.4893 | 0.3576 | 0.4893 | 0.3576
00000010 | 0.3827 | 0.3526 | 0.3827 | 0.3526 | 0.3326 | 0.406 | 0.3113 | 0.5183 | 0.3113 | 0.5183 | 0.3445 | 0.4888 | 0.3445 | 0.4888 | 0.3445 | 0.4888
00000011 | 0.3751 | 0.3821 | 0.3751 | 0.3821 | 0.4125 | 0.4109 | 0.4409 | 0.4869 | 0.4409 | 0.4869 | 0.484 | 0.5106 | 0.484 | 0.5106 | 0.484 | 0.5106
00000100 | 0.1242 | 0.3686 | 0.1242 | 0.3686 | 0.1389 | 0.3235 | 0.1647 | 0.3854 | 0.1647 | 0.3854 | 0.2107 | 0.3298 | 0.2107 | 0.3298 | 0.2107 | 0.3298
00000101 | 0.1161 | 0.3751 | 0.1161 | 0.3751 | 0.1035 | 0.3285 | 0.0582 | 0.3925 | 0.0582 | 0.3925 | 0.0708 | 0.3234 | 0.0708 | 0.3234 | 0.0708 | 0.3234
00000110 | 0.1224 | 0.349 | 0.1224 | 0.349 | 0.1456 | 0.4049 | 0.1822 | 0.5395 | 0.1822 | 0.5395 | 0.209 | 0.4689 | 0.209 | 0.4689 | 0.209 | 0.4689
00000111 | 0.1214 | 0.3739 | 0.1214 | 0.3739 | 0.0909 | 0.403 | 0.0607 | 0.5486 | 0.0607 | 0.5486 | 0.07 | 0.4568 | 0.07 | 0.4568 | 0.07 | 0.4568
00001000 | 0.3524 | 0.1135 | 0.3524 | 0.1135 | 0.3178 | 0.1217 | 0.2643 | 0.2203 | 0.2643 | 0.2203 | 0.3498 | 0.204 | 0.3498 | 0.204 | 0.3498 | 0.204
00001001 | 0.3737 | 0.1387 | 0.3737 | 0.1387 | 0.3927 | 0.1202 | 0.3722 | 0.2013 | 0.3722 | 0.2013 | 0.4905 | 0.2119 | 0.4905 | 0.2119 | 0.4905 | 0.2119
00001010 | 0.3925 | 0.1079 | 0.3925 | 0.1079 | 0.3152 | 0.0895 | 0.2525 | 0.0727 | 0.2525 | 0.0727 | 0.3498 | 0.0674 | 0.3498 | 0.0674 | 0.3498 | 0.0674
00001011 | 0.4005 | 0.1302 | 0.4005 | 0.1302 | 0.386 | 0.0899 | 0.3518 | 0.0674 | 0.3518 | 0.0674 | 0.4906 | 0.0701 | 0.4906 | 0.0701 | 0.4906 | 0.0701
00001100 | 0.1203 | 0.1121 | 0.1203 | 0.1121 | 0.1362 | 0.1552 | 0.1452 | 0.2346 | 0.1452 | 0.2346 | 0.2107 | 0.1969 | 0.2107 | 0.1969 | 0.2107 | 0.1969
00001101 | 0.1146 | 0.0937 | 0.1146 | 0.0937 | 0.0887 | 0.1503 | 0.0571 | 0.2389 | 0.0571 | 0.2389 | 0.0706 | 0.1926 | 0.0706 | 0.1926 | 0.0706 | 0.1926
00001110 | 0.1313 | 0.1272 | 0.1313 | 0.1272 | 0.1266 | 0.0998 | 0.1319 | 0.0785 | 0.1319 | 0.0785 | 0.2108 | 0.0647 | 0.2108 | 0.0647 | 0.2108 | 0.0647
00001111 | 0.1083 | 0.1197 | 0.1083 | 0.1197 | 0.0702 | 0.1045 | 0.0583 | 0.0796 | 0.0583 | 0.0796 | 0.0705 | 0.0643 | 0.0705 | 0.0643 | 0.0705 | 0.0643
00010000 | 0.7201 | 0.3417 | 0.7201 | 0.3417 | 0.3123 | 0.7432 | 0.6648 | 0.2709 | 0.6648 | 0.2709 | 0.7967 | 0.3793 | 0.7967 | 0.3793 | 0.7967 | 0.3793
00010001 | 0.7317 | 0.3733 | 0.7317 | 0.3733 | 0.39 | 0.7403 | 0.5339 | 0.3095 | 0.5339 | 0.3095 | 0.6365 | 0.3717 | 0.6365 | 0.3717 | 0.6365 | 0.3717
00010010 | 0.6139 | 0.3446 | 0.6139 | 0.3446 | 0.3183 | 0.5893 | 0.7359 | 0.3462 | 0.7359 | 0.3462 | 0.7995 | 0.5365 | 0.7995 | 0.5365 | 0.7995 | 0.5365
00010011 | 0.6242 | 0.3636 | 0.6242 | 0.3636 | 0.3959 | 0.5944 | 0.5771 | 0.4424 | 0.5771 | 0.4424 | 0.6341 | 0.5271 | 0.6341 | 0.5271 | 0.6341 | 0.5271
00010100 | 0.9993 | 0.3441 | 0.9993 | 0.3441 | 0.1281 | 0.7499 | 1.0702 | 0.2727 | 1.0702 | 0.2727 | 0.9819 | 0.371 | 0.9819 | 0.371 | 0.9819 | 0.371
00010101 | 1.0123 | 0.351 | 1.0123 | 0.351 | 0.1027 | 0.7459 | 1.2583 | 0.314 | 1.2583 | 0.314 | 1.1745 | 0.3082 | 1.1745 | 0.3082 | 1.1745 | 0.3082
00010110 | 1.2945 | 0.3762 | 1.2945 | 0.3762 | 0.1261 | 0.5987 | 0.8955 | 0.2777 | 0.8955 | 0.2777 | 0.9797 | 0.5391 | 0.9797 | 0.5391 | 0.9797 | 0.5391
00010111 | 1.2741 | 0.3577 | 1.2741 | 0.3577 | 0.0947 | 0.5845 | 1.5021 | 0.4005 | 1.5021 | 0.4005 | 1.176 | 0.5085 | 1.176 | 0.5085 | 1.176 | 0.5085
00011000 | 0.7031 | 0.1255 | 0.7031 | 0.1255 | 0.3242 | 0.9868 | 0.6556 | 0.1457 | 0.6556 | 0.1457 | 0.7858 | 0.2251 | 0.7858 | 0.2251 | 0.7858 | 0.2251
00011001 | 0.6931 | 0.121 | 0.6931 | 0.121 | 0.408 | 0.9674 | 0.5114 | 0.1637 | 0.5114 | 0.1637 | 0.6339 | 0.2212 | 0.6339 | 0.2212 | 0.6339 | 0.2212
00011010 | 0.5995 | 0.1245 | 0.5995 | 0.1245 | 0.334 | 1.2271 | 0.7147 | 0.0709 | 0.7147 | 0.0709 | 0.7808 | 0.0747 | 0.7808 | 0.0747 | 0.7808 | 0.0747
00011011 | 0.5878 | 0.1194 | 0.5878 | 0.1194 | 0.3916 | 1.2871 | 0.4969 | 0.056 | 0.4969 | 0.056 | 0.6315 | 0.0733 | 0.6315 | 0.0733 | 0.6315 | 0.0733
00011100 | 0.9562 | 0.1162 | 0.9562 | 0.1162 | 0.119 | 1.0061 | 1.0621 | 0.0887 | 1.0621 | 0.0887 | 0.9471 | 0.2241 | 0.9471 | 0.2241 | 0.9471 | 0.2241
00011101 | 0.9823 | 0.1112 | 0.9823 | 0.1112 | 0.1017 | 0.9648 | 1.2723 | 0.1011 | 1.2723 | 0.1011 | 1.2914 | 0.1134 | 1.2914 | 0.1134 | 1.2914 | 0.1134
00011110 | 1.6183 | 0.1748 | 1.6183 | 0.1748 | 0.1012 | 1.2771 | 0.8843 | 0.0941 | 0.8843 | 0.0941 | 0.9422 | 0.0751 | 0.9422 | 0.0751 | 0.9422 | 0.0751
00011111 | 1.3084 | 0.106 | 1.3084 | 0.106 | 0.1601 | 1.557 | 1.5205 | 0.13 | 1.5205 | 0.13 | 1.1119 | 0.0871 | 1.1119 | 0.0871 | 1.1119 | 0.0871
00100000 | 0.3463 | 0.6948 | 0.3463 | 0.6948 | 0.7545 | 0.3248 | 0.3733 | 0.8369 | 0.3733 | 0.8369 | 0.3 | 0.812 | 0.3 | 0.812 | 0.3 | 0.812
00100001 | 0.3494 | 0.6317 | 0.3494 | 0.6317 | 0.5697 | 0.3185 | 0.5319 | 0.7839 | 0.5319 | 0.7839 | 0.4472 | 0.8448 | 0.4472 | 0.8448 | 0.4472 | 0.8448
00100010 | 0.3622 | 0.6984 | 0.3622 | 0.6984 | 0.7498 | 0.3985 | 0.3389 | 0.6733 | 0.3389 | 0.6733 | 0.3297 | 0.6474 | 0.3297 | 0.6474 | 0.3297 | 0.6474
00100011 | 0.3879 | 0.6294 | 0.3879 | 0.6294 | 0.5982 | 0.401 | 0.4843 | 0.6327 | 0.4843 | 0.6327 | 0.471 | 0.6715 | 0.471 | 0.6715 | 0.471 | 0.6715
00100100 | 0.1091 | 0.7118 | 0.1091 | 0.7118 | 0.9708 | 0.33 | 0.2253 | 0.874 | 0.2253 | 0.874 | 0.164 | 0.7847 | 0.164 | 0.7847 | 0.164 | 0.7847
00100101 | 0.1256 | 0.5878 | 0.1256 | 0.5878 | 1.557 | 0.4612 | 0.0767 | 0.8922 | 0.0767 | 0.8922 | 0.0551 | 0.7373 | 0.0551 | 0.7373 | 0.0551 | 0.7373
00100110 | 0.1091 | 0.6644 | 0.1091 | 0.6644 | 0.9875 | 0.4087 | 0.2007 | 0.6985 | 0.2007 | 0.6985 | 0.1991 | 0.6165 | 0.1991 | 0.6165 | 0.1991 | 0.6165
00100111 | 0.1214 | 0.5966 | 0.1214 | 0.5966 | 1.2554 | 0.4235 | 0.0669 | 0.7137 | 0.0669 | 0.7137 | 0.068 | 0.5927 | 0.068 | 0.5927 | 0.068 | 0.5927
00101000 | 0.2845 | 0.9837 | 0.2845 | 0.9837 | 0.7491 | 0.1285 | 0.4301 | 1.02 | 0.4301 | 1.02 | 0.2531 | 0.9773 | 0.2531 | 0.9773 | 0.2531 | 0.9773
00101001 | 0.2999 | 1.2503 | 0.2999 | 1.2503 | 0.59 | 0.1228 | 0.5825 | 0.9544 | 0.5825 | 0.9544 | 0.4053 | 1.0307 | 0.4053 | 1.0307 | 0.4053 | 1.0307
00101010 | 0.3723 | 0.9516 | 0.3723 | 0.9516 | 0.7805 | 0.1063 | 0.5232 | 1.211 | 0.5232 | 1.211 | 0.3607 | 1.4399 | 0.3607 | 1.4399 | 0.3607 | 1.4399
00101011 | 0.3968 | 1.2307 | 0.3968 | 1.2307 | 0.5942 | 0.0954 | 0.1337 | 1.5493 | 0.1337 | 1.5493 | 0.3126 | 1.2118 | 0.3126 | 1.2118 | 0.3126 | 1.2118
00101100 | 0.1035 | 0.9839 | 0.1035 | 0.9839 | 1.0251 | 0.1346 | 0.2626 | 1.0657 | 0.2626 | 1.0657 | 0.0861 | 0.9416 | 0.0861 | 0.9416 | 0.0861 | 0.9416
00101101 | 0.1193 | 1.2767 | 0.1193 | 1.2767 | 1.2725 | 0.1256 | 0.0887 | 1.0864 | 0.0887 | 1.0864 | 0.0892 | 1.1165 | 0.0892 | 1.1165 | 0.0892 | 1.1165
00101110 | 0.1209 | 0.9532 | 0.1209 | 0.9532 | 0.982 | 0.0998 | 0.3176 | 1.2858 | 0.3176 | 1.2858 | 0.1237 | 1.514 | 0.1237 | 1.514 | 0.1237 | 1.514
00101111 | 0.1661 | 1.6189 | 0.1661 | 1.6189 | 1.5207 | 0.1177 | 0.1045 | 1.2994 | 0.1045 | 1.2994 | 0.1131 | 1.2994 | 0.1131 | 1.2994 | 0.1131 | 1.2994
00110000 | 0.719 | 0.6874 | 0.719 | 0.6874 | 0.7262 | 0.7446 | 0.8617 | 0.6788 | 0.8617 | 0.6788 | 0.7801 | 0.8885 | 0.7801 | 0.8885 | 0.7801 | 0.8885
00110001 | 0.7128 | 0.6112 | 0.7128 | 0.6112 | 0.5988 | 0.7622 | 0.6951 | 0.7332 | 0.6951 | 0.7332 | 0.6066 | 0.8658 | 0.6066 | 0.8658 | 0.6066 | 0.8658
00110010 | 0.6144 | 0.7088 | 0.6144 | 0.7088 | 0.736 | 0.6001 | 0.7853 | 0.5075 | 0.7853 | 0.5075 | 0.7914 | 0.7062 | 0.7914 | 0.7062 | 0.7914 | 0.7062
00110011 | 0.6072 | 0.6148 | 0.6072 | 0.6148 | 0.5884 | 0.5801 | 0.6375 | 0.5721 | 0.6375 | 0.5721 | 0.6236 | 0.6916 | 0.6236 | 0.6916 | 0.6236 | 0.6916
00110100 | 1.0066 | 0.6816 | 1.0066 | 0.6816 | 0.9537 | 0.7495 | 1.034 | 0.569 | 1.034 | 0.569 | 0.9747 | 0.9153 | 0.9747 | 0.9153 | 0.9747 | 0.9153
00110101 | 0.9893 | 0.6257 | 0.9893 | 0.6257 | 1.4503 | 0.7734 | 1.2274 | 0.5185 | 1.2274 | 0.5185 | 1.3947 | 0.3576 | 1.3947 | 0.3576 | 1.3947 | 0.3576
00110110 | 1.3002 | 0.7393 | 1.3002 | 0.7393 | 0.9841 | 0.5993 | 0.9274 | 0.4476 | 0.9274 | 0.4476 | 0.973 | 0.7197 | 0.973 | 0.7197 | 0.973 | 0.7197
00110111 | 1.6189 | 0.6424 | 1.6189 | 0.6424 | 1.2177 | 0.6092 | 1.4282 | 0.6849 | 1.4282 | 0.6849 | 1.176 | 0.7211 | 1.176 | 0.7211 | 1.176 | 0.7211
00111000 | 0.7266 | 0.9627 | 0.7266 | 0.9627 | 0.7128 | 0.9961 | 0.9414 | 0.876 | 0.9414 | 0.876 | 0.7733 | 1.0902 | 0.7733 | 1.0902 | 0.7733 | 1.0902
00111001 | 0.6649 | 1.4957 | 0.6649 | 1.4957 | 0.5782 | 0.9428 | 0.752 | 0.9234 | 0.752 | 0.9234 | 0.5826 | 1.0521 | 0.5826 | 1.0521 | 0.5826 | 1.0521
00111010 | 0.6112 | 0.9744 | 0.6112 | 0.9744 | 0.7114 | 1.2613 | 0.7217 | 1.3747 | 0.7217 | 1.3747 | 0.7447 | 1.3199 | 0.7447 | 1.3199 | 0.7447 | 1.3199
00111011 | 0.5778 | 1.2417 | 0.5778 | 1.2417 | 0.566 | 1.5423 | 0.7956 | 1.1321 | 0.7956 | 1.1321 | 0.5294 | 1.2512 | 0.5294 | 1.2512 | 0.5294 | 1.2512
00111100 | 0.9926 | 1.0051 | 0.9926 | 1.0051 | 0.9404 | 0.9925 | 1.1184 | 0.7726 | 1.1184 | 0.7726 | 0.9931 | 1.1436 | 0.9931 | 1.1436 | 0.9931 | 1.1436
00111101 | 0.9367 | 1.3013 | 0.9367 | 1.3013 | 1.1931 | 0.9795 | 1.2378 | 0.9878 | 1.2378 | 0.9878 | 1.5052 | 0.13 | 1.5052 | 0.13 | 1.5052 | 0.13
00111110 | 1.2867 | 1.0394 | 1.2867 | 1.0394 | 0.9991 | 1.3581 | 0.4645 | 1.5101 | 0.4645 | 1.5101 | 1.2202 | 0.9779 | 1.2202 | 0.9779 | 1.2202 | 0.9779
00111111 | 1.2269 | 1.4237 | 1.2269 | 1.4237 | 1.341 | 1.249 | 1.0344 | 1.1986 | 1.0344 | 1.1986 | 1.3981 | 0.6368 | 1.3981 | 0.6368 | 1.3981 | 0.6368
01000000 | 0.3445 | -0.3684 | 0.3445 | -0.3684 | 0.3313 | -0.3221 | 0.2878 | -0.3688 | 0.2878 | -0.3688 | 0.3492 | -0.3435 | 0.3492 | -0.3435 | 0.3492 | -0.3435
01000001 | 0.3495 | -0.3917 | 0.3495 | -0.3917 | 0.4134 | -0.3232 | 0.4038 | -0.3415 | 0.4038 | -0.3415 | 0.4893 | -0.3576 | 0.4893 | -0.3576 | 0.4893 | -0.3576
01000010 | 0.3827 | -0.3526 | 0.3827 | -0.3526 | 0.3326 | -0.406 | 0.3113 | -0.5183 | 0.3113 | -0.5183 | 0.3445 | -0.4888 | 0.3445 | -0.4888 | 0.3445 | -0.4888
01000011 | 0.3751 | -0.3821 | 0.3751 | -0.3821 | 0.4125 | -0.4109 | 0.4409 | -0.4869 | 0.4409 | -0.4869 | 0.484 | -0.5106 | 0.484 | -0.5106 | 0.484 | -0.5106
01000100 | 0.1242 | -0.3686 | 0.1242 | -0.3686 | 0.1389 | -0.3235 | 0.1647 | -0.3854 | 0.1647 | -0.3854 | 0.2107 | -0.3298 | 0.2107 | -0.3298 | 0.2107 | -0.3298
01000101 | 0.1161 | -0.3751 | 0.1161 | -0.3751 | 0.1035 | -0.3285 | 0.0582 | -0.3925 | 0.0582 | -0.3925 | 0.0708 | -0.3234 | 0.0708 | -0.3234 | 0.0708 | -0.3234
01000110 | 0.1224 | -0.349 | 0.1224 | -0.349 | 0.1456 | -0.4049 | 0.1822 | -0.5395 | 0.1822 | -0.5395 | 0.209 | -0.4689 | 0.209 | -0.4689 | 0.209 | -0.4689
01000111 | 0.1214 | -0.3739 | 0.1214 | -0.3739 | 0.0909 | -0.403 | 0.0607 | -0.5486 | 0.0607 | -0.5486 | 0.07 | -0.4568 | 0.07 | -0.4568 | 0.07 | -0.4568
01001000 | 0.3524 | -0.1135 | 0.3524 | -0.1135 | 0.3178 | -0.1217 | 0.2643 | -0.2203 | 0.2643 | -0.2203 | 0.3498 | -0.204 | 0.3498 | -0.204 | 0.3498 | -0.204
01001001 | 0.3737 | -0.1387 | 0.3737 | -0.1387 | 0.3927 | -0.1202 | 0.3722 | -0.2013 | 0.3722 | -0.2013 | 0.4905 | -0.2119 | 0.4905 | -0.2119 | 0.4905 | -0.2119
01001010 | 0.3925 | -0.1079 | 0.3925 | -0.1079 | 0.3152 | -0.0895 | 0.2525 | -0.0727 | 0.2525 | -0.0727 | 0.3498 | -0.0674 | 0.3498 | -0.0674 | 0.3498 | -0.0674
01001011 | 0.4005 | -0.1302 | 0.4005 | -0.1302 | 0.386 | -0.0899 | 0.3518 | -0.0674 | 0.3518 | -0.0674 | 0.4906 | -0.0701 | 0.4906 | -0.0701 | 0.4906 | -0.0701
01001100 | 0.1203 | -0.1121 | 0.1203 | -0.1121 | 0.1362 | -0.1552 | 0.1452 | -0.2346 | 0.1452 | -0.2346 | 0.2107 | -0.1969 | 0.2107 | -0.1969 | 0.2107 | -0.1969
01001101 | 0.1146 | -0.0937 | 0.1146 | -0.0937 | 0.0887 | -0.1503 | 0.0571 | -0.2389 | 0.0571 | -0.2389 | 0.0706 | -0.1926 | 0.0706 | -0.1926 | 0.0706 | -0.1926
01001110 | 0.1313 | -0.1272 | 0.1313 | -0.1272 | 0.1266 | -0.0998 | 0.1319 | -0.0785 | 0.1319 | -0.0785 | 0.2108 | -0.0647 | 0.2108 | -0.0647 | 0.2108 | -0.0647
01001111 | 0.1083 | -0.1197 | 0.1083 | -0.1197 | 0.0702 | -0.1045 | 0.0583 | -0.0796 | 0.0583 | -0.0796 | 0.0705 | -0.0643 | 0.0705 | -0.0643 | 0.0705 | -0.0643
01010000 | 0.7201 | -0.3417 | 0.7201 | -0.3417 | 0.3123 | -0.7432 | 0.6648 | -0.2709 | 0.6648 | -0.2709 | 0.7967 | -0.3793 | 0.7967 | -0.3793 | 0.7967 | -0.3793
01010001 | 0.7317 | -0.3733 | 0.7317 | -0.3733 | 0.39 | -0.7403 | 0.5339 | -0.3095 | 0.5339 | -0.3095 | 0.6365 | -0.3717 | 0.6365 | -0.3717 | 0.6365 | -0.3717
01010010 | 0.6139 | -0.3446 | 0.6139 | -0.3446 | 0.3183 | -0.5893 | 0.7359 | -0.3462 | 0.7359 | -0.3462 | 0.7995 | -0.5365 | 0.7995 | -0.5365 | 0.7995 | -0.5365
01010011 | 0.6242 | -0.3636 | 0.6242 | -0.3636 | 0.3959 | -0.5944 | 0.5771 | -0.4424 | 0.5771 | -0.4424 | 0.6341 | -0.5271 | 0.6341 | -0.5271 | 0.6341 | -0.5271
01010100 | 0.9993 | -0.3441 | 0.9993 | -0.3441 | 0.1281 | -0.7499 | 1.0702 | -0.2727 | 1.0702 | -0.2727 | 0.9819 | -0.371 | 0.9819 | -0.371 | 0.9819 | -0.371
01010101 | 1.0123 | -0.351 | 1.0123 | -0.351 | 0.1027 | -0.7459 | 1.2583 | -0.314 | 1.2583 | -0.314 | 1.1745 | -0.3082 | 1.1745 | -0.3082 | 1.1745 | -0.3082
01010110 | 1.2945 | -0.3762 | 1.2945 | -0.3762 | 0.1261 | -0.5987 | 0.8955 | -0.2777 | 0.8955 | -0.2777 | 0.9797 | -0.5391 | 0.9797 | -0.5391 | 0.9797 | -0.5391
01010111 | 1.2741 | -0.3577 | 1.2741 | -0.3577 | 0.0947 | -0.5845 | 1.5021 | -0.4005 | 1.5021 | -0.4005 | 1.176 | -0.5085 | 1.176 | -0.5085 | 1.176 | -0.5085
01011000 | 0.7031 | -0.1255 | 0.7031 | -0.1255 | 0.3242 | -0.9868 | 0.6556 | -0.1457 | 0.6556 | -0.1457 | 0.7858 | -0.2251 | 0.7858 | -0.2251 | 0.7858 | -0.2251
01011001 | 0.6931 | -0.121 | 0.6931 | -0.121 | 0.408 | -0.9674 | 0.5114 | -0.1637 | 0.5114 | -0.1637 | 0.6339 | -0.2212 | 0.6339 | -0.2212 | 0.6339 | -0.2212
01011010 | 0.5995 | -0.1245 | 0.5995 | -0.1245 | 0.334 | -1.2271 | 0.7147 | -0.0709 | 0.7147 | -0.0709 | 0.7808 | -0.0747 | 0.7808 | -0.0747 | 0.7808 | -0.0747
01011011 | 0.5878 | -0.1194 | 0.5878 | -0.1194 | 0.3916 | -1.2871 | 0.4969 | -0.056 | 0.4969 | -0.056 | 0.6315 | -0.0733 | 0.6315 | -0.0733 | 0.6315 | -0.0733
01011100 | 0.9562 | -0.1162 | 0.9562 | -0.1162 | 0.119 | -1.0061 | 1.0621 | -0.0887 | 1.0621 | -0.0887 | 0.9471 | -0.2241 | 0.9471 | -0.2241 | 0.9471 | -0.2241
01011101 | 0.9823 | -0.1112 | 0.9823 | -0.1112 | 0.1017 | -0.9648 | 1.2723 | -0.1011 | 1.2723 | -0.1011 | 1.2914 | -0.1134 | 1.2914 | -0.1134 | 1.2914 | -0.1134
01011110 | 1.6183 | -0.1748 | 1.6183 | -0.1748 | 0.1012 | -1.2771 | 0.8843 | -0.0941 | 0.8843 | -0.0941 | 0.9422 | -0.0751 | 0.9422 | -0.0751 | 0.9422 | -0.0751
01011111 | 1.3084 | -0.106 | 1.3084 | -0.106 | 0.1601 | -1.557 | 1.5205 | -0.13 | 1.5205 | -0.13 | 1.1119 | -0.0871 | 1.1119 | -0.0871 | 1.1119 | -0.0871
01100000 | 0.3463 | -0.6948 | 0.3463 | -0.6948 | 0.7545 | -0.3248 | 0.3733 | -0.8369 | 0.3733 | -0.8369 | 0.3 | -0.812 | 0.3 | -0.812 | 0.3 | -0.812
01100001 | 0.3494 | -0.6317 | 0.3494 | -0.6317 | 0.5697 | -0.3185 | 0.5319 | -0.7839 | 0.5319 | -0.7839 | 0.4472 | -0.8448 | 0.4472 | -0.8448 | 0.4472 | -0.8448
01100010 | 0.3622 | -0.6984 | 0.3622 | -0.6984 | 0.7498 | -0.3985 | 0.3389 | -0.6733 | 0.3389 | -0.6733 | 0.3297 | -0.6474 | 0.3297 | -0.6474 | 0.3297 | -0.6474
01100011 | 0.3879 | -0.6294 | 0.3879 | -0.6294 | 0.5982 | -0.401 | 0.4843 | -0.6327 | 0.4843 | -0.6327 | 0.471 | -0.6715 | 0.471 | -0.6715 | 0.471 | -0.6715
01100100 | 0.1091 | -0.7118 | 0.1091 | -0.7118 | 0.9708 | -0.33 | 0.2253 | -0.874 | 0.2253 | -0.874 | 0.164 | -0.7847 | 0.164 | -0.7847 | 0.164 | -0.7847
01100101 | 0.1256 | -0.5878 | 0.1256 | -0.5878 | 1.557 | -0.4612 | 0.0767 | -0.8922 | 0.0767 | -0.8922 | 0.0551 | -0.7373 | 0.0551 | -0.7373 | 0.0551 | -0.7373
01100110 | 0.1091 | -0.6644 | 0.1091 | -0.6644 | 0.9875 | -0.4087 | 0.2007 | -0.6985 | 0.2007 | -0.6985 | 0.1991 | -0.6165 | 0.1991 | -0.6165 | 0.1991 | -0.6165
01100111 | 0.1214 | -0.5966 | 0.1214 | -0.5966 | 1.2554 | -0.4235 | 0.0669 | -0.7137 | 0.0669 | -0.7137 | 0.068 | -0.5927 | 0.068 | -0.5927 | 0.068 | -0.5927
01101000 | 0.2845 | -0.9837 | 0.2845 | -0.9837 | 0.7491 | -0.1285 | 0.4301 | -1.02 | 0.4301 | -1.02 | 0.2531 | -0.9773 | 0.2531 | -0.9773 | 0.2531 | -0.9773
01101001 | 0.2999 | -1.2503 | 0.2999 | -1.2503 | 0.59 | -0.1228 | 0.5825 | -0.9544 | 0.5825 | -0.9544 | 0.4053 | -1.0307 | 0.4053 | -1.0307 | 0.4053 | -1.0307
01101010 | 0.3723 | -0.9516 | 0.3723 | -0.9516 | 0.7805 | -0.1063 | 0.5232 | -1.211 | 0.5232 | -1.211 | 0.3607 | -1.4399 | 0.3607 | -1.4399 | 0.3607 | -1.4399
01101011 | 0.3968 | -1.2307 | 0.3968 | -1.2307 | 0.5942 | -0.0954 | 0.1337 | -1.5493 | 0.1337 | -1.5493 | 0.3126 | -1.2118 | 0.3126 | -1.2118 | 0.3126 | -1.2118
01101100 | 0.1035 | -0.9839 | 0.1035 | -0.9839 | 1.0251 | -0.1346 | 0.2626 | -1.0657 | 0.2626 | -1.0657 | 0.0861 | -0.9416 | 0.0861 | -0.9416 | 0.0861 | -0.9416
01101101 | 0.1193 | -1.2767 | 0.1193 | -1.2767 | 1.2725 | -0.1256 | 0.0887 | -1.0864 | 0.0887 | -1.0864 | 0.0892 | -1.1165 | 0.0892 | -1.1165 | 0.0892 | -1.1165
01101110 | 0.1209 | -0.9532 | 0.1209 | -0.9532 | 0.982 | -0.0998 | 0.3176 | -1.2858 | 0.3176 | -1.2858 | 0.1237 | -1.514 | 0.1237 | -1.514 | 0.1237 | -1.514
01101111 | 0.1661 | -1.6189 | 0.1661 | -1.6189 | 1.5207 | -0.1177 | 0.1045 | -1.2994 | 0.1045 | -1.2994 | 0.1131 | -1.2994 | 0.1131 | -1.2994 | 0.1131 | -1.2994
01110000 | 0.719 | -0.6874 | 0.719 | -0.6874 | 0.7262 | -0.7446 | 0.8617 | -0.6788 | 0.8617 | -0.6788 | 0.7801 | -0.8885 | 0.7801 | -0.8885 | 0.7801 | -0.8885
01110001 | 0.7128 | -0.6112 | 0.7128 | -0.6112 | 0.5988 | -0.7622 | 0.6951 | -0.7332 | 0.6951 | -0.7332 | 0.6066 | -0.8658 | 0.6066 | -0.8658 | 0.6066 | -0.8658
01110010 | 0.6144 | -0.7088 | 0.6144 | -0.7088 | 0.736 | -0.6001 | 0.7853 | -0.5075 | 0.7853 | -0.5075 | 0.7914 | -0.7062 | 0.7914 | -0.7062 | 0.7914 | -0.7062
01110011 | 0.6072 | -0.6148 | 0.6072 | -0.6148 | 0.5884 | -0.5801 | 0.6375 | -0.5721 | 0.6375 | -0.5721 | 0.6236 | -0.6916 | 0.6236 | -0.6916 | 0.6236 | -0.6916
01110100 | 1.0066 | -0.6816 | 1.0066 | -0.6816 | 0.9537 | -0.7495 | 1.034 | -0.569 | 1.034 | -0.569 | 0.9747 | -0.9153 | 0.9747 | -0.9153 | 0.9747 | -0.9153
01110101 | 0.9893 | -0.6257 | 0.9893 | -0.6257 | 1.4503 | -0.7734 | 1.2274 | -0.5185 | 1.2274 | -0.5185 | 1.3947 | -0.3576 | 1.3947 | -0.3576 | 1.3947 | -0.3576
01110110 | 1.3002 | -0.7393 | 1.3002 | -0.7393 | 0.9841 | -0.5993 | 0.9274 | -0.4476 | 0.9274 | -0.4476 | 0.973 | -0.7197 | 0.973 | -0.7197 | 0.973 | -0.7197
01110111 | 1.6189 | -0.6424 | 1.6189 | -0.6424 | 1.2177 | -0.6092 | 1.4282 | -0.6849 | 1.4282 | -0.6849 | 1.176 | -0.7211 | 1.176 | -0.7211 | 1.176 | -0.7211
01111000 | 0.7266 | -0.9627 | 0.7266 | -0.9627 | 0.7128 | -0.9961 | 0.9414 | -0.876 | 0.9414 | -0.876 | 0.7733 | -1.0902 | 0.7733 | -1.0902 | 0.7733 | -1.0902
01111001 | 0.6649 | -1.4957 | 0.6649 | -1.4957 | 0.5782 | -0.9428 | 0.752 | -0.9234 | 0.752 | -0.9234 | 0.5826 | -1.0521 | 0.5826 | -1.0521 | 0.5826 | -1.0521
01111010 | 0.6112 | -0.9744 | 0.6112 | -0.9744 | 0.7114 | -1.2613 | 0.7217 | -1.3747 | 0.7217 | -1.3747 | 0.7447 | -1.3199 | 0.7447 | -1.3199 | 0.7447 | -1.3199
01111011 | 0.5778 | -1.2417 | 0.5778 | -1.2417 | 0.566 | -1.5423 | 0.7956 | -1.1321 | 0.7956 | -1.1321 | 0.5294 | -1.2512 | 0.5294 | -1.2512 | 0.5294 | -1.2512
01111100 | 0.9926 | -1.0051 | 0.9926 | -1.0051 | 0.9404 | -0.9925 | 1.1184 | -0.7726 | 1.1184 | -0.7726 | 0.9931 | -1.1436 | 0.9931 | -1.1436 | 0.9931 | -1.1436
01111101 | 0.9367 | -1.3013 | 0.9367 | -1.3013 | 1.1931 | -0.9795 | 1.2378 | -0.9878 | 1.2378 | -0.9878 | 1.5052 | -0.13 | 1.5052 | -0.13 | 1.5052 | -0.13
01111110 | 1.2867 | -1.0394 | 1.2867 | -1.0394 | 0.9991 | -1.3581 | 0.4645 | -1.5101 | 0.4645 | -1.5101 | 1.2202 | -0.9779 | 1.2202 | -0.9779 | 1.2202 | -0.9779
01111111 | 1.2269 | -1.4237 | 1.2269 | -1.4237 | 1.341 | -1.249 | 1.0344 | -1.1986 | 1.0344 | -1.1986 | 1.3981 | -0.6368 | 1.3981 | -0.6368 | 1.3981 | -0.6368
10000000 | -0.3445 | 0.3684 | -0.3445 | 0.3684 | -0.3313 | 0.3221 | -0.2878 | 0.3688 | -0.2878 | 0.3688 | -0.3492 | 0.3435 | -0.3492 | 0.3435 | -0.3492 | 0.3435
10000001 | -0.3495 | 0.3917 | -0.3495 | 0.3917 | -0.4134 | 0.3232 | -0.4038 | 0.3415 | -0.4038 | 0.3415 | -0.4893 | 0.3576 | -0.4893 | 0.3576 | -0.4893 | 0.3576
10000010 | -0.3827 | 0.3526 | -0.3827 | 0.3526 | -0.3326 | 0.406 | -0.3113 | 0.5183 | -0.3113 | 0.5183 | -0.3445 | 0.4888 | -0.3445 | 0.4888 | -0.3445 | 0.4888
10000011 | -0.3751 | 0.3821 | -0.3751 | 0.3821 | -0.4125 | 0.4109 | -0.4409 | 0.4869 | -0.4409 | 0.4869 | -0.484 | 0.5106 | -0.484 | 0.5106 | -0.484 | 0.5106
10000100 | -0.1242 | 0.3686 | -0.1242 | 0.3686 | -0.1389 | 0.3235 | -0.1647 | 0.3854 | -0.1647 | 0.3854 | -0.2107 | 0.3298 | -0.2107 | 0.3298 | -0.2107 | 0.3298
10000101 | -0.1161 | 0.3751 | -0.1161 | 0.3751 | -0.1035 | 0.3285 | -0.0582 | 0.3925 | -0.0582 | 0.3925 | -0.0708 | 0.3234 | -0.0708 | 0.3234 | -0.0708 | 0.3234
10000110 | -0.1224 | 0.349 | -0.1224 | 0.349 | -0.1456 | 0.4049 | -0.1822 | 0.5395 | -0.1822 | 0.5395 | -0.209 | 0.4689 | -0.209 | 0.4689 | -0.209 | 0.4689
10000111 | -0.1214 | 0.3739 | -0.1214 | 0.3739 | -0.0909 | 0.403 | -0.0607 | 0.5486 | -0.0607 | 0.5486 | -0.07 | 0.4568 | -0.07 | 0.4568 | -0.07 | 0.4568
10001000 | -0.3524 | 0.1135 | -0.3524 | 0.1135 | -0.3178 | 0.1217 | -0.2643 | 0.2203 | -0.2643 | 0.2203 | -0.3498 | 0.204 | -0.3498 | 0.204 | -0.3498 | 0.204
10001001 | -0.3737 | 0.1387 | -0.3737 | 0.1387 | -0.3927 | 0.1202 | -0.3722 | 0.2013 | -0.3722 | 0.2013 | -0.4905 | 0.2119 | -0.4905 | 0.2119 | -0.4905 | 0.2119
10001010 | -0.3925 | 0.1079 | -0.3925 | 0.1079 | -0.3152 | 0.0895 | -0.2525 | 0.0727 | -0.2525 | 0.0727 | -0.3498 | 0.0674 | -0.3498 | 0.0674 | -0.3498 | 0.0674
10001011 | -0.4005 | 0.1302 | -0.4005 | 0.1302 | -0.386 | 0.0899 | -0.3518 | 0.0674 | -0.3518 | 0.0674 | -0.4906 | 0.0701 | -0.4906 | 0.0701 | -0.4906 | 0.0701
10001100 | -0.1203 | 0.1121 | -0.1203 | 0.1121 | -0.1362 | 0.1552 | -0.1452 | 0.2346 | -0.1452 | 0.2346 | -0.2107 | 0.1969 | -0.2107 | 0.1969 | -0.2107 | 0.1969
10001101 | -0.1146 | 0.0937 | -0.1146 | 0.0937 | -0.0887 | 0.1503 | -0.0571 | 0.2389 | -0.0571 | 0.2389 | -0.0706 | 0.1926 | -0.0706 | 0.1926 | -0.0706 | 0.1926
10001110 | -0.1313 | 0.1272 | -0.1313 | 0.1272 | -0.1266 | 0.0998 | -0.1319 | 0.0785 | -0.1319 | 0.0785 | -0.2108 | 0.0647 | -0.2108 | 0.0647 | -0.2108 | 0.0647
10001111 | -0.1083 | 0.1197 | -0.1083 | 0.1197 | -0.0702 | 0.1045 | -0.0583 | 0.0796 | -0.0583 | 0.0796 | -0.0705 | 0.0643 | -0.0705 | 0.0643 | -0.0705 | 0.0643
10010000 | -0.7201 | 0.3417 | -0.7201 | 0.3417 | -0.3123 | 0.7432 | -0.6648 | 0.2709 | -0.6648 | 0.2709 | -0.7967 | 0.3793 | -0.7967 | 0.3793 | -0.7967 | 0.3793
10010001 | -0.7317 | 0.3733 | -0.7317 | 0.3733 | -0.39 | 0.7403 | -0.5339 | 0.3095 | -0.5339 | 0.3095 | -0.6365 | 0.3717 | -0.6365 | 0.3717 | -0.6365 | 0.3717
10010010 | -0.6139 | 0.3446 | -0.6139 | 0.3446 | -0.3183 | 0.5893 | -0.7359 | 0.3462 | -0.7359 | 0.3462 | -0.7995 | 0.5365 | -0.7995 | 0.5365 | -0.7995 | 0.5365
10010011 | -0.6242 | 0.3636 | -0.6242 | 0.3636 | -0.3959 | 0.5944 | -0.5771 | 0.4424 | -0.5771 | 0.4424 | -0.6341 | 0.5271 | -0.6341 | 0.5271 | -0.6341 | 0.5271
10010100 | -0.9993 | 0.3441 | -0.9993 | 0.3441 | -0.1281 | 0.7499 | -1.0702 | 0.2727 | -1.0702 | 0.2727 | -0.9819 | 0.371 | -0.9819 | 0.371 | -0.9819 | 0.371
10010101 | -1.0123 | 0.351 | -1.0123 | 0.351 | -0.1027 | 0.7459 | -1.2583 | 0.314 | -1.2583 | 0.314 | -1.1745 | 0.3082 | -1.1745 | 0.3082 | -1.1745 | 0.3082
10010110 | -1.2945 | 0.3762 | -1.2945 | 0.3762 | -0.1261 | 0.5987 | -0.8955 | 0.2777 | -0.8955 | 0.2777 | -0.9797 | 0.5391 | -0.9797 | 0.5391 | -0.9797 | 0.5391
10010111 | -1.2741 | 0.3577 | -1.2741 | 0.3577 | -0.0947 | 0.5845 | -1.5021 | 0.4005 | -1.5021 | 0.4005 | -1.176 | 0.5085 | -1.176 | 0.5085 | -1.176 | 0.5085
10011000 | -0.7031 | 0.1255 | -0.7031 | 0.1255 | -0.3242 | 0.9868 | -0.6556 | 0.1457 | -0.6556 | 0.1457 | -0.7858 | 0.2251 | -0.7858 | 0.2251 | -0.7858 | 0.2251
10011001 | -0.6931 | 0.121 | -0.6931 | 0.121 | -0.408 | 0.9674 | -0.5114 | 0.1637 | -0.5114 | 0.1637 | -0.6339 | 0.2212 | -0.6339 | 0.2212 | -0.6339 | 0.2212
10011010 | -0.5995 | 0.1245 | -0.5995 | 0.1245 | -0.334 | 1.2271 | -0.7147 | 0.0709 | -0.7147 | 0.0709 | -0.7808 | 0.0747 | -0.7808 | 0.0747 | -0.7808 | 0.0747
10011011 | -0.5878 | 0.1194 | -0.5878 | 0.1194 | -0.3916 | 1.2871 | -0.4969 | 0.056 | -0.4969 | 0.056 | -0.6315 | 0.0733 | -0.6315 | 0.0733 | -0.6315 | 0.0733
10011100 | -0.9562 | 0.1162 | -0.9562 | 0.1162 | -0.119 | 1.0061 | -1.0621 | 0.0887 | -1.0621 | 0.0887 | -0.9471 | 0.2241 | -0.9471 | 0.2241 | -0.9471 | 0.2241
10011101 | -0.9823 | 0.1112 | -0.9823 | 0.1112 | -0.1017 | 0.9648 | -1.2723 | 0.1011 | -1.2723 | 0.1011 | -1.2914 | 0.1134 | -1.2914 | 0.1134 | -1.2914 | 0.1134
10011110 | -1.6183 | 0.1748 | -1.6183 | 0.1748 | -0.1012 | 1.2771 | -0.8843 | 0.0941 | -0.8843 | 0.0941 | -0.9422 | 0.0751 | -0.9422 | 0.0751 | -0.9422 | 0.0751
10011111 | -1.3084 | 0.106 | -1.3084 | 0.106 | -0.1601 | 1.557 | -1.5205 | 0.13 | -1.5205 | 0.13 | -1.1119 | 0.0871 | -1.1119 | 0.0871 | -1.1119 | 0.0871
10100000 | -0.3463 | 0.6948 | -0.3463 | 0.6948 | -0.7545 | 0.3248 | -0.3733 | 0.8369 | -0.3733 | 0.8369 | -0.3 | 0.812 | -0.3 | 0.812 | -0.3 | 0.812
10100001 | -0.3494 | 0.6317 | -0.3494 | 0.6317 | -0.5697 | 0.3185 | -0.5319 | 0.7839 | -0.5319 | 0.7839 | -0.4472 | 0.8448 | -0.4472 | 0.8448 | -0.4472 | 0.8448
10100010 | -0.3622 | 0.6984 | -0.3622 | 0.6984 | -0.7498 | 0.3985 | -0.3389 | 0.6733 | -0.3389 | 0.6733 | -0.3297 | 0.6474 | -0.3297 | 0.6474 | -0.3297 | 0.6474
10100011 | -0.3879 | 0.6294 | -0.3879 | 0.6294 | -0.5982 | 0.401 | -0.4843 | 0.6327 | -0.4843 | 0.6327 | -0.471 | 0.6715 | -0.471 | 0.6715 | -0.471 | 0.6715
10100100 | -0.1091 | 0.7118 | -0.1091 | 0.7118 | -0.9708 | 0.33 | -0.2253 | 0.874 | -0.2253 | 0.874 | -0.164 | 0.7847 | -0.164 | 0.7847 | -0.164 | 0.7847
10100101 | -0.1256 | 0.5878 | -0.1256 | 0.5878 | -1.557 | 0.4612 | -0.0767 | 0.8922 | -0.0767 | 0.8922 | -0.0551 | 0.7373 | -0.0551 | 0.7373 | -0.0551 | 0.7373
10100110 | -0.1091 | 0.6644 | -0.1091 | 0.6644 | -0.9875 | 0.4087 | -0.2007 | 0.6985 | -0.2007 | 0.6985 | -0.1991 | 0.6165 | -0.1991 | 0.6165 | -0.1991 | 0.6165
10100111 | -0.1214 | 0.5966 | -0.1214 | 0.5966 | -1.2554 | 0.4235 | -0.0669 | 0.7137 | -0.0669 | 0.7137 | -0.068 | 0.5927 | -0.068 | 0.5927 | -0.068 | 0.5927
10101000 | -0.2845 | 0.9837 | -0.2845 | 0.9837 | -0.7491 | 0.1285 | -0.4301 | 1.02 | -0.4301 | 1.02 | -0.2531 | 0.9773 | -0.2531 | 0.9773 | -0.2531 | 0.9773
10101001 | -0.2999 | 1.2503 | -0.2999 | 1.2503 | -0.59 | 0.1228 | -0.5825 | 0.9544 | -0.5825 | 0.9544 | -0.4053 | 1.0307 | -0.4053 | 1.0307 | -0.4053 | 1.0307
10101010 | -0.3723 | 0.9516 | -0.3723 | 0.9516 | -0.7805 | 0.1063 | -0.5232 | 1.211 | -0.5232 | 1.211 | -0.3607 | 1.4399 | -0.3607 | 1.4399 | -0.3607 | 1.4399
10101011 | -0.3968 | 1.2307 | -0.3968 | 1.2307 | -0.5942 | 0.0954 | -0.1337 | 1.5493 | -0.1337 | 1.5493 | -0.3126 | 1.2118 | -0.3126 | 1.2118 | -0.3126 | 1.2118
10101100 | -0.1035 | 0.9839 | -0.1035 | 0.9839 | -1.0251 | 0.1346 | -0.2626 | 1.0657 | -0.2626 | 1.0657 | -0.0861 | 0.9416 | -0.0861 | 0.9416 | -0.0861 | 0.9416
10101101 | -0.1193 | 1.2767 | -0.1193 | 1.2767 | -1.2725 | 0.1256 | -0.0887 | 1.0864 | -0.0887 | 1.0864 | -0.0892 | 1.1165 | -0.0892 | 1.1165 | -0.0892 | 1.1165
10101110 | -0.1209 | 0.9532 | -0.1209 | 0.9532 | -0.982 | 0.0998 | -0.3176 | 1.2858 | -0.3176 | 1.2858 | -0.1237 | 1.514 | -0.1237 | 1.514 | -0.1237 | 1.514
10101111 | -0.1661 | 1.6189 | -0.1661 | 1.6189 | -1.5207 | 0.1177 | -0.1045 | 1.2994 | -0.1045 | 1.2994 | -0.1131 | 1.2994 | -0.1131 | 1.2994 | -0.1131 | 1.2994
10110000 | -0.719 | 0.6874 | -0.719 | 0.6874 | -0.7262 | 0.7446 | -0.8617 | 0.6788 | -0.8617 | 0.6788 | -0.7801 | 0.8885 | -0.7801 | 0.8885 | -0.7801 | 0.8885
10110001 | -0.7128 | 0.6112 | -0.7128 | 0.6112 | -0.5988 | 0.7622 | -0.6951 | 0.7332 | -0.6951 | 0.7332 | -0.6066 | 0.8658 | -0.6066 | 0.8658 | -0.6066 | 0.8658
10110010 | -0.6144 | 0.7088 | -0.6144 | 0.7088 | -0.736 | 0.6001 | -0.7853 | 0.5075 | -0.7853 | 0.5075 | -0.7914 | 0.7062 | -0.7914 | 0.7062 | -0.7914 | 0.7062
10110011 | -0.6072 | 0.6148 | -0.6072 | 0.6148 | -0.5884 | 0.5801 | -0.6375 | 0.5721 | -0.6375 | 0.5721 | -0.6236 | 0.6916 | -0.6236 | 0.6916 | -0.6236 | 0.6916
10110100 | -1.0066 | 0.6816 | -1.0066 | 0.6816 | -0.9537 | 0.7495 | -1.034 | 0.569 | -1.034 | 0.569 | -0.9747 | 0.9153 | -0.9747 | 0.9153 | -0.9747 | 0.9153
10110101 | -0.9893 | 0.6257 | -0.9893 | 0.6257 | -1.4503 | 0.7734 | -1.2274 | 0.5185 | -1.2274 | 0.5185 | -1.3947 | 0.3576 | -1.3947 | 0.3576 | -1.3947 | 0.3576
10110110 | -1.3002 | 0.7393 | -1.3002 | 0.7393 | -0.9841 | 0.5993 | -0.9274 | 0.4476 | -0.9274 | 0.4476 | -0.973 | 0.7197 | -0.973 | 0.7197 | -0.973 | 0.7197
10110111 | -1.6189 | 0.6424 | -1.6189 | 0.6424 | -1.2177 | 0.6092 | -1.4282 | 0.6849 | -1.4282 | 0.6849 | -1.176 | 0.7211 | -1.176 | 0.7211 | -1.176 | 0.7211
10111000 | -0.7266 | 0.9627 | -0.7266 | 0.9627 | -0.7128 | 0.9961 | -0.9414 | 0.876 | -0.9414 | 0.876 | -0.7733 | 1.0902 | -0.7733 | 1.0902 | -0.7733 | 1.0902
10111001 | -0.6649 | 1.4957 | -0.6649 | 1.4957 | -0.5782 | 0.9428 | -0.752 | 0.9234 | -0.752 | 0.9234 | -0.5826 | 1.0521 | -0.5826 | 1.0521 | -0.5826 | 1.0521
10111010 | -0.6112 | 0.9744 | -0.6112 | 0.9744 | -0.7114 | 1.2613 | -0.7217 | 1.3747 | -0.7217 | 1.3747 | -0.7447 | 1.3199 | -0.7447 | 1.3199 | -0.7447 | 1.3199
10111011 | -0.5778 | 1.2417 | -0.5778 | 1.2417 | -0.566 | 1.5423 | -0.7956 | 1.1321 | -0.7956 | 1.1321 | -0.5294 | 1.2512 | -0.5294 | 1.2512 | -0.5294 | 1.2512
10111100 | -0.9926 | 1.0051 | -0.9926 | 1.0051 | -0.9404 | 0.9925 | -1.1184 | 0.7726 | -1.1184 | 0.7726 | -0.9931 | 1.1436 | -0.9931 | 1.1436 | -0.9931 | 1.1436
10111101 | -0.9367 | 1.3013 | -0.9367 | 1.3013 | -1.1931 | 0.9795 | -1.2378 | 0.9878 | -1.2378 | 0.9878 | -1.5052 | 0.13 | -1.5052 | 0.13 | -1.5052 | 0.13
10111110 | -1.2867 | 1.0394 | -1.2867 | 1.0394 | -0.9991 | 1.3581 | -0.4645 | 1.5101 | -0.4645 | 1.5101 | -1.2202 | 0.9779 | -1.2202 | 0.9779 | -1.2202 | 0.9779
10111111 | -1.2269 | 1.4237 | -1.2269 | 1.4237 | -1.341 | 1.249 | -1.0344 | 1.1986 | -1.0344 | 1.1986 | -1.3981 | 0.6368 | -1.3981 | 0.6368 | -1.3981 | 0.6368
11000000 | -0.3445 | -0.3684 | -0.3445 | -0.3684 | -0.3313 | -0.3221 | -0.2878 | -0.3688 | -0.2878 | -0.3688 | -0.3492 | -0.3435 | -0.3492 | -0.3435 | -0.3492 | -0.3435
11000001 | -0.3495 | -0.3917 | -0.3495 | -0.3917 | -0.4134 | -0.3232 | -0.4038 | -0.3415 | -0.4038 | -0.3415 | -0.4893 | -0.3576 | -0.4893 | -0.3576 | -0.4893 | -0.3576
11000010 | -0.3827 | -0.3526 | -0.3827 | -0.3526 | -0.3326 | -0.406 | -0.3113 | -0.5183 | -0.3113 | -0.5183 | -0.3445 | -0.4888 | -0.3445 | -0.4888 | -0.3445 | -0.4888
11000011 | -0.3751 | -0.3821 | -0.3751 | -0.3821 | -0.4125 | -0.4109 | -0.4409 | -0.4869 | -0.4409 | -0.4869 | -0.484 | -0.5106 | -0.484 | -0.5106 | -0.484 | -0.5106
11000100 | -0.1242 | -0.3686 | -0.1242 | -0.3686 | -0.1389 | -0.3235 | -0.1647 | -0.3854 | -0.1647 | -0.3854 | -0.2107 | -0.3298 | -0.2107 | -0.3298 | -0.2107 | -0.3298
11000101 | -0.1161 | -0.3751 | -0.1161 | -0.3751 | -0.1035 | -0.3285 | -0.0582 | -0.3925 | -0.0582 | -0.3925 | -0.0708 | -0.3234 | -0.0708 | -0.3234 | -0.0708 | -0.3234
11000110 | -0.1224 | -0.349 | -0.1224 | -0.349 | -0.1456 | -0.4049 | -0.1822 | -0.5395 | -0.1822 | -0.5395 | -0.209 | -0.4689 | -0.209 | -0.4689 | -0.209 | -0.4689
11000111 | -0.1214 | -0.3739 | -0.1214 | -0.3739 | -0.0909 | -0.403 | -0.0607 | -0.5486 | -0.0607 | -0.5486 | -0.07 | -0.4568 | -0.07 | -0.4568 | -0.07 | -0.4568
11001000 | -0.3524 | -0.1135 | -0.3524 | -0.1135 | -0.3178 | -0.1217 | -0.2643 | -0.2203 | -0.2643 | -0.2203 | -0.3498 | -0.204 | -0.3498 | -0.204 | -0.3498 | -0.204
11001001 | -0.3737 | -0.1387 | -0.3737 | -0.1387 | -0.3927 | -0.1202 | -0.3722 | -0.2013 | -0.3722 | -0.2013 | -0.4905 | -0.2119 | -0.4905 | -0.2119 | -0.4905 | -0.2119
11001010 | -0.3925 | -0.1079 | -0.3925 | -0.1079 | -0.3152 | -0.0895 | -0.2525 | -0.0727 | -0.2525 | -0.0727 | -0.3498 | -0.0674 | -0.3498 | -0.0674 | -0.3498 | -0.0674
11001011 | -0.4005 | -0.1302 | -0.4005 | -0.1302 | -0.386 | -0.0899 | -0.3518 | -0.0674 | -0.3518 | -0.0674 | -0.4906 | -0.0701 | -0.4906 | -0.0701 | -0.4906 | -0.0701
11001100 | -0.1203 | -0.1121 | -0.1203 | -0.1121 | -0.1362 | -0.1552 | -0.1452 | -0.2346 | -0.1452 | -0.2346 | -0.2107 | -0.1969 | -0.2107 | -0.1969 | -0.2107 | -0.1969
11001101 | -0.1146 | -0.0937 | -0.1146 | -0.0937 | -0.0887 | -0.1503 | -0.0571 | -0.2389 | -0.0571 | -0.2389 | -0.0706 | -0.1926 | -0.0706 | -0.1926 | -0.0706 | -0.1926
11001110 | -0.1313 | -0.1272 | -0.1313 | -0.1272 | -0.1266 | -0.0998 | -0.1319 | -0.0785 | -0.1319 | -0.0785 | -0.2108 | -0.0647 | -0.2108 | -0.0647 | -0.2108 | -0.0647
11001111 | -0.1083 | -0.1197 | -0.1083 | -0.1197 | -0.0702 | -0.1045 | -0.0583 | -0.0796 | -0.0583 | -0.0796 | -0.0705 | -0.0643 | -0.0705 | -0.0643 | -0.0705 | -0.0643
11010000 | -0.7201 | -0.3417 | -0.7201 | -0.3417 | -0.3123 | -0.7432 | -0.6648 | -0.2709 | -0.6648 | -0.2709 | -0.7967 | -0.3793 | -0.7967 | -0.3793 | -0.7967 | -0.3793
11010001 | -0.7317 | -0.3733 | -0.7317 | -0.3733 | -0.39 | -0.7403 | -0.5339 | -0.3095 | -0.5339 | -0.3095 | -0.6365 | -0.3717 | -0.6365 | -0.3717 | -0.6365 | -0.3717
11010010 | -0.6139 | -0.3446 | -0.6139 | -0.3446 | -0.3183 | -0.5893 | -0.7359 | -0.3462 | -0.7359 | -0.3462 | -0.7995 | -0.5365 | -0.7995 | -0.5365 | -0.7995 | -0.5365
11010011 | -0.6242 | -0.3636 | -0.6242 | -0.3636 | -0.3959 | -0.5944 | -0.5771 | -0.4424 | -0.5771 | -0.4424 | -0.6341 | -0.5271 | -0.6341 | -0.5271 | -0.6341 | -0.5271
11010100 | -0.9993 | -0.3441 | -0.9993 | -0.3441 | -0.1281 | -0.7499 | -1.0702 | -0.2727 | -1.0702 | -0.2727 | -0.9819 | -0.371 | -0.9819 | -0.371 | -0.9819 | -0.371
11010101 | -1.0123 | -0.351 | -1.0123 | -0.351 | -0.1027 | -0.7459 | -1.2583 | -0.314 | -1.2583 | -0.314 | -1.1745 | -0.3082 | -1.1745 | -0.3082 | -1.1745 | -0.3082
11010110 | -1.2945 | -0.3762 | -1.2945 | -0.3762 | -0.1261 | -0.5987 | -0.8955 | -0.2777 | -0.8955 | -0.2777 | -0.9797 | -0.5391 | -0.9797 | -0.5391 | -0.9797 | -0.5391
11010111 | -1.2741 | -0.3577 | -1.2741 | -0.3577 | -0.0947 | -0.5845 | -1.5021 | -0.4005 | -1.5021 | -0.4005 | -1.176 | -0.5085 | -1.176 | -0.5085 | -1.176 | -0.5085
11011000 | -0.7031 | -0.1255 | -0.7031 | -0.1255 | -0.3242 | -0.9868 | -0.6556 | -0.1457 | -0.6556 | -0.1457 | -0.7858 | -0.2251 | -0.7858 | -0.2251 | -0.7858 | -0.2251
11011001 | -0.6931 | -0.121 | -0.6931 | -0.121 | -0.408 | -0.9674 | -0.5114 | -0.1637 | -0.5114 | -0.1637 | -0.6339 | -0.2212 | -0.6339 | -0.2212 | -0.6339 | -0.2212
11011010 | -0.5995 | -0.1245 | -0.5995 | -0.1245 | -0.334 | -1.2271 | -0.7147 | -0.0709 | -0.7147 | -0.0709 | -0.7808 | -0.0747 | -0.7808 | -0.0747 | -0.7808 | -0.0747
11011011 | -0.5878 | -0.1194 | -0.5878 | -0.1194 | -0.3916 | -1.2871 | -0.4969 | -0.056 | -0.4969 | -0.056 | -0.6315 | -0.0733 | -0.6315 | -0.0733 | -0.6315 | -0.0733
11011100 | -0.9562 | -0.1162 | -0.9562 | -0.1162 | -0.119 | -1.0061 | -1.0621 | -0.0887 | -1.0621 | -0.0887 | -0.9471 | -0.2241 | -0.9471 | -0.2241 | -0.9471 | -0.2241
11011101 | -0.9823 | -0.1112 | -0.9823 | -0.1112 | -0.1017 | -0.9648 | -1.2723 | -0.1011 | -1.2723 | -0.1011 | -1.2914 | -0.1134 | -1.2914 | -0.1134 | -1.2914 | -0.1134
11011110 | -1.6183 | -0.1748 | -1.6183 | -0.1748 | -0.1012 | -1.2771 | -0.8843 | -0.0941 | -0.8843 | -0.0941 | -0.9422 | -0.0751 | -0.9422 | -0.0751 | -0.9422 | -0.0751
11011111 | -1.3084 | -0.106 | -1.3084 | -0.106 | -0.1601 | -1.557 | -1.5205 | -0.13 | -1.5205 | -0.13 | -1.1119 | -0.0871 | -1.1119 | -0.0871 | -1.1119 | -0.0871
11100000 | -0.3463 | -0.6948 | -0.3463 | -0.6948 | -0.7545 | -0.3248 | -0.3733 | -0.8369 | -0.3733 | -0.8369 | -0.3 | -0.812 | -0.3 | -0.812 | -0.3 | -0.812
11100001 | -0.3494 | -0.6317 | -0.3494 | -0.6317 | -0.5697 | -0.3185 | -0.5319 | -0.7839 | -0.5319 | -0.7839 | -0.4472 | -0.8448 | -0.4472 | -0.8448 | -0.4472 | -0.8448
11100010 | -0.3622 | -0.6984 | -0.3622 | -0.6984 | -0.7498 | -0.3985 | -0.3389 | -0.6733 | -0.3389 | -0.6733 | -0.3297 | -0.6474 | -0.3297 | -0.6474 | -0.3297 | -0.6474
11100011 | -0.3879 | -0.6294 | -0.3879 | -0.6294 | -0.5982 | -0.401 | -0.4843 | -0.6327 | -0.4843 | -0.6327 | -0.471 | -0.6715 | -0.471 | -0.6715 | -0.471 | -0.6715
11100100 | -0.1091 | -0.7118 | -0.1091 | -0.7118 | -0.9708 | -0.33 | -0.2253 | -0.874 | -0.2253 | -0.874 | -0.164 | -0.7847 | -0.164 | -0.7847 | -0.164 | -0.7847
11100101 | -0.1256 | -0.5878 | -0.1256 | -0.5878 | -1.557 | -0.4612 | -0.0767 | -0.8922 | -0.0767 | -0.8922 | -0.0551 | -0.7373 | -0.0551 | -0.7373 | -0.0551 | -0.7373
11100110 | -0.1091 | -0.6644 | -0.1091 | -0.6644 | -0.9875 | -0.4087 | -0.2007 | -0.6985 | -0.2007 | -0.6985 | -0.1991 | -0.6165 | -0.1991 | -0.6165 | -0.1991 | -0.6165
11100111 | -0.1214 | -0.5966 | -0.1214 | -0.5966 | -1.2554 | -0.4235 | -0.0669 | -0.7137 | -0.0669 | -0.7137 | -0.068 | -0.5927 | -0.068 | -0.5927 | -0.068 | -0.5927
11101000 | -0.2845 | -0.9837 | -0.2845 | -0.9837 | -0.7491 | -0.1285 | -0.4301 | -1.02 | -0.4301 | -1.02 | -0.2531 | -0.9773 | -0.2531 | -0.9773 | -0.2531 | -0.9773
11101001 | -0.2999 | -1.2503 | -0.2999 | -1.2503 | -0.59 | -0.1228 | -0.5825 | -0.9544 | -0.5825 | -0.9544 | -0.4053 | -1.0307 | -0.4053 | -1.0307 | -0.4053 | -1.0307
11101010 | -0.3723 | -0.9516 | -0.3723 | -0.9516 | -0.7805 | -0.1063 | -0.5232 | -1.211 | -0.5232 | -1.211 | -0.3607 | -1.4399 | -0.3607 | -1.4399 | -0.3607 | -1.4399
11101011 | -0.3968 | -1.2307 | -0.3968 | -1.2307 | -0.5942 | -0.0954 | -0.1337 | -1.5493 | -0.1337 | -1.5493 | -0.3126 | -1.2118 | -0.3126 | -1.2118 | -0.3126 | -1.2118
11101100 | -0.1035 | -0.9839 | -0.1035 | -0.9839 | -1.0251 | -0.1346 | -0.2626 | -1.0657 | -0.2626 | -1.0657 | -0.0861 | -0.9416 | -0.0861 | -0.9416 | -0.0861 | -0.9416
11101101 | -0.1193 | -1.2767 | -0.1193 | -1.2767 | -1.2725 | -0.1256 | -0.0887 | -1.0864 | -0.0887 | -1.0864 | -0.0892 | -1.1165 | -0.0892 | -1.1165 | -0.0892 | -1.1165
11101110 | -0.1209 | -0.9532 | -0.1209 | -0.9532 | -0.982 | -0.0998 | -0.3176 | -1.2858 | -0.3176 | -1.2858 | -0.1237 | -1.514 | -0.1237 | -1.514 | -0.1237 | -1.514
11101111 | -0.1661 | -1.6189 | -0.1661 | -1.6189 | -1.5207 | -0.1177 | -0.1045 | -1.2994 | -0.1045 | -1.2994 | -0.1131 | -1.2994 | -0.1131 | -1.2994 | -0.1131 | -1.2994
11110000 | -0.719 | -0.6874 | -0.719 | -0.6874 | -0.7262 | -0.7446 | -0.8617 | -0.6788 | -0.8617 | -0.6788 | -0.7801 | -0.8885 | -0.7801 | -0.8885 | -0.7801 | -0.8885
11110001 | -0.7128 | -0.6112 | -0.7128 | -0.6112 | -0.5988 | -0.7622 | -0.6951 | -0.7332 | -0.6951 | -0.7332 | -0.6066 | -0.8658 | -0.6066 | -0.8658 | -0.6066 | -0.8658
11110010 | -0.6144 | -0.7088 | -0.6144 | -0.7088 | -0.736 | -0.6001 | -0.7853 | -0.5075 | -0.7853 | -0.5075 | -0.7914 | -0.7062 | -0.7914 | -0.7062 | -0.7914 | -0.7062
11110011 | -0.6072 | -0.6148 | -0.6072 | -0.6148 | -0.5884 | -0.5801 | -0.6375 | -0.5721 | -0.6375 | -0.5721 | -0.6236 | -0.6916 | -0.6236 | -0.6916 | -0.6236 | -0.6916
11110100 | -1.0066 | -0.6816 | -1.0066 | -0.6816 | -0.9537 | -0.7495 | -1.034 | -0.569 | -1.034 | -0.569 | -0.9747 | -0.9153 | -0.9747 | -0.9153 | -0.9747 | -0.9153
11110101 | -0.9893 | -0.6257 | -0.9893 | -0.6257 | -1.4503 | -0.7734 | -1.2274 | -0.5185 | -1.2274 | -0.5185 | -1.3947 | -0.3576 | -1.3947 | -0.3576 | -1.3947 | -0.3576
11110110 | -1.3002 | -0.7393 | -1.3002 | -0.7393 | -0.9841 | -0.5993 | -0.9274 | -0.4476 | -0.9274 | -0.4476 | -0.973 | -0.7197 | -0.973 | -0.7197 | -0.973 | -0.7197
11110111 | -1.6189 | -0.6424 | -1.6189 | -0.6424 | -1.2177 | -0.6092 | -1.4282 | -0.6849 | -1.4282 | -0.6849 | -1.176 | -0.7211 | -1.176 | -0.7211 | -1.176 | -0.7211
11111000 | -0.7266 | -0.9627 | -0.7266 | -0.9627 | -0.7128 | -0.9961 | -0.9414 | -0.876 | -0.9414 | -0.876 | -0.7733 | -1.0902 | -0.7733 | -1.0902 | -0.7733 | -1.0902
11111001 | -0.6649 | -1.4957 | -0.6649 | -1.4957 | -0.5782 | -0.9428 | -0.752 | -0.9234 | -0.752 | -0.9234 | -0.5826 | -1.0521 | -0.5826 | -1.0521 | -0.5826 | -1.0521
11111010 | -0.6112 | -0.9744 | -0.6112 | -0.9744 | -0.7114 | -1.2613 | -0.7217 | -1.3747 | -0.7217 | -1.3747 | -0.7447 | -1.3199 | -0.7447 | -1.3199 | -0.7447 | -1.3199
11111011 | -0.5778 | -1.2417 | -0.5778 | -1.2417 | -0.566 | -1.5423 | -0.7956 | -1.1321 | -0.7956 | -1.1321 | -0.5294 | -1.2512 | -0.5294 | -1.2512 | -0.5294 | -1.2512
11111100 | -0.9926 | -1.0051 | -0.9926 | -1.0051 | -0.9404 | -0.9925 | -1.1184 | -0.7726 | -1.1184 | -0.7726 | -0.9931 | -1.1436 | -0.9931 | -1.1436 | -0.9931 | -1.1436
11111101 | -0.9367 | -1.3013 | -0.9367 | -1.3013 | -1.1931 | -0.9795 | -1.2378 | -0.9878 | -1.2378 | -0.9878 | -1.5052 | -0.13 | -1.5052 | -0.13 | -1.5052 | -0.13
11111110 | -1.2867 | -1.0394 | -1.2867 | -1.0394 | -0.9991 | -1.3581 | -0.4645 | -1.5101 | -0.4645 | -1.5101 | -1.2202 | -0.9779 | -1.2202 | -0.9779 | -1.2202 | -0.9779
11111111 | -1.2269 | -1.4237 | -1.2269 | -1.4237 | -1.341 | -1.249 | -1.0344 | -1.1986 | -1.0344 | -1.1986 | -1.3981 | -0.6368 | -1.3981 | -0.6368 | -1.3981 | -0.6368

## ZTE, Qm=6, 1D-NUC
MCS index | 18
Qm | 6
SE | 4.8164
Binary input (MSB to LSB) | I or Q
000 | 0.4217
001 | 0.1372
010 | 0.7389
011 | 1.1214
100 | -0.4217
101 | -0.1372
110 | -0.7389
111 | -1.1214

## LGE, 1D-NUC
I / Q Bits | MCS23 | MCS24 | MCS25 | MCS26
0 | 0.5629 | 0.5896 | 0.6152 | 0.6275
1 | 0.6528 | 0.6763 | 0.6982 | 0.7085
10 | 0.8519 | 0.8629 | 0.8717 | 0.8753
11 | 0.749 | 0.7674 | 0.7837 | 0.7911
100 | 1.206 | 1.1793 | 1.152 | 1.1382
101 | 1.3409 | 1.2955 | 1.2511 | 1.2293
110 | 1.0799 | 1.0687 | 1.0558 | 1.0488
111 | 0.9621 | 0.9633 | 0.9624 | 0.9612
1000 | 0.2584 | 0.2822 | 0.3068 | 0.3193
1001 | 0.327 | 0.3536 | 0.3805 | 0.3941
1010 | 0.4789 | 0.5071 | 0.5347 | 0.5482
1011 | 0.4004 | 0.4284 | 0.4565 | 0.4704
1100 | 0.1345 | 0.1496 | 0.1657 | 0.1741
1101 | 0.1944 | 0.2143 | 0.2352 | 0.246
1110 | 0.0785 | 0.088 | 0.0983 | 0.1036
1111 | 0.0262 | 0.0293 | 0.0328 | 0.0345
10000 | -0.5629 | -0.5896 | -0.6152 | -0.6275
10001 | -0.6528 | -0.6763 | -0.6982 | -0.7085
10010 | -0.8519 | -0.8629 | -0.8717 | -0.8753
10011 | -0.749 | -0.7674 | -0.7837 | -0.7911
10100 | -1.206 | -1.1793 | -1.152 | -1.1382
10101 | -1.3409 | -1.2955 | -1.2511 | -1.2293
10110 | -1.0799 | -1.0687 | -1.0558 | -1.0488
10111 | -0.9621 | -0.9633 | -0.9624 | -0.9612
11000 | -0.2584 | -0.2822 | -0.3068 | -0.3193
11001 | -0.327 | -0.3536 | -0.3805 | -0.3941
11010 | -0.4789 | -0.5071 | -0.5347 | -0.5482
11011 | -0.4004 | -0.4284 | -0.4565 | -0.4704
11100 | -0.1345 | -0.1496 | -0.1657 | -0.1741
11101 | -0.1944 | -0.2143 | -0.2352 | -0.246
11110 | -0.0785 | -0.088 | -0.0983 | -0.1036
11111 | -0.0262 | -0.0293 | -0.0328 | -0.0345

## IDC
1D-PCS PAM symbol probability for 64 QAM |  |  |  | 1D-PCS PAM symbol probability for 256 QAM |  |  |  | 1D-PCS PAM symbol probability for 1024 QAM
Binary input (w/o sign bit) for I or Q (MSB to LSB) | Amplitude for I or Q | Probability for R = 772 | Probability for R = 822 | Binary input (w/o sign bit) for I or Q (MSB to LSB) | Amplitude for I or Q | Probability for R = 841 | Probability for R = 885 | Binary input (w/o sign bit) for I or Q (MSB to LSB) | Amplitude for I or Q | Probability for R = 853 | Probability for R = 900.5
0 | 3 | 0.2976 | 0.2991 | 0 | 5 | 0.1715 | 0.1523 | 0 | 11 | 0.0855 | 0.0782
1 | 1 | 0.3496 | 0.3519 | 1 | 7 | 0.1424 | 0.1383 | 1 | 9 | 0.0946 | 0.0827
10 | 5 | 0.2142 | 0.2162 | 10 | 3 | 0.1942 | 0.1623 | 10 | 13 | 0.0757 | 0.0732
11 | 7 | 0.1386 | 0.1328 | 11 | 1 | 0.2066 | 0.1676 | 11 | 15 | 0.0657 | 0.0677
|  |  |  | 100 | 11 | 0.0815 | 0.1037 | 100 | 5 | 0.109 | 0.0893
|  |  |  | 101 | 9 | 0.1111 | 0.1217 | 101 | 7 | 0.1026 | 0.0864
|  |  |  | 110 | 13 | 0.0562 | 0.0856 | 110 | 3 | 0.1135 | 0.0913
|  |  |  | 111 | 15 | 0.0364 | 0.0684 | 111 | 1 | 0.1158 | 0.0923
[8 empty] | 1000 | 21 | 0.0381 | 0.0502
[8 empty] | 1001 | 23 | 0.0305 | 0.0445
[8 empty] | 1010 | 19 | 0.0466 | 0.0561
[8 empty] | 1011 | 17 | 0.0559 | 0.062
[8 empty] | 1100 | 27 | 0.0184 | 0.0337
[8 empty] | 1101 | 25 | 0.0239 | 0.0389
[8 empty] | 1110 | 29 | 0.0138 | 0.0289
[8 empty] | 1111 | 31 | 0.0102 | 0.0245

## ZTE, Qm=8, 1D-NUC
MCS index | 23
Qm | 8
SE | 6.2266
Binary input (MSB to LSB) | I or Q
0000 | 0.3324
0001 | 0.4079
0010 | 0.1358
0011 | 0.101
0100 | 0.7649
0101 | 0.6054
0110 | 1.0051
0111 | 1.3163
1000 | -0.3324
1001 | -0.4079
1010 | -0.1358
1011 | -0.101
1100 | -0.7649
1101 | -0.6054
1110 | -1.0051
1111 | -1.3163

## vivo, Qm=8, 2D-NUC
MCS index | 20 |  | 21 |  | 22 |  | 23 |  | 24 |  | 25 |  | 26 |  | 27
Qm | 8 |  | 8 |  | 8 |  | 8 |  | 8 |  | 8 |  | 8 |  | 8
SE | 5.332 |  | 5.5547 |  | 5.8906 |  | 6.2266 |  | 6.5703 |  | 6.9141 |  | 7.1602 |  | 7.4063
Binary input (MSB to LSB) | I | Q | I | Q | I | Q | I | Q | I | Q | I | Q | I | Q | I | Q
00000000 | 0.34381 | 0.3514 | 0.35031 | 0.32936 | 0.26678 | 0.39449 | 0.32541 | 0.32496 | 0.29095 | 0.36601 | 0.34178 | 0.27297 | 0.35886 | 0.35032 | 0.35798 | 0.3598
00000001 | 0.34298 | 0.37218 | 0.3461 | 0.37299 | 0.29507 | 0.53305 | 0.32489 | 0.45999 | 0.31385 | 0.5083 | 0.34567 | 0.00042218 | 0.35421 | 0.49652 | 0.35973 | 0.50648
00000010 | 0.37964 | 0.34966 | 0.46154 | 0.3322 | 0.34047 | 0.37631 | 0.4638 | 0.3259 | 0.41814 | 0.34707 | 0.46279 | 0.32542 | 0.50333 | 0.35118 | 0.50695 | 0.35809
00000011 | 0.37859 | 0.37964 | 0.45497 | 0.39244 | 0.39921 | 0.50196 | 0.4621 | 0.46133 | 0.44989 | 0.48135 | 0.42286 | 0.46564 | 0.50363 | 0.49957 | 0.50341 | 0.5029
00000100 | 0.34583 | 0.12107 | 0.35059 | 0.13042 | 0.24464 | 0.24458 | 0.32409 | 0.1934 | 0.27539 | 0.2233 | 0.35774 | 0.16675 | 0.36049 | 0.2133 | 0.35418 | 0.21427
00000101 | 0.34409 | 0.11759 | 0.35031 | 0.1156 | 0.23791 | 0.098506 | 0.32167 | 0.068765 | 0.26915 | 0.081605 | 0.40719 | 0.036357 | 0.35921 | 0.06847 | 0.34893 | 0.076635
00000110 | 0.3772 | 0.12379 | 0.46561 | 0.13172 | 0.2776 | 0.23958 | 0.46194 | 0.1892 | 0.39276 | 0.21375 | 0.51187 | 0.18919 | 0.50632 | 0.2069 | 0.50148 | 0.21457
00000111 | 0.36278 | 0.11902 | 0.4639 | 0.10655 | 0.24871 | 0.098908 | 0.45688 | 0.06521 | 0.37954 | 0.078616 | 0.54684 | 0.054385 | 0.50526 | 0.068809 | 0.50012 | 0.071861
00001000 | 0.11807 | 0.35112 | 0.17538 | 0.32634 | 0.099786 | 0.41493 | 0.18671 | 0.32973 | 0.16324 | 0.3782 | 0.20763 | 0.29508 | 0.21747 | 0.34439 | 0.21349 | 0.36007
00001001 | 0.11667 | 0.3824 | 0.17629 | 0.34991 | 0.13874 | 0.56296 | 0.18605 | 0.4622 | 0.18149 | 0.52727 | 0.16206 | 0.44083 | 0.21335 | 0.48831 | 0.21438 | 0.5045
00001010 | 0.11537 | 0.35309 | 0.080603 | 0.32907 | 0.055017 | 0.41737 | 0.066822 | 0.32924 | 0.051659 | 0.3853 | 0.079081 | 0.29069 | 0.077235 | 0.34556 | 0.07057 | 0.35563
00001011 | 0.11041 | 0.37104 | 0.080428 | 0.34397 | 0.05676 | 0.5733 | 0.067422 | 0.46285 | 0.060343 | 0.53938 | 0.27371 | 0.46775 | 0.075081 | 0.48803 | 0.071577 | 0.50338
00001100 | 0.12053 | 0.12244 | 0.17528 | 0.1329 | 0.072032 | 0.25596 | 0.18531 | 0.19466 | 0.1509 | 0.22974 | 0.20455 | 0.16085 | 0.21508 | 0.20728 | 0.21136 | 0.21541
00001101 | 0.11582 | 0.1175 | 0.17451 | 0.12424 | 0.063067 | 0.097875 | 0.18783 | 0.065247 | 0.14607 | 0.082809 | 0.18439 | 0.044214 | 0.21397 | 0.070239 | 0.20785 | 0.072564
00001110 | 0.10988 | 0.12107 | 0.083007 | 0.13187 | 0.055287 | 0.25562 | 0.068121 | 0.19367 | 0.047297 | 0.23286 | 0.065039 | 0.17775 | 0.075753 | 0.20874 | 0.067362 | 0.21339
00001111 | 0.11203 | 0.11844 | 0.083344 | 0.12713 | 0.057341 | 0.097751 | 0.066027 | 0.068286 | 0.045882 | 0.083546 | 0.051609 | 0.058334 | 0.07285 | 0.068516 | 0.064068 | 0.071423
00010000 | 0.34759 | 0.7127 | 0.28883 | 0.70416 | 0.36761 | 0.853 | 0.32708 | 0.79113 | 0.37708 | 0.82688 | 0.27981 | 0.88815 | 0.34604 | 0.81094 | 0.36822 | 0.82318
00010001 | 0.34976 | 0.60885 | 0.32096 | 0.57948 | 0.33188 | 0.68553 | 0.32442 | 0.61434 | 0.34269 | 0.6588 | 0.34167 | 0.74358 | 0.35228 | 0.64709 | 0.36348 | 0.66174
00010010 | 0.37753 | 0.69217 | 0.40121 | 0.72564 | 0.51801 | 0.81312 | 0.46469 | 0.77371 | 0.52489 | 0.78856 | 0.43772 | 0.91162 | 0.496 | 0.82088 | 0.51889 | 0.80885
00010011 | 0.37903 | 0.60623 | 0.42525 | 0.59268 | 0.46091 | 0.6502 | 0.46298 | 0.61274 | 0.48573 | 0.62818 | 0.39287 | 0.6118 | 0.50164 | 0.65475 | 0.51317 | 0.65259
00010100 | 0.34131 | 0.94543 | 0.2293 | 0.86994 | 0.41432 | 1.0617 | 0.32867 | 0.97944 | 0.41301 | 1.0096 | 0.28163 | 1.0762 | 0.31459 | 0.97699 | 0.38062 | 0.99527
00010101 | 0.45892 | 1.6318 | 0.50646 | 1.5188 | 0.45798 | 1.279 | 0.34428 | 1.4475 | 0.47527 | 1.4464 | 0.33991 | 1.4648 | 0.25834 | 1.3636 | 0.33417 | 1.167
00010110 | 0.36241 | 0.99362 | 0.30901 | 0.94975 | 0.57257 | 0.99902 | 0.46976 | 0.99471 | 0.574 | 0.98863 | 0.45563 | 1.0775 | 0.4722 | 1.0014 | 0.54534 | 0.97083
00010111 | 0.36929 | 1.2818 | 0.32196 | 1.2021 | 0.6505 | 1.4703 | 0.45597 | 1.2192 | 0.58631 | 1.2101 | 0.4415 | 1.2661 | 0.41668 | 1.1827 | 0.26799 | 1.3657
00011000 | 0.11488 | 0.71813 | 0.10469 | 0.65792 | 0.22024 | 0.87772 | 0.19076 | 0.7878 | 0.23304 | 0.85131 | 0.1276 | 0.80984 | 0.2039 | 0.80365 | 0.21866 | 0.81429
00011001 | 0.11779 | 0.60743 | 0.14926 | 0.55501 | 0.18333 | 0.71463 | 0.18761 | 0.61623 | 0.2055 | 0.68336 | 0.17402 | 0.67059 | 0.21098 | 0.64041 | 0.21745 | 0.65706
00011010 | 0.11323 | 0.68156 | 0.065185 | 0.57309 | 0.080997 | 0.89056 | 0.068117 | 0.79682 | 0.093885 | 0.87411 | 0.078807 | 0.94519 | 0.067624 | 0.78337 | 0.075796 | 0.80825
00011011 | 0.1153 | 0.60756 | 0.078911 | 0.53565 | 0.065675 | 0.73117 | 0.06484 | 0.61798 | 0.074253 | 0.70022 | 0.26579 | 0.58421 | 0.069657 | 0.63152 | 0.073552 | 0.65044
00011100 | 0.12068 | 0.96174 | 0.074605 | 0.8661 | 0.2347 | 1.0873 | 0.19638 | 1.0111 | 0.26651 | 1.0592 | 0.17932 | 1.2459 | 0.1464 | 0.97059 | 0.2207 | 0.98622
00011101 | 0.13903 | 1.6135 | 0.20768 | 1.5415 | 0.2061 | 1.3296 | 0.19653 | 1.2369 | 0.29317 | 1.2716 | 0.10041 | 1.4549 | 0.20841 | 1.1603 | 0.15814 | 1.1614
00011110 | 0.11953 | 1.0262 | 0.080823 | 1.0266 | 0.093177 | 1.0707 | 0.070296 | 0.98728 | 0.11396 | 1.061 | 0.06571 | 1.1075 | 0.022643 | 1.0848 | 0.067944 | 0.97284
00011111 | 0.1318 | 1.3004 | 0.12656 | 1.2477 | 0.32727 | 1.5868 | 0.059583 | 1.4544 | 0.16374 | 1.4977 | -0.14692 | 1.512 | 0.055692 | 1.2619 | 0.066988 | 1.3415
00100000 | 0.72617 | 0.34396 | 0.79162 | 0.34328 | 0.63825 | 0.26942 | 0.78276 | 0.31552 | 0.73272 | 0.27167 | 0.76731 | 0.38047 | 0.81472 | 0.36179 | 0.83559 | 0.36291
00100001 | 0.72954 | 0.37264 | 0.78173 | 0.43853 | 0.6921 | 0.39061 | 0.78912 | 0.45218 | 0.75211 | 0.40013 | 0.72378 | 0.53 | 0.81763 | 0.50736 | 0.80743 | 0.52084
00100010 | 0.61195 | 0.34669 | 0.63506 | 0.33822 | 0.50747 | 0.32373 | 0.61899 | 0.32002 | 0.56453 | 0.31358 | 0.61061 | 0.35589 | 0.65643 | 0.35379 | 0.66525 | 0.36339
00100011 | 0.61364 | 0.36185 | 0.62751 | 0.41778 | 0.55075 | 0.44443 | 0.61892 | 0.45787 | 0.59927 | 0.44307 | 0.57084 | 0.49826 | 0.65577 | 0.50033 | 0.65573 | 0.51028
00100100 | 0.70472 | 0.11404 | 0.80078 | 0.13835 | 0.56581 | 0.12559 | 0.79095 | 0.18467 | 0.693 | 0.13426 | 0.80635 | 0.23381 | 0.81578 | 0.21429 | 0.80709 | 0.21615
00100101 | 0.72328 | 0.10684 | 0.79322 | 0.093169 | 0.45006 | 0.078845 | 0.78417 | 0.065509 | 0.6406 | 0.054858 | 0.83573 | 0.079493 | 0.8228 | 0.067587 | 0.82908 | 0.073845
00100110 | 0.60868 | 0.11881 | 0.63969 | 0.13383 | 0.4628 | 0.19394 | 0.6136 | 0.18477 | 0.53109 | 0.19298 | 0.65253 | 0.21308 | 0.65747 | 0.21232 | 0.65379 | 0.21794
00100111 | 0.60937 | 0.11684 | 0.64011 | 0.097245 | 0.42195 | 0.093081 | 0.61602 | 0.063611 | 0.51167 | 0.073623 | 0.68527 | 0.063908 | 0.65632 | 0.068753 | 0.65465 | 0.074082
00101000 | 0.97255 | 0.32653 | 0.97966 | 0.34019 | 0.76153 | 0.19903 | 1.0177 | 0.31586 | 0.87634 | 0.22597 | 0.94674 | 0.41194 | 0.99856 | 0.38341 | 1.0218 | 0.35797
00101001 | 0.98807 | 0.36181 | 1.0215 | 0.41819 | 0.88771 | 0.27072 | 0.97219 | 0.44619 | 1.0072 | 0.27564 | 0.89455 | 0.54899 | 1.1545 | 0.48142 | 0.96706 | 0.5103
00101010 | 1.6583 | 0.40165 | 1.6091 | 0.38747 | 1.3391 | 0.2149 | 1.2387 | 0.31113 | 1.6203 | 0.10552 | 1.133 | 0.46483 | 1.186 | 0.25861 | 1.3698 | 0.21817
00101011 | 1.3037 | 0.38061 | 1.2959 | 0.39495 | 1.1111 | 0.22536 | 1.4579 | 0.50299 | 1.2052 | 0.26782 | 1.4189 | 0.15216 | 1.3431 | 0.38379 | 1.2477 | 0.37854
00101100 | 0.99758 | 0.094531 | 1.0037 | 0.15912 | 0.74085 | 0.081454 | 0.98391 | 0.17822 | 0.85941 | 0.070421 | 0.97777 | 0.25854 | 0.97961 | 0.22728 | 0.97258 | 0.20298
00101101 | 0.97176 | 0.098722 | 1.0746 | 0.12473 | 0.91082 | 0.0764 | 1.0246 | 0.057777 | 1.0183 | 0.062627 | 1.0049 | 0.10267 | 1.0008 | 0.075704 | 1.016 | 0.045496
00101110 | 1.2579 | 0.039365 | 1.577 | 0.044766 | 1.5748 | 0.031302 | 1.4545 | 0.19116 | 1.3866 | 0.053707 | 1.1684 | 0.29043 | 1.3614 | 0.15546 | 1.1543 | 0.1961
00101111 | 1.3358 | 0.15977 | 1.3114 | 0.16517 | 1.0847 | 0.081067 | 1.2453 | 0.055622 | 1.1875 | 0.064573 | 1.2039 | 0.11623 | 1.1832 | 0.04176 | 1.2193 | 0.034395
00110000 | 0.70413 | 0.69204 | 0.76024 | 0.79244 | 0.84225 | 0.68161 | 0.79822 | 0.78074 | 0.86595 | 0.68877 | 0.56483 | 0.7292 | 0.82666 | 0.838 | 0.8338 | 0.86787
00110001 | 0.7042 | 0.60366 | 0.77111 | 0.62498 | 0.76743 | 0.52049 | 0.79184 | 0.6094 | 0.81286 | 0.52603 | 0.70846 | 0.68061 | 0.8305 | 0.66352 | 0.84205 | 0.68861
00110010 | 0.60778 | 0.66994 | 0.5741 | 0.77286 | 0.67976 | 0.75264 | 0.61594 | 0.78068 | 0.68719 | 0.74237 | 0.58836 | 0.87749 | 0.65554 | 0.81369 | 0.67523 | 0.83036
00110011 | 0.61275 | 0.60153 | 0.60423 | 0.61494 | 0.61133 | 0.5945 | 0.6212 | 0.61061 | 0.64057 | 0.58815 | 0.74783 | 0.84221 | 0.66255 | 0.65376 | 0.67251 | 0.66851
00110100 | 0.68711 | 0.94905 | 0.73573 | 1.008 | 0.93458 | 0.89188 | 0.78733 | 0.97703 | 0.91513 | 0.88718 | 0.86348 | 1.0563 | 0.80607 | 1.0433 | 0.73634 | 1.0389
00110101 | 0.78153 | 1.4747 | 0.66466 | 1.2546 | 1.035 | 1.1693 | 0.72252 | 1.1919 | 0.87652 | 1.1337 | 0.61416 | 1.4707 | 0.63469 | 1.1889 | 0.69008 | 1.321
00110110 | 0.60102 | 0.99635 | 0.52687 | 0.97089 | 0.74829 | 0.96395 | 0.61507 | 0.96053 | 0.72952 | 0.91914 | 0.64982 | 1.0488 | 0.63884 | 0.97458 | 0.56057 | 1.1453
00110111 | 0.58898 | 1.2477 | 0.48636 | 1.1619 | 0.78207 | 1.2175 | 0.64757 | 1.4334 | 0.79306 | 1.3721 | 0.65595 | 1.2417 | 0.50906 | 1.3701 | 0.47839 | 1.3423
00111000 | 0.95761 | 0.71572 | 0.97645 | 0.80867 | 1.0204 | 0.57013 | 1.0077 | 0.78146 | 1.0527 | 0.61905 | 1.0846 | 0.69336 | 1.0106 | 0.78501 | 1.0114 | 0.84386
00111001 | 1.0038 | 0.59897 | 1.0156 | 0.63351 | 0.93681 | 0.43385 | 0.99703 | 0.60173 | 0.98559 | 0.45124 | 0.89704 | 0.70029 | 1.0059 | 0.59726 | 1.0265 | 0.66878
00111010 | 1.522 | 0.75665 | 1.5164 | 0.73707 | 1.25 | 0.44944 | 1.2627 | 0.75383 | 1.2406 | 0.5247 | 1.2975 | 0.60791 | 1.2032 | 0.71617 | 1.3815 | 0.56129
00111011 | 1.2638 | 0.59877 | 1.2571 | 0.6257 | 1.5796 | 0.43318 | 1.202 | 0.56346 | 1.4363 | 0.3786 | 1.4261 | 0.39826 | 1.3725 | 0.59323 | 1.1752 | 0.54666
00111100 | 0.95116 | 0.95018 | 0.96868 | 1.0367 | 1.1152 | 0.77785 | 0.99341 | 0.99743 | 1.1217 | 0.81809 | 1.024 | 0.89967 | 1.0014 | 0.976 | 0.96221 | 1.04
00111101 | 0.94893 | 1.2045 | 0.90303 | 1.3659 | 1.2761 | 1.0073 | 0.9312 | 1.2648 | 1.1201 | 1.1055 | 0.91329 | 1.3126 | 0.78456 | 1.3159 | 0.87399 | 1.2248
00111110 | 1.259 | 0.95813 | 1.2785 | 0.98118 | 1.2981 | 0.64757 | 1.2666 | 0.98755 | 1.3862 | 0.70034 | 1.2748 | 0.86773 | 1.2052 | 0.93737 | 1.2475 | 0.76024
00111111 | 1.2563 | 1.2978 | 1.2292 | 1.2995 | 1.5203 | 0.77419 | 1.1862 | 1.2456 | 1.371 | 0.97566 | 1.1463 | 1.129 | 0.99682 | 1.2096 | 1.1995 | 0.97914
01000000 | 0.34276 | -0.34509 | 0.32889 | -0.2974 | 0.27174 | -0.3655 | 0.32301 | -0.32561 | 0.2858 | -0.3471 | 0.35367 | -0.27554 | 0.35099 | -0.34325 | 0.35321 | -0.35079
01000001 | 0.3382 | -0.36464 | 0.32504 | -0.3389 | 0.29603 | -0.5064 | 0.32136 | -0.46309 | 0.29877 | -0.49035 | 0.35928 | -0.13859 | 0.35178 | -0.48924 | 0.36362 | -0.49746
01000010 | 0.36332 | -0.34147 | 0.42209 | -0.305 | 0.33694 | -0.3506 | 0.46009 | -0.32314 | 0.40967 | -0.33792 | 0.4546 | -0.35294 | 0.4993 | -0.35177 | 0.50135 | -0.35869
01000011 | 0.36301 | -0.37019 | 0.41648 | -0.35143 | 0.39509 | -0.47967 | 0.45943 | -0.46231 | 0.43149 | -0.47813 | 0.50227 | -0.46638 | 0.49462 | -0.49737 | 0.51105 | -0.50763
01000100 | 0.34039 | -0.11067 | 0.34014 | -0.098646 | 0.24926 | -0.21343 | 0.32323 | -0.19111 | 0.27491 | -0.20461 | 1.0183 | -0.27842 | 0.35622 | -0.2066 | 0.34531 | -0.20802
01000101 | 0.34111 | -0.10974 | 0.34105 | -0.08573 | 0.24001 | -0.065093 | 0.32294 | -0.065088 | 0.26959 | -0.063008 | 0.45913 | -0.10783 | 0.35566 | -0.068739 | 0.34299 | -0.066763
01000110 | 0.37109 | -0.10983 | 0.44862 | -0.11294 | 0.27708 | -0.21102 | 0.45781 | -0.18821 | 0.39014 | -0.2002 | 0.5602 | -0.25112 | 0.50499 | -0.21046 | 0.49185 | -0.21168
01000111 | 0.36256 | -0.10516 | 0.45105 | -0.092629 | 0.24969 | -0.066683 | 0.45723 | -0.066606 | 0.37897 | -0.062786 | 0.56844 | -0.099798 | 0.50663 | -0.070587 | 0.48999 | -0.066784
01001000 | 0.11528 | -0.34346 | 0.14155 | -0.28172 | 0.10208 | -0.38152 | 0.18698 | -0.32661 | 0.16003 | -0.35056 | 0.21988 | -0.25997 | 0.21466 | -0.34157 | 0.20767 | -0.34689
01001001 | 0.11088 | -0.38092 | 0.13889 | -0.33304 | 0.13402 | -0.53252 | 0.18679 | -0.46314 | 0.16792 | -0.4944 | 0.25519 | -0.13516 | 0.20956 | -0.48417 | 0.21665 | -0.49153
01001010 | 0.11168 | -0.34286 | 0.095235 | -0.28047 | 0.06914 | -0.38231 | 0.067124 | -0.32715 | 0.045086 | -0.35052 | 0.10181 | -0.34621 | 0.068415 | -0.34183 | 0.067599 | -0.35211
01001011 | 0.11216 | -0.36715 | 0.093195 | -0.32976 | 0.071107 | -0.53845 | 0.065331 | -0.46039 | 0.046358 | -0.49342 | 0.050511 | -0.43236 | 0.069475 | -0.48505 | 0.069894 | -0.50041
01001100 | 0.11856 | -0.11771 | 0.16117 | -0.087592 | 0.077757 | -0.2237 | 0.18855 | -0.19025 | 0.15189 | -0.20715 | 0.12395 | -0.19256 | 0.21511 | -0.20351 | 0.20568 | -0.20766
01001101 | 0.11858 | -0.10786 | 0.16231 | -0.072526 | 0.065457 | -0.066808 | 0.18778 | -0.062942 | 0.14699 | -0.063862 | 0.15674 | -0.081609 | 0.21163 | -0.067577 | 0.20367 | -0.066878
01001110 | 0.11269 | -0.11583 | 0.087937 | -0.082895 | 0.064985 | -0.22339 | 0.065283 | -0.187 | 0.044702 | -0.20787 | 0.037315 | -0.20382 | 0.072448 | -0.20399 | 0.06425 | -0.21032
01001111 | 0.11201 | -0.10755 | 0.087879 | -0.070885 | 0.061555 | -0.066424 | 0.06774 | -0.065781 | 0.045132 | -0.06444 | 0.035706 | -0.062894 | 0.068342 | -0.066258 | 0.064337 | -0.071293
01010000 | 0.34449 | -0.66978 | 0.31259 | -0.65623 | 0.36194 | -0.81152 | 0.32261 | -0.78669 | 0.32108 | -0.81068 | 0.27911 | -0.79382 | 0.34142 | -0.79133 | 0.34893 | -0.80153
01010001 | 0.34671 | -0.60122 | 0.31527 | -0.54142 | 0.32605 | -0.65857 | 0.32133 | -0.61377 | 0.31142 | -0.64338 | 0.2845 | -0.66802 | 0.34883 | -0.63693 | 0.36574 | -0.64744
01010010 | 0.36612 | -0.70237 | 0.36561 | -0.67173 | 0.50562 | -0.77719 | 0.45597 | -0.77911 | 0.47468 | -0.7962 | 0.32078 | -0.46633 | 0.48023 | -0.81457 | 0.49637 | -0.82184
01010011 | 0.36131 | -0.6016 | 0.38113 | -0.54415 | 0.45469 | -0.62426 | 0.45473 | -0.6165 | 0.45337 | -0.63036 | 0.40133 | -0.58339 | 0.49442 | -0.65191 | 0.52121 | -0.6602
01010100 | 0.37645 | -1.0184 | 0.34985 | -0.94952 | 0.39429 | -0.98656 | 0.32665 | -0.97372 | 0.33206 | -0.99142 | 0.24722 | -0.92127 | 0.29928 | -1.1062 | 0.28348 | -0.95776
01010101 | 0.39527 | -1.2977 | 0.36436 | -1.2054 | 0.59633 | -1.4907 | 0.30497 | -1.4566 | 0.37716 | -1.445 | 0.49895 | -1.2424 | 0.28193 | -1.2955 | 0.35987 | -1.3416
01010110 | 0.39042 | -0.95431 | 0.36596 | -0.8841 | 0.5349 | -0.98498 | 0.45968 | -1.0069 | 0.48811 | -0.98821 | 0.29879 | -1.0725 | 0.41209 | -0.97738 | 0.4372 | -0.99596
01010111 | 0.3788 | -1.6281 | 0.29454 | -1.5222 | 0.50622 | -1.24 | 0.4618 | -1.2327 | 0.4709 | -1.2082 | 0.31259 | -1.2556 | 0.46661 | -1.3999 | 0.46958 | -1.174
01011000 | 0.12356 | -0.70528 | 0.12362 | -0.69174 | 0.20552 | -0.85302 | 0.18356 | -0.792 | 0.1777 | -0.81723 | 0.06978 | -0.78899 | 0.20706 | -0.78896 | 0.20961 | -0.78196
01011001 | 0.11436 | -0.60918 | 0.11638 | -0.538 | 0.16965 | -0.69015 | 0.18529 | -0.61817 | 0.17396 | -0.6474 | 0.1349 | -0.66578 | 0.20752 | -0.63304 | 0.21635 | -0.63346
01011010 | 0.12493 | -0.72735 | 0.10868 | -0.71004 | 0.082883 | -0.87842 | 0.064278 | -0.78841 | 0.046891 | -0.81845 | 0.21373 | -0.45153 | 0.067543 | -0.78727 | 0.081271 | -0.83927
01011011 | 0.11255 | -0.6093 | 0.096485 | -0.53802 | 0.073962 | -0.70298 | 0.063245 | -0.61825 | 0.047641 | -0.64462 | 0.11008 | -0.5424 | 0.070067 | -0.63283 | 0.071314 | -0.65555
01011100 | 0.15052 | -1.0063 | 0.14014 | -0.96021 | 0.25482 | -1.0218 | 0.19271 | -0.99789 | 0.19065 | -1.0251 | 0.090182 | -0.93134 | 0.20252 | -0.95199 | 0.24935 | -1.1324
01011101 | 0.15375 | -1.2937 | 0.18039 | -1.1903 | 0.30434 | -1.5485 | 0.21 | -1.2221 | 0.20626 | -1.2569 | 0.018933 | -1.5268 | 0.11173 | -1.4521 | 0.16981 | -1.328
01011110 | 0.13698 | -0.95983 | 0.12737 | -0.91709 | 0.13169 | -1.094 | 0.05924 | -0.99929 | 0.038392 | -1.0164 | 0.10938 | -1.1006 | 0.099108 | -1.0874 | 0.10063 | -1.0071
01011111 | 0.038832 | -1.6185 | 0.068629 | -1.359 | 0.23441 | -1.3021 | 0.050109 | -1.2265 | 0.013319 | -1.2249 | 0.12923 | -1.3048 | 0.056665 | -1.2569 | 0.051186 | -1.1829
01100000 | 0.64785 | -0.33863 | 0.81622 | -0.3294 | 0.62962 | -0.25069 | 0.77877 | -0.3217 | 0.7113 | -0.29023 | 0.84546 | -0.41775 | 0.80454 | -0.36387 | 0.82227 | -0.346
01100001 | 0.68244 | -0.36103 | 0.80763 | -0.40388 | 0.6922 | -0.37435 | 0.7783 | -0.4632 | 0.73153 | -0.42643 | 0.75732 | -0.57343 | 0.80537 | -0.51085 | 0.82904 | -0.49625
01100010 | 0.5907 | -0.34198 | 0.62229 | -0.3234 | 0.50613 | -0.30085 | 0.61161 | -0.32431 | 0.55204 | -0.31693 | 0.68773 | -0.38562 | 0.64656 | -0.35891 | 0.65765 | -0.35774
01100011 | 0.59214 | -0.36134 | 0.61603 | -0.37342 | 0.55127 | -0.42546 | 0.61351 | -0.46303 | 0.5776 | -0.45517 | 0.61784 | -0.51971 | 0.64629 | -0.50956 | 0.66563 | -0.50706
01100100 | 0.68202 | -0.11561 | 0.81936 | -0.13714 | 0.56118 | -0.10394 | 0.77395 | -0.1871 | 0.68144 | -0.1443 | 0.86354 | -0.24786 | 0.82061 | -0.2145 | 0.78856 | -0.2079
01100101 | 0.70893 | -0.11952 | 0.81464 | -0.096858 | 0.44469 | -0.05126 | 0.78904 | -0.065521 | 0.63472 | -0.057164 | 0.86073 | -0.082988 | 0.81718 | -0.077228 | 0.78428 | -0.066981
01100110 | 0.60019 | -0.11485 | 0.6344 | -0.13307 | 0.46185 | -0.16651 | 0.61131 | -0.18662 | 0.52419 | -0.18822 | 0.70483 | -0.24496 | 0.6589 | -0.21287 | 0.63523 | -0.21493
01100111 | 0.60154 | -0.10914 | 0.63542 | -0.10655 | 0.42002 | -0.064311 | 0.60891 | -0.066475 | 0.50841 | -0.064041 | 0.70509 | -0.090787 | 0.65807 | -0.071267 | 0.63318 | -0.069458
01101000 | 1.0033 | -0.36511 | 1.0537 | -0.33319 | 0.75172 | -0.18411 | 0.96125 | -0.32158 | 0.8515 | -0.25724 | 1.0148 | -0.51573 | 0.96723 | -0.37512 | 0.9812 | -0.28291
01101001 | 0.93431 | -0.37702 | 1.0238 | -0.46503 | 0.869 | -0.25901 | 0.97023 | -0.45665 | 0.96456 | -0.33834 | 0.89871 | -0.62592 | 0.98513 | -0.53854 | 1.0012 | -0.45017
01101010 | 1.2834 | -0.39768 | 1.2772 | -0.32926 | 1.4876 | -0.34267 | 1.4297 | -0.38647 | 1.6037 | -0.22988 | 1.4698 | -0.12184 | 1.359 | -0.29945 | 1.1706 | -0.3286
01101011 | 1.6148 | -0.41055 | 1.3173 | -0.5256 | 1.0825 | -0.23556 | 1.1901 | -0.44502 | 1.1712 | -0.35615 | 1.4804 | -0.39343 | 1.1714 | -0.40444 | 1.3716 | -0.39498
01101100 | 0.99022 | -0.14663 | 1.052 | -0.1277 | 0.73672 | -0.065823 | 1.0062 | -0.18838 | 0.84926 | -0.10425 | 1.1857 | -0.43407 | 1.0015 | -0.22755 | 1.0983 | -0.14606
01101101 | 0.94308 | -0.14419 | 1.0454 | -0.067362 | 0.90308 | -0.072427 | 0.97854 | -0.069256 | 1.0077 | -0.12078 | 1.0264 | -0.053266 | 0.98394 | -0.072772 | 0.93875 | -0.094501
01101110 | 1.2878 | -0.17051 | 1.3644 | -0.15003 | 1.3474 | -0.10876 | 1.2263 | -0.19676 | 1.3719 | -0.16752 | 1.2679 | -0.24503 | 1.1832 | -0.17997 | 1.2882 | -0.17605
01101111 | 1.6101 | -0.070546 | 1.6265 | -0.39085 | 1.1105 | -0.081473 | 1.4679 | -0.09416 | 1.1721 | -0.1515 | 1.2083 | -0.065576 | 1.3714 | -0.074876 | 1.4206 | -0.023524
01110000 | 0.67394 | -0.67952 | 0.72302 | -0.71942 | 0.82974 | -0.6849 | 0.77764 | -0.79084 | 0.81449 | -0.73689 | 0.65474 | -0.86632 | 0.80176 | -0.8321 | 0.8245 | -0.81845
01110001 | 0.67978 | -0.59276 | 0.76318 | -0.59048 | 0.76674 | -0.5117 | 0.77772 | -0.61686 | 0.77739 | -0.56458 | 0.69941 | -0.72239 | 0.80072 | -0.66451 | 0.84861 | -0.64978
01110010 | 0.59642 | -0.69208 | 0.57651 | -0.68012 | 0.66102 | -0.7354 | 0.60725 | -0.789 | 0.63812 | -0.77298 | 0.48783 | -0.81975 | 0.63299 | -0.8394 | 0.65463 | -0.82107
01110011 | 0.60088 | -0.60397 | 0.59326 | -0.56188 | 0.60821 | -0.57385 | 0.61039 | -0.6171 | 0.60684 | -0.60725 | 0.53256 | -0.66879 | 0.64503 | -0.67083 | 0.67914 | -0.65914
01110100 | 0.68388 | -0.97336 | 0.60637 | -0.94753 | 0.89446 | -0.88009 | 0.77214 | -0.99738 | 0.85383 | -0.93682 | 0.63295 | -1.038 | 0.76203 | -1.0199 | 0.77608 | -0.99705
01110101 | 0.67059 | -1.2704 | 0.56974 | -1.2126 | 0.90814 | -1.3749 | 0.7397 | -1.2153 | 0.68644 | -1.434 | 0.71112 | -1.2318 | 0.70342 | -1.2346 | 0.69231 | -1.1839
01110110 | 0.60195 | -0.9357 | 0.54498 | -0.87376 | 0.71677 | -0.94486 | 0.60547 | -0.96833 | 0.66523 | -0.96631 | 0.45576 | -0.98579 | 0.5815 | -1.0164 | 0.60362 | -0.99516
01110111 | 0.73477 | -1.5976 | 0.60389 | -1.532 | 0.75143 | -1.1665 | 0.62284 | -1.4483 | 0.68658 | -1.1801 | 0.33593 | -1.485 | 0.50613 | -1.1935 | 0.59015 | -1.3618
01111000 | 0.94993 | -0.64464 | 0.90724 | -0.8173 | 1.0226 | -0.6182 | 0.96934 | -0.79834 | 1.0053 | -0.68619 | 1.1122 | -0.70237 | 0.98356 | -0.76334 | 1.0118 | -0.78931
01111001 | 0.9161 | -0.58071 | 0.98614 | -0.6527 | 0.93385 | -0.44056 | 0.97219 | -0.62087 | 0.95376 | -0.5118 | 0.89248 | -0.78665 | 1.1393 | -0.63175 | 1.0268 | -0.61416
01111010 | 1.2371 | -0.6596 | 1.4637 | -0.88914 | 1.2485 | -0.49756 | 1.4347 | -0.66271 | 1.2033 | -0.61929 | 1.2645 | -0.86267 | 1.3365 | -0.75026 | 1.2256 | -0.72575
01111011 | 1.5485 | -0.76536 | 1.2146 | -0.74056 | 1.1096 | -0.3731 | 1.1823 | -0.62932 | 1.4022 | -0.49088 | 1.3855 | -0.63788 | 1.3268 | -0.53571 | 1.2106 | -0.53791
01111100 | 0.93435 | -0.94725 | 0.8666 | -1.004 | 1.1071 | -0.81628 | 0.98557 | -0.99453 | 1.0564 | -0.89235 | 0.84225 | -1.0122 | 0.96199 | -0.96392 | 0.96612 | -0.97627
01111101 | 0.9805 | -1.2536 | 0.79162 | -1.2067 | 1.0963 | -1.1194 | 0.9629 | -1.2802 | 0.97274 | -1.2102 | 0.63877 | -1.4623 | 0.9166 | -1.1925 | 0.88936 | -1.1907
01111110 | 1.1582 | -0.90031 | 1.1626 | -1.1063 | 1.3902 | -0.70085 | 1.2598 | -0.90301 | 1.3254 | -0.82492 | 1.066 | -0.99252 | 1.1634 | -0.89271 | 1.1804 | -0.93027
01111111 | 1.3286 | -1.1454 | 0.97357 | -1.4154 | 1.3826 | -1.0061 | 1.2298 | -1.1763 | 1.242 | -1.1122 | 0.98746 | -1.2336 | 1.1357 | -1.1127 | 1.1038 | -1.1425
10000000 | -0.35125 | 0.34236 | -0.3725 | 0.31307 | -0.31818 | 0.40001 | -0.32498 | 0.33002 | -0.30186 | 0.38537 | -0.29577 | 0.35357 | -0.35457 | 0.34806 | -0.35416 | 0.35413
10000001 | -0.34741 | 0.36898 | -0.37146 | 0.35655 | -0.33421 | 0.55706 | -0.32317 | 0.46692 | -0.31341 | 0.54425 | -0.27968 | 0.4889 | -0.35277 | 0.49697 | -0.35673 | 0.49891
10000010 | -0.36821 | 0.3432 | -0.48799 | 0.30983 | -0.38615 | 0.38926 | -0.45967 | 0.32861 | -0.41685 | 0.37822 | -0.43684 | 0.36092 | -0.5 | 0.3607 | -0.50446 | 0.35725
10000011 | -0.36706 | 0.38307 | -0.48471 | 0.3703 | -0.43067 | 0.53833 | -0.46193 | 0.4671 | -0.44014 | 0.53122 | -0.42127 | 0.499 | -0.49859 | 0.50849 | -0.50641 | 0.50744
10000100 | -0.34099 | 0.11914 | -0.36286 | 0.11854 | -0.3065 | 0.24001 | -0.32128 | 0.18984 | -0.29673 | 0.23074 | -0.31822 | 0.21142 | -0.34945 | 0.2084 | -0.35681 | 0.21202
10000101 | -0.34096 | 0.11567 | -0.3621 | 0.10563 | -0.29984 | 0.08621 | -0.32444 | 0.069788 | -0.29746 | 0.083886 | -0.32787 | 0.074671 | -0.34883 | 0.070497 | -0.36142 | 0.070578
10000110 | -0.3703 | 0.1159 | -0.48288 | 0.11643 | -0.35345 | 0.23516 | -0.46023 | 0.18969 | -0.40711 | 0.22761 | -0.4485 | 0.22098 | -0.49881 | 0.21682 | -0.50217 | 0.21209
10000111 | -0.35541 | 0.1124 | -0.4792 | 0.09334 | -0.33759 | 0.084504 | -0.45904 | 0.069498 | -0.41143 | 0.086515 | -0.45765 | 0.079589 | -0.49235 | 0.075627 | -0.50727 | 0.070122
10001000 | -0.12291 | 0.35088 | -0.19787 | 0.31844 | -0.15417 | 0.41505 | -0.1878 | 0.33004 | -0.17867 | 0.38905 | -0.17447 | 0.33001 | -0.20995 | 0.34555 | -0.21166 | 0.35223
10001001 | -0.11868 | 0.38427 | -0.20038 | 0.34253 | -0.18019 | 0.57466 | -0.18322 | 0.46528 | -0.185 | 0.54884 | 0.056093 | 0.49698 | -0.20957 | 0.48611 | -0.21434 | 0.49964
10001010 | -0.11758 | 0.35062 | -0.10334 | 0.32526 | -0.11256 | 0.41838 | -0.066809 | 0.32942 | -0.071012 | 0.38893 | -0.048881 | 0.32802 | -0.067649 | 0.34273 | -0.071058 | 0.35616
10001011 | -0.11755 | 0.36917 | -0.10457 | 0.34078 | -0.10194 | 0.57843 | -0.063534 | 0.46591 | -0.066133 | 0.54678 | -0.063191 | 0.46617 | -0.066644 | 0.48218 | -0.071625 | 0.50051
10001100 | -0.11641 | 0.12174 | -0.18777 | 0.12685 | -0.13659 | 0.25121 | -0.19005 | 0.19456 | -0.17498 | 0.23338 | -0.19047 | 0.20144 | -0.20862 | 0.20703 | -0.21297 | 0.21063
10001101 | -0.11484 | 0.11916 | -0.18611 | 0.1183 | -0.12867 | 0.092969 | -0.18772 | 0.067219 | -0.17523 | 0.08323 | -0.20167 | 0.069397 | -0.20704 | 0.07385 | -0.21624 | 0.067137
10001110 | -0.11436 | 0.12207 | -0.094425 | 0.12893 | -0.11693 | 0.25284 | -0.06781 | 0.1949 | -0.073512 | 0.23404 | -0.066285 | 0.19041 | -0.068061 | 0.20922 | -0.07406 | 0.21146
10001111 | -0.11039 | 0.11863 | -0.094439 | 0.12401 | -0.11753 | 0.093409 | -0.065338 | 0.065605 | -0.0746 | 0.083432 | -0.077646 | 0.065588 | -0.067791 | 0.067877 | -0.074092 | 0.071724
10010000 | -0.34809 | 0.73097 | -0.32544 | 0.71586 | -0.37026 | 0.91564 | -0.31956 | 0.78699 | -0.35382 | 0.87786 | -0.2357 | 0.78397 | -0.33723 | 0.8027 | -0.35735 | 0.81572
10010001 | -0.35392 | 0.61049 | -0.359 | 0.56602 | -0.35497 | 0.72519 | -0.32271 | 0.6186 | -0.33126 | 0.70762 | -0.26193 | 0.63403 | -0.35319 | 0.64759 | -0.36052 | 0.6555
10010010 | -0.38055 | 0.71664 | -0.43164 | 0.72703 | -0.52321 | 0.89268 | -0.4562 | 0.79347 | -0.51842 | 0.85209 | -0.41721 | 0.79276 | -0.48181 | 0.83488 | -0.5029 | 0.81665
10010011 | -0.3723 | 0.60912 | -0.45532 | 0.57268 | -0.47826 | 0.70316 | -0.4566 | 0.62156 | -0.47605 | 0.68629 | -0.40902 | 0.64367 | -0.50393 | 0.66892 | -0.51136 | 0.65891
10010100 | -0.32136 | 0.95631 | -0.26106 | 0.8828 | -0.37137 | 1.1354 | -0.31936 | 1.011 | -0.38104 | 1.0634 | -0.2854 | 0.93952 | -0.27664 | 0.9637 | -0.38531 | 0.99341
10010101 | -0.46783 | 1.6169 | -0.35627 | 1.5703 | -0.34043 | 1.3732 | -0.32499 | 1.2341 | -0.42273 | 1.2715 | -0.45594 | 1.4239 | -0.32005 | 1.409 | -0.26065 | 1.1632
10010110 | -0.3704 | 0.99884 | -0.32873 | 0.98644 | -0.56748 | 1.1131 | -0.45611 | 0.97397 | -0.55896 | 1.0391 | -0.4473 | 0.97704 | -0.43752 | 1.0011 | -0.47068 | 1.1501
10010111 | -0.37685 | 1.2847 | -0.31732 | 1.254 | -0.61139 | 1.3706 | -0.52701 | 1.452 | -0.15774 | 1.5677 | -0.52406 | 1.1771 | -0.37426 | 1.1798 | -0.37308 | 1.3249
10011000 | -0.11441 | 0.7226 | -0.14139 | 0.66272 | -0.21713 | 0.91411 | -0.18361 | 0.79999 | -0.19702 | 0.88913 | -0.057423 | 0.77068 | -0.20286 | 0.78258 | -0.21208 | 0.8003
10011001 | -0.12002 | 0.60912 | -0.18722 | 0.54969 | -0.20623 | 0.73954 | -0.18821 | 0.62161 | -0.19108 | 0.71437 | 0.024911 | 0.63462 | -0.20758 | 0.63159 | -0.21309 | 0.64625
10011010 | -0.11309 | 0.68711 | -0.10251 | 0.57562 | -0.077376 | 0.90423 | -0.059851 | 0.79071 | -0.050997 | 0.8851 | -0.063524 | 0.91571 | -0.066359 | 0.78159 | -0.070354 | 0.82189
10011011 | -0.11898 | 0.61002 | -0.11616 | 0.53407 | -0.089832 | 0.74158 | -0.063613 | 0.62425 | -0.059532 | 0.71141 | -0.089514 | 0.58444 | -0.066536 | 0.6256 | -0.066905 | 0.65599
10011100 | -0.11664 | 0.96477 | -0.10586 | 0.86969 | -0.18845 | 1.1269 | -0.1869 | 0.98784 | -0.20453 | 1.0804 | -0.26436 | 1.0993 | -0.17197 | 1.0827 | -0.22565 | 0.96033
10011101 | -0.14975 | 1.6124 | -0.071813 | 1.5621 | -0.076551 | 1.3665 | -0.22544 | 1.464 | -0.21437 | 1.2873 | -0.29656 | 1.2794 | -0.16614 | 1.2677 | -0.15535 | 1.3532
10011110 | -0.10382 | 1.0329 | -0.099001 | 1.0392 | -0.05069 | 1.0858 | -0.064125 | 1.0227 | -0.035968 | 1.0849 | -0.10093 | 1.0837 | -0.066721 | 0.94081 | -0.082307 | 1.0024
10011111 | -0.12924 | 1.3019 | -0.099879 | 1.2666 | 0.0124 | 1.6211 | -0.066138 | 1.2453 | 0.00093053 | 1.3101 | -0.094827 | 1.2862 | -0.035412 | 1.4473 | -0.050903 | 1.1753
10100000 | -0.64335 | 0.33635 | -0.84302 | 0.29908 | -0.68718 | 0.32416 | -0.77862 | 0.32354 | -0.68263 | 0.34141 | -0.73969 | 0.37264 | -0.81491 | 0.35983 | -0.81165 | 0.35815
10100001 | -0.69231 | 0.35402 | -0.82951 | 0.41586 | -0.73867 | 0.44935 | -0.77481 | 0.46544 | -0.74418 | 0.43366 | -0.74215 | 0.5264 | -0.80953 | 0.51693 | -0.81621 | 0.50318
10100010 | -0.59485 | 0.3434 | -0.6696 | 0.30527 | -0.55323 | 0.35928 | -0.6064 | 0.32538 | -0.54829 | 0.36673 | -0.58484 | 0.36784 | -0.65341 | 0.36767 | -0.65425 | 0.35755
10100011 | -0.59803 | 0.37201 | -0.66318 | 0.38849 | -0.58591 | 0.49684 | -0.60882 | 0.46247 | -0.58111 | 0.50267 | -0.57844 | 0.50894 | -0.65263 | 0.5265 | -0.65727 | 0.51143
10100100 | -0.66948 | 0.11541 | -0.83503 | 0.10159 | -0.63412 | 0.19126 | -0.77768 | 0.18677 | -0.67096 | 0.22573 | -0.74031 | 0.22607 | -0.81017 | 0.21407 | -0.80217 | 0.21193
10100101 | -0.71009 | 0.1123 | -0.82741 | 0.051118 | -0.61472 | 0.073067 | -0.78096 | 0.068537 | -0.70899 | 0.13077 | -0.74527 | 0.081716 | -0.80769 | 0.068479 | -0.82896 | 0.068864
10100110 | -0.59608 | 0.11218 | -0.66032 | 0.11099 | -0.52452 | 0.21314 | -0.61139 | 0.18973 | -0.53797 | 0.22223 | -0.59001 | 0.22482 | -0.64769 | 0.21795 | -0.65045 | 0.21321
10100111 | -0.59848 | 0.11029 | -0.65749 | 0.075512 | -0.50947 | 0.077258 | -0.60836 | 0.0678 | -0.54764 | 0.095229 | -0.59476 | 0.082198 | -0.6439 | 0.079811 | -0.66138 | 0.071509
10101000 | -1.015 | 0.34098 | -1.0591 | 0.29497 | -0.89396 | 0.26556 | -0.96472 | 0.32627 | -1.0947 | 0.31642 | -0.92071 | 0.36786 | -0.99212 | 0.34012 | -0.99183 | 0.38791
10101001 | -0.93652 | 0.35986 | -1.0348 | 0.4521 | -0.91353 | 0.38106 | -0.99927 | 0.45386 | -0.912 | 0.3458 | -0.903 | 0.51737 | -0.97077 | 0.49491 | -1.1473 | 0.47742
10101010 | -1.2743 | 0.37927 | -1.2766 | 0.28346 | -1.0987 | 0.19455 | -1.4492 | 0.27686 | -1.3001 | 0.27585 | -1.5221 | 0.16826 | -1.1671 | 0.30624 | -1.1615 | 0.26515
10101011 | -1.5825 | 0.42241 | -1.3202 | 0.47008 | -1.3089 | 0.2008 | -1.2251 | 0.44418 | -1.5375 | 0.18737 | -1.1298 | 0.27455 | -1.3579 | 0.36382 | -1.3237 | 0.38592
10101100 | -1.0197 | 0.11652 | -1.0604 | 0.082884 | -0.85036 | 0.11451 | -0.9886 | 0.19037 | -1.0627 | 0.13593 | -0.89393 | 0.22626 | -0.97466 | 0.18668 | -0.9611 | 0.23095
10101101 | -0.94294 | 0.11091 | -1.0542 | 0.017509 | -0.78622 | 0.056923 | -0.98322 | 0.057526 | -0.88927 | 0.171 | -0.92043 | 0.08774 | -0.98007 | 0.028593 | -1.0027 | 0.084577
10101110 | -1.2899 | 0.11911 | -1.3761 | 0.095657 | -1.0521 | 0.063895 | -1.207 | 0.19658 | -1.2556 | 0.065843 | -1.3031 | 0.064091 | -1.3809 | 0.13296 | -1.3488 | 0.16702
10101111 | -1.5977 | 0.13592 | -1.6319 | 0.31423 | -1.5235 | 0.042353 | -1.2212 | 0.048606 | -1.4946 | -0.071232 | -1.1022 | 0.098495 | -1.1707 | 0.094535 | -1.178 | 0.052745
10110000 | -0.68078 | 0.70805 | -0.74239 | 0.79425 | -0.85872 | 0.76104 | -0.78732 | 0.79489 | -0.85016 | 0.7542 | -0.76277 | 0.74263 | -0.80526 | 0.85295 | -0.81854 | 0.8224
10110001 | -0.68516 | 0.59578 | -0.78205 | 0.60881 | -0.78953 | 0.60389 | -0.78541 | 0.61469 | -0.79801 | 0.58795 | -1.219 | 0.72561 | -0.82799 | 0.67751 | -0.83104 | 0.6583
10110010 | -0.60109 | 0.69692 | -0.59144 | 0.76579 | -0.68634 | 0.84016 | -0.61989 | 0.79025 | -0.68505 | 0.81411 | -0.5881 | 0.78069 | -0.63633 | 0.86965 | -0.65473 | 0.8329
10110011 | -0.6038 | 0.60589 | -0.63338 | 0.58812 | -0.63112 | 0.65901 | -0.61466 | 0.62247 | -0.63143 | 0.64328 | -0.56511 | 0.64189 | -0.66038 | 0.69203 | -0.66464 | 0.66679
10110100 | -0.73813 | 0.94612 | -0.70908 | 0.99454 | -0.94528 | 0.95863 | -0.80128 | 0.99872 | -0.94674 | 0.92486 | -0.78668 | 0.9234 | -0.7767 | 1.0438 | -0.76832 | 1.0059
10110101 | -0.77993 | 1.4554 | -0.65299 | 1.4895 | -0.38502 | 1.6461 | -0.77819 | 1.2492 | -0.5103 | 1.4957 | -0.77174 | 1.1203 | -0.73821 | 1.2526 | -0.69995 | 1.1914
10110110 | -0.61378 | 1.0063 | -0.5368 | 1.0039 | -0.76437 | 1.0547 | -0.61162 | 0.99449 | -0.75228 | 1.0261 | -0.60865 | 0.94558 | -0.59265 | 1.0686 | -0.58643 | 1.0016
10110111 | -0.60729 | 1.2411 | -0.51837 | 1.2346 | -0.88204 | 1.3138 | -0.57957 | 1.2058 | -0.72053 | 1.2857 | -0.71592 | 1.3325 | -0.54061 | 1.2845 | -0.5768 | 1.357
10111000 | -0.96758 | 0.626 | -0.95808 | 0.82583 | -1.0508 | 0.6699 | -0.98939 | 0.77261 | -1.1079 | 0.53479 | -0.94437 | 0.73148 | -0.99683 | 0.82742 | -0.99712 | 0.77425
10111001 | -0.91446 | 0.56435 | -1.0066 | 0.64547 | -1.0068 | 0.51347 | -0.95939 | 0.60456 | -0.94747 | 0.52222 | -1.0618 | 0.58457 | -1.02 | 0.65255 | -0.99575 | 0.59184
10111010 | -1.2321 | 0.64447 | -1.5249 | 0.79561 | -1.5416 | 0.44171 | -1.2016 | 0.70982 | -1.3101 | 0.50478 | -1.3615 | 0.32353 | -1.3847 | 0.60535 | -1.186 | 0.70347
10111011 | -1.5467 | 0.74644 | -1.2502 | 0.69122 | -1.2334 | 0.42454 | -1.4461 | 0.58713 | -1.5582 | 0.47052 | -1.1918 | 0.45237 | -1.1887 | 0.52049 | -1.3573 | 0.5897
10111100 | -0.96004 | 0.93501 | -0.9388 | 1.0339 | -1.1518 | 0.85482 | -1.0168 | 0.97877 | -1.1105 | 0.75657 | -0.98431 | 0.91631 | -0.97013 | 1.0107 | -0.96179 | 0.96833
10111101 | -1.0284 | 1.259 | -0.85975 | 1.2843 | -1.2087 | 1.1517 | -1.0088 | 1.253 | -1.0258 | 1.2198 | -0.99218 | 1.1526 | -0.95908 | 1.2223 | -0.90411 | 1.1847
10111110 | -1.1642 | 0.88534 | -1.2499 | 1.0471 | -1.3744 | 0.68337 | -1.3028 | 0.89394 | -1.3584 | 0.75564 | -1.4572 | 0.53736 | -1.2315 | 0.76239 | -1.1782 | 0.90655
10111111 | -1.3618 | 1.1055 | -1.1429 | 1.3699 | -1.4818 | 0.94006 | -1.2659 | 1.1576 | -1.2537 | 1.0283 | -1.2268 | 1.0143 | -1.2009 | 0.97703 | -1.1149 | 1.1228
11000000 | -0.34832 | -0.34576 | -0.3236 | -0.30671 | -0.29933 | -0.38111 | -0.32308 | -0.32405 | -0.33358 | -0.33334 | -0.32733 | -0.34331 | -0.35245 | -0.35284 | -0.35708 | -0.3585
11000001 | -0.3419 | -0.37403 | -0.31647 | -0.35072 | -0.30391 | -0.53163 | -0.32285 | -0.45939 | -0.34807 | -0.47393 | -0.31039 | -0.49419 | -0.35472 | -0.49877 | -0.36071 | -0.50499
11000010 | -0.35932 | -0.34192 | -0.4061 | -0.3182 | -0.36689 | -0.37518 | -0.45681 | -0.32365 | -0.46796 | -0.3179 | -0.45557 | -0.34964 | -0.50022 | -0.35511 | -0.50562 | -0.36268
11000011 | -0.36245 | -0.38453 | -0.39597 | -0.36691 | -0.39905 | -0.51892 | -0.45617 | -0.45965 | -0.48948 | -0.45851 | -0.44578 | -0.50145 | -0.50173 | -0.50238 | -0.51186 | -0.51123
11000100 | -0.34098 | -0.11803 | -0.34374 | -0.10655 | -0.29768 | -0.22384 | -0.32027 | -0.1904 | -0.31874 | -0.19461 | -0.33312 | -0.19984 | -0.3485 | -0.20819 | -0.35973 | -0.21473
11000101 | -0.34046 | -0.11131 | -0.34561 | -0.093044 | -0.2973 | -0.07332 | -0.32162 | -0.062812 | -0.30585 | -0.057963 | -0.3322 | -0.062145 | -0.34614 | -0.069385 | -0.36004 | -0.072725
11000110 | -0.3689 | -0.11429 | -0.44805 | -0.12488 | -0.34336 | -0.22207 | -0.45701 | -0.18789 | -0.44637 | -0.1804 | -0.46118 | -0.2023 | -0.49154 | -0.20869 | -0.50793 | -0.21412
11000111 | -0.35229 | -0.11238 | -0.45239 | -0.10406 | -0.33498 | -0.074597 | -0.45406 | -0.066768 | -0.42631 | -0.048794 | -0.46154 | -0.060476 | -0.49146 | -0.065832 | -0.51126 | -0.071712
11001000 | -0.11729 | -0.34722 | -0.13745 | -0.28463 | -0.13242 | -0.38487 | -0.18699 | -0.32321 | -0.20024 | -0.3434 | -0.20435 | -0.33519 | -0.20687 | -0.3507 | -0.21657 | -0.36204
11001001 | -0.11343 | -0.38507 | -0.13233 | -0.33693 | -0.146 | -0.54129 | -0.18714 | -0.46042 | -0.20971 | -0.48449 | -0.18744 | -0.47641 | -0.21199 | -0.49613 | -0.2141 | -0.50765
11001010 | -0.11424 | -0.34807 | -0.093014 | -0.2822 | -0.099505 | -0.38533 | -0.064475 | -0.32579 | -0.080567 | -0.34873 | -0.081953 | -0.32803 | -0.072205 | -0.34574 | -0.072851 | -0.35671
11001011 | -0.11485 | -0.37074 | -0.090169 | -0.33211 | -0.086794 | -0.543 | -0.06716 | -0.46151 | -0.082411 | -0.48986 | -0.06421 | -0.45258 | -0.069555 | -0.48856 | -0.071772 | -0.50359
11001100 | -0.11432 | -0.11817 | -0.16463 | -0.090527 | -0.12479 | -0.22505 | -0.18711 | -0.19052 | -0.19019 | -0.20306 | -0.20701 | -0.19851 | -0.20789 | -0.20728 | -0.21687 | -0.2148
11001101 | -0.11502 | -0.10993 | -0.16621 | -0.075953 | -0.12375 | -0.069898 | -0.1869 | -0.062848 | -0.18069 | -0.062771 | -0.20542 | -0.064358 | -0.20557 | -0.067578 | -0.21769 | -0.073421
11001110 | -0.11275 | -0.1179 | -0.091814 | -0.085142 | -0.1082 | -0.22575 | -0.064021 | -0.18922 | -0.078385 | -0.20689 | -0.082467 | -0.20282 | -0.068914 | -0.20469 | -0.076326 | -0.21203
11001111 | -0.11298 | -0.1106 | -0.092281 | -0.073105 | -0.11371 | -0.069772 | -0.064599 | -0.065991 | -0.076092 | -0.064314 | -0.082956 | -0.064848 | -0.067969 | -0.069346 | -0.076774 | -0.071623
11010000 | -0.3466 | -0.73829 | -0.28914 | -0.68654 | -0.32843 | -0.86224 | -0.32566 | -0.79139 | -0.36898 | -0.7756 | -0.2641 | -0.78636 | -0.34098 | -0.82264 | -0.34416 | -0.81451
11010001 | -0.34472 | -0.61188 | -0.29467 | -0.55634 | -0.31269 | -0.69389 | -0.3245 | -0.61415 | -0.36084 | -0.62105 | -0.28478 | -0.64407 | -0.35426 | -0.6539 | -0.36159 | -0.65612
11010010 | -0.37202 | -0.72813 | -0.33828 | -0.69312 | -0.46911 | -0.82928 | -0.45793 | -0.77919 | -0.51524 | -0.78037 | -0.40924 | -0.82135 | -0.50027 | -0.81058 | -0.49376 | -0.8204
11010011 | -0.36097 | -0.61069 | -0.34943 | -0.56134 | -0.43481 | -0.67261 | -0.45725 | -0.61291 | -0.50802 | -0.61091 | -0.43233 | -0.65653 | -0.50155 | -0.65711 | -0.51117 | -0.66063
11010100 | -0.33808 | -0.97854 | -0.32969 | -0.96027 | -0.36726 | -1.075 | -0.32907 | -0.98245 | -0.36286 | -0.95398 | -0.40825 | -1.167 | -0.32024 | -1.0253 | -0.34405 | -1.1403
11010101 | -0.44414 | -1.6588 | -0.3854 | -1.1822 | -0.43625 | -1.2766 | -0.32597 | -1.4629 | -0.24422 | -1.476 | -0.43286 | -1.3759 | -0.29777 | -1.21 | -0.26799 | -1.3309
11010110 | -0.37709 | -1.0017 | -0.34816 | -0.90487 | -0.51211 | -1.0042 | -0.45932 | -1.0114 | -0.49163 | -0.97892 | -0.3884 | -0.98458 | -0.4713 | -0.97795 | -0.43051 | -0.98539
11010111 | -0.40412 | -1.3149 | -0.29039 | -1.3728 | -0.28254 | -1.4593 | -0.46496 | -1.2366 | -0.36646 | -1.219 | -0.66684 | -1.4118 | -0.41833 | -1.3807 | -0.46941 | -1.3471
11011000 | -0.11294 | -0.72311 | -0.10423 | -0.71048 | -0.17939 | -0.89319 | -0.19165 | -0.78209 | -0.22225 | -0.78503 | -0.097187 | -0.79193 | -0.20154 | -0.79934 | -0.19939 | -0.82698
11011001 | -0.11718 | -0.61538 | -0.10433 | -0.5431 | -0.16179 | -0.70713 | -0.18685 | -0.6184 | -0.21596 | -0.63107 | -0.13762 | -0.63248 | -0.21065 | -0.64637 | -0.21218 | -0.66178
11011010 | -0.10562 | -0.73277 | -0.088773 | -0.71282 | -0.056577 | -0.89663 | -0.071277 | -0.79481 | -0.085776 | -0.80131 | -0.1579 | -0.94689 | -0.06373 | -0.80148 | -0.059988 | -0.80711
11011011 | -0.11587 | -0.61503 | -0.087609 | -0.54224 | -0.072968 | -0.71 | -0.068932 | -0.6141 | -0.082434 | -0.63909 | -0.032688 | -0.58488 | -0.069116 | -0.63756 | -0.071736 | -0.65417
11011100 | -0.099763 | -1.012 | -0.10325 | -0.94474 | -0.20084 | -1.093 | -0.19921 | -1.0207 | -0.23515 | -0.95063 | -0.23862 | -1.1622 | -0.17834 | -0.96264 | -0.22749 | -0.99732
11011101 | -0.050696 | -1.2647 | -0.11225 | -1.6996 | 0.014269 | -1.634 | -0.2021 | -1.2474 | 0.047534 | -1.5076 | -0.21261 | -1.4041 | -0.15086 | -1.3708 | -0.14537 | -1.1727
11011110 | -0.11019 | -0.98521 | -0.097027 | -0.96301 | -0.045437 | -1.125 | -0.071849 | -0.98172 | -0.11171 | -0.99505 | -0.072688 | -1.0829 | -0.019838 | -0.9688 | -0.060624 | -0.98046
11011111 | -0.17595 | -1.3424 | -0.1031 | -1.2378 | -0.033317 | -1.3552 | -0.028861 | -1.4606 | -0.16897 | -1.1976 | -0.051445 | -1.2757 | -0.10057 | -1.1571 | -0.045041 | -1.365
11100000 | -0.62961 | -0.34021 | -0.77895 | -0.37359 | -0.69383 | -0.32783 | -0.77674 | -0.31938 | -0.77513 | -0.26313 | -0.74529 | -0.35184 | -0.82151 | -0.34236 | -0.81115 | -0.376
11100001 | -0.68208 | -0.36 | -0.76394 | -0.42788 | -0.73358 | -0.44291 | -0.77685 | -0.46188 | -0.79959 | -0.41603 | -0.74427 | -0.50242 | -0.81336 | -0.49373 | -0.84074 | -0.53033
11100010 | -0.59303 | -0.34152 | -0.59893 | -0.35311 | -0.54093 | -0.35904 | -0.60945 | -0.32755 | -0.61428 | -0.29604 | -0.59422 | -0.35229 | -0.6546 | -0.35319 | -0.65352 | -0.36445
11100011 | -0.59124 | -0.37455 | -0.5914 | -0.39831 | -0.56612 | -0.48463 | -0.61324 | -0.46218 | -0.6402 | -0.43879 | -0.58887 | -0.50449 | -0.65206 | -0.50616 | -0.66975 | -0.51657
11100100 | -0.66328 | -0.12173 | -0.79947 | -0.17417 | -0.63087 | -0.19402 | -0.77055 | -0.18623 | -0.74001 | -0.13323 | -0.74542 | -0.20389 | -0.7908 | -0.20213 | -0.82613 | -0.22042
11100101 | -0.70663 | -0.12051 | -0.79362 | -0.13883 | -0.61342 | -0.079439 | -0.78184 | -0.066532 | -0.73208 | -0.0079658 | -0.74797 | -0.057605 | -0.77988 | -0.064178 | -0.82263 | -0.075807
11100110 | -0.60006 | -0.1154 | -0.62821 | -0.15445 | -0.51876 | -0.21209 | -0.60973 | -0.186 | -0.59039 | -0.15823 | -0.59796 | -0.20388 | -0.63581 | -0.20798 | -0.66445 | -0.21711
11100111 | -0.60105 | -0.11181 | -0.63294 | -0.12804 | -0.50731 | -0.078361 | -0.61109 | -0.062136 | -0.56869 | -0.029891 | -0.59812 | -0.05947 | -0.63208 | -0.064158 | -0.66167 | -0.073732
11101000 | -1.011 | -0.3448 | -0.97963 | -0.38343 | -0.88784 | -0.27355 | -0.95909 | -0.32079 | -0.94097 | -0.2304 | -0.91736 | -0.34848 | -1.0095 | -0.30918 | -0.96578 | -0.36151
11101001 | -0.93054 | -0.3602 | -1.0232 | -0.44865 | -0.94541 | -0.37793 | -0.97541 | -0.45252 | -0.9759 | -0.3812 | -0.91623 | -0.50032 | -0.97977 | -0.46404 | -1.0206 | -0.50663
11101010 | -1.2762 | -0.38334 | -1.593 | -0.49709 | -1.525 | -0.33458 | -1.4254 | -0.36195 | -1.5088 | -0.46067 | -1.0911 | -0.32421 | -1.4521 | -0.2261 | -1.3424 | -0.26492
11101011 | -1.5841 | -0.42945 | -1.2921 | -0.46517 | -1.1941 | -0.32388 | -1.1925 | -0.44245 | -1.1647 | -0.34546 | -1.2409 | -0.20806 | -1.1654 | -0.46643 | -1.177 | -0.38328
11101100 | -1.0163 | -0.12156 | -1.0102 | -0.2012 | -0.86312 | -0.12606 | -1.0067 | -0.18903 | -0.9735 | -0.071544 | -0.90378 | -0.20196 | -0.94239 | -0.16628 | -1.0039 | -0.21576
11101101 | -0.94501 | -0.11943 | -1.0817 | -0.17511 | -0.78869 | -0.069562 | -0.96932 | -0.071189 | -0.87913 | 0.021127 | -0.91808 | -0.06058 | -1.0911 | -0.10251 | -0.988 | -0.063835
11101110 | -1.2867 | -0.12857 | -1.5907 | -0.12398 | -1.0725 | -0.083336 | -1.2334 | -0.19706 | -1.1579 | -0.097185 | -1.4783 | -0.10555 | -1.2391 | -0.26165 | -1.1789 | -0.1591
11101111 | -1.5934 | -0.14733 | -1.3218 | -0.22496 | -1.2836 | -0.11842 | -1.4655 | -0.051045 | -1.3219 | -0.22522 | -1.0978 | -0.083221 | -1.2827 | -0.068282 | -1.3612 | -0.050791
11110000 | -0.67427 | -0.71573 | -0.72437 | -0.71357 | -0.80857 | -0.75927 | -0.78418 | -0.78566 | -0.83985 | -0.77987 | -0.753 | -0.82489 | -0.82804 | -0.82436 | -0.80825 | -0.87817
11110001 | -0.67979 | -0.59412 | -0.74287 | -0.61071 | -0.77811 | -0.59013 | -0.77743 | -0.6165 | -0.82312 | -0.58738 | -0.74258 | -0.66031 | -0.82711 | -0.65283 | -0.83136 | -0.69945
11110010 | -0.59611 | -0.70568 | -0.55486 | -0.68574 | -0.6385 | -0.78742 | -0.60647 | -0.78707 | -0.66958 | -0.78886 | -0.57683 | -0.82909 | -0.65618 | -0.83424 | -0.65257 | -0.82636
11110011 | -0.5997 | -0.60106 | -0.56363 | -0.58683 | -0.60241 | -0.63172 | -0.61258 | -0.61565 | -0.66027 | -0.60123 | -0.5819 | -0.66297 | -0.66245 | -0.66181 | -0.66965 | -0.66906
11110100 | -0.73537 | -0.94421 | -0.62205 | -0.94176 | -0.82432 | -1.003 | -0.77849 | -0.98428 | -0.84406 | -1.013 | -0.81567 | -0.98778 | -0.79728 | -1.0114 | -0.75901 | -1.0653
11110101 | -0.79267 | -1.5086 | -0.58586 | -1.1922 | -0.70033 | -1.2881 | -0.73656 | -1.2023 | -0.53851 | -1.472 | -0.88252 | -1.204 | -0.69994 | -1.2562 | -0.70468 | -1.2887
11110110 | -0.62322 | -1.008 | -0.54136 | -0.87579 | -0.66077 | -0.98386 | -0.61061 | -0.96859 | -0.65778 | -1.0038 | -0.58817 | -1.0036 | -0.62887 | -1.023 | -0.59975 | -0.98848
11110111 | -0.62419 | -1.2554 | -0.56188 | -1.5197 | -0.58355 | -1.5737 | -0.64381 | -1.4406 | -0.57994 | -1.2175 | -0.66104 | -1.1858 | -0.51242 | -1.1858 | -0.55527 | -1.1645
11111000 | -0.9598 | -0.62776 | -0.91995 | -0.80578 | -1.001 | -0.74009 | -0.97701 | -0.79069 | -1.05 | -0.74672 | -1.0966 | -0.66253 | -1.0138 | -0.79242 | -0.99216 | -0.84879
11111001 | -0.91043 | -0.56306 | -0.99325 | -0.66181 | -0.98712 | -0.55073 | -0.97662 | -0.61663 | -1.0044 | -0.56051 | -0.91318 | -0.66298 | -1.0085 | -0.62747 | -1.0096 | -0.67377
11111010 | -1.2295 | -0.64673 | -1.4498 | -0.8679 | -1.4589 | -0.6147 | -1.4472 | -0.64284 | -1.3244 | -0.71011 | -1.1815 | -0.48403 | -1.2335 | -0.67953 | -1.2229 | -0.59861
11111011 | -1.5384 | -0.75736 | -1.2264 | -0.70782 | -1.2101 | -0.52509 | -1.1908 | -0.62309 | -1.211 | -0.52206 | -1.3821 | -0.38205 | -1.3717 | -0.48721 | -1.3858 | -0.48455
11111100 | -0.95762 | -0.93178 | -0.88071 | -0.99906 | -1.0354 | -0.96135 | -0.99252 | -0.98936 | -1.0492 | -0.95127 | -1.0086 | -0.8743 | -0.9835 | -0.98329 | -0.95618 | -1.0388
11111101 | -1.0267 | -1.2532 | -0.80352 | -1.2071 | -0.98192 | -1.2903 | -0.96191 | -1.2717 | -0.83086 | -1.3368 | -1.0906 | -1.0839 | -0.91614 | -1.2104 | -0.91239 | -1.2372
11111110 | -1.1605 | -0.88712 | -1.1749 | -1.0999 | -1.3002 | -0.85274 | -1.2679 | -0.89987 | -1.295 | -0.97665 | -1.2625 | -0.85364 | -1.219 | -0.89706 | -1.2213 | -0.78963
11111111 | -1.3579 | -1.1114 | -0.9548 | -1.433 | -1.2911 | -1.1619 | -1.2412 | -1.1659 | -1.0923 | -1.2416 | -1.3997 | -0.63184 | -1.1467 | -1.1323 | -1.18 | -1.0026