## v160
Proposal | Comment | ID | Delegate | Work Item | Class | TDoc | Status | Processed | Proposed Conclusion | Description | Proposed Change | Comments | Section
PropAgree |  | C615 | CATT (Xiao) | SL | 1 | None | ToDo |  | v125 | Removal of sl-FreqInfoListSizeExt for NR SL discovery transmission | According to 5.8.13.3, NR SL discovery can only be transmitted on the carrier indicated by sl-FreqInfoList (i.e. single carrier operation on the legacy carrier config). So it does not enjoy the SL CA operation on carriers configured in sl-FreqInfoListSizeExt which thus should be removed here. | [QC v125] Agree. SL carry aggregation is not supported for SL discovery, therefore the extra carriers cannot be used for SL discovry.
PropReject | Based on the previous discussion on this point, stage-2 restriction on SL CA use case has been added. Rapp suggested not to further complicate the stage-3 capturing. | Q532 | QC (Umesh) | SL | 1 | None | ToDo |  | v112 | sl-FreqInfoToAddModListExt contains the additional carriers for SL CA, but SL discovery is not supported with SL CA (i.e., only sl-FreqInfoToAddModList can be used). Similar comment also applicable for the bullet below “2> use the synchronization configuration parameters for NR sidelink communication/discovery/positioning on frequencies included in sl-FreqInfoToAddModList/sl-FreqInfoToAddModListExt, as specified in 5.8.5;” | Separate sidelink communication and sidelink discovery.
PropAgree |  | Q533 | QC (Umesh) | SL | 1 | None | ToDo |  | v112 | This condition is “to transmit NR sidelink discovery”. sl-FreqInfoListSizeExt is for SL CA which is not supported with SL discovery. | Remove sl-FreqInfoListSizeExt from here. 3> if the frequency on which the UE is configured to transmit NR sidelink discovery is included in sl-FreqInfoList/sl-FreqInfoListSizeExt within SIB12 provided by the cell on which the UE camps; and if the valid version of SIB12 does not include sl-DiscTxPoolSelected or sl-TxPoolSelectedNormal for the concerned frequency;
PropAgree |  | H637 | Huawei (CaiTao) | SL | 1 |  | ToDo |  | v125 | The Tx profile for SL CA is applied for groupcast and broadcast only, it may be misunderstood that Tx profile can be used for all communication types. | add the description that “for NR sidelink groupcast and broadcast transmission” | [QC v125] Agree. Tx Profile per QoS flow is for SL CA with groupcast and broadcast, not unicast.
PropAgree |  | H638 | Huawei (CaiTao) | SL | 1 |  | ToDo |  | v125 | The general decription for the initiating of frequency(ies) reporting and Tx profile reporting is missing. | add the general description for the initiating of frequency(ies) reporting and Tx profile reporting is missing. | [QC v125] Agree. Initiating SL UE Info to report Tx Profile for SL CA is missing
PropAgree |  | H639 | Huawei (CaiTao) | SL | 1 |  | ToDo |  | v024 | For SL carrier failure reporting, the condition is wrong, it is not necessary to ensure if sl-DRX-ConfigCommonGC-BC is included in SIB12-IEs and if the UE is configured with sl-ScheduledConfig. Furthermore, it should be clarified that the frequency included in sl-FreqInfoList/sl-FreqInfoListSizeExt in SIB12 | add another new paragraph to describe the detailed description for the the initiating of SL carrier failure reporting.
PropAgree |  | H620 | Huawei (CaiTao) | SL | 1 |  | ToDo |  | v015 | this part of change should be removed. the sl-FailureList is here because there is SL DRX rejection case. But the new added sl-carrierFailureList is non of SL DRX's business. | Rmove the change
PropReject | Currently, Tx profile and freq mapping is reported not due to initiating condition of its own, but due to other initiating condition. This situation is similar to the other fields reported in legacy releases | H640 | Huawei (CaiTao) | SL | 1 |  | ToDo |  | v024 | The detailed decription for the initiating of frequency(ies) reporting and Tx profile reporting is missing. | add the detailed description for the initiating of frequency(ies) reporting and Tx profile reporting is missing.
PropReject | Currently, Tx profile and freq mapping is reported not due to initiating condition of its own, but due to other initiating condition. This situation is similar to the other fields reported in legacy releases | H641 | Huawei (CaiTao) | SL | 1 |  | ToDo |  | v024 | The action for the initiating of frequency(ies) reporting and Tx profile reporting is missing. | add the action for the initiating of frequency(ies) reporting and Tx profile reporting is missing. | [QC v112] agree that a condition "1> if the UE initiates the procedure to report to the network the Tx Profile per QoS flow" is missing and should be added in the chain of OR conditions.
ToDo | It seems OK since the old field is optional. While since the procedual text is shared by non-relay and L3-relay comm Tx, and since the CA is not applicable to L3-relay and ProSe-non-relay comm, it seems a bit tricky to separate V2X-non-relay comm out of the IF condition. so some R2 discussion would be helpful. | H621 | Huawei (CaiTao) | SL | 1 |  | ToDo |  | v015 | For a R18 SL CA capable UE, does it need to do this? Seem duplicated with the following new added handling. | This procedure is not needed if interested frequencies are reported in QoS info list when CA is supported.
PropAgree |  | Q584 | QC (Umesh) | SL | 1 | None | ToDo |  | v112 | This 6> is only applicable to SL CA with boradcast and groupcast | Add "for sidelink communication in broadcast or groupcast, " at the start.
PropReject | seems in legacy text, we did not do an iteration either | E039 | Ericsson (Min) | SL | 1 | None | ToDo | 8 |  | sl-QoS-InfoList needs to be filled for each QoS flow sl-QoS-InfoList contains SL frequencies and TX profile for each QoS flow. In the procedure text, it needs to fill/set frequencies and TX profile for each QoS flow in a iterate loop. The existing procedure text 6) is unclear. | the procedure text 6> is updated as 6> include sl-QoS-InfoList and set its fields as follows for each QoS flow: 7> set sl-QoS-FlowIdentity to the sidelink QoS flow identity for which the QoS information is indicated; 7> set sl-TxInterestedFreqList to include the frequency(ies) mapped to the sidelink QoS flow; 7> set sl-TxProfile to include the Tx Profile mapped to the sidelink QoS flow;
PropAgree |  | H642 | Huawei (CaiTao) | SL | 1 |  | ToDo |  | v024 | The Tx profile is only applied for groupcast and broadcast. | add “if any” for Tx profile.
ToDo | Considering DTX-based RLF detection is not the only trigger of RLF (T400, failure message, IP-check-failure etc.), it seems not preferred to fully rely on DTX-based per-carrier RLF. Furthermore, as above, there is cases (e.g., ProSe traffic) for which CA is not applicable, so seems it is not preferred to fully rely on the DTX-based per-carrier RLF. | H622 | Huawei (CaiTao) | SL | 1 | R2-24xxxxx | ToDo |  | v015 | Do we need additional condition for this legacy handling? Otherwise, seems R18 SL CA capable UE will also do this? Another thing is about the inter-operation between this and new added handling. When all the carriers fail, should the UE do this or the new one? Related to comments on 5.8.9.3. | Exclude the legacy procedure when CA is supported, which use SL carrier failure report.
ToDo | some left issues to solve if we go with this direction: 1) how to split the ProSe-case out of the procedual text, 2) whether the RLC-AM failure has to be excluded from the trigger of per-link RLF report (now included in 5.8.9.3), 3) whether to reflect the RLC-AM failure using the per-carrier RLF or adding another field in particuplar for this. | H623 | Huawei (CaiTao) | SL | 1 | R2-24xxxxx | ToDo |  | v015 | Should consider RLC AM failure when PDCP duplication is configured. | Add RLC AM failure for triggering carrier failure.
ToDo | similar to LTE spec (5.10.8.2, 5.10.8a in 36331), the procedure for sync carrier and multi-carrier are separately described for safety. Yet I am open to restructure, e.g., to pick up the prio-group decision part out, as a separate clause. Before doing that, let's see how the other companies feel about it. | E040 | Ericsson (Min) | SL | 1 | None | ToDo | 8 |  | redundant procedure texts for selection and reselection SL sync reference. There are redundant procedure texts in different cases, i.e., only one frequency for SL communication and multi frequencies for SL communication. The redundant texts include e.g., the procedure text to determine whether a sync reference source is still valid, and select sync refence source following the priority order. | create a separate clause "selection and reselection of sync frequency carrier" as in LTE RRC spec. and capture the redundant text related to sync reference selection following the priority order in that clause, and remove redundant text. In the clause "selection and reselection of SL sync reference", no need to distinguish between one SL communication frequency and multiple SL communication frequencies.
ToDo |  | O309 | OPPO (Qianxi Lu) | SL | 1 | R2-24xxxx | ToDo |  | v125 | the two level 1> bullet is not needed, since the following two level 2> bullets intend to cover not only the case of legacy single carrier case, but also the multi carrier case, when sl-SyncFreqList is not configured, or configured but not include the concerned frequency(ies). But now, the cases cannot be covered by the existing procedural text. | Remove the two level 1> bullets, and decrease the level of other bullets by 1 level. | [QC v125] Agree. Redundant.
ToDo | the problem is vaild, yet the root issue is that the first level of if-else branch seems not needed, O309 aims at this issue. | E041 | Ericsson (Min) | SL | 1 | None | ToDo |  | v125 | incomplete procedure text for selection and reselection of sync reference. For SL CA, there is one scenario missing to be captured, i.e., sl-SyncFreqList doesn't include any of the concerned frequency (i.e., the frequency for SL communication) | add an "else" branch in the procedure text, capture how the UE select/reselect on those concerned SL frequcies | [QC v125] Agree. Need to cover if no concerned freuency in the sl-SyncFreqList.
ToDo | The intention of the change is not clear to Rapp, suggest to further discuss it in R2 session. | E088 | Ericsson (Min) | SL | 1 | None | ToDo |  |  | detecting one or more SL SSIDS shall be performed for all concerned SL carriers in sl-SyncFreqList. Further, the UE shall selects sync reference source on each concerned carriers in sl-YsncFreqList, which contains detectable SL SSIDs, i.e., PSBCH-RSRP exceeds the minimum requirement. In the following steps, the UE doesn't check whether a concerned SL carrier contains detectable SL SSIDs 6> select the synchronisation reference source(s) on each concerned frequency which is included in sl-SyncFreqList according to the following priority group order; 6> select the frequency with the highest synchronisation reference source priority as the synchronisation carrier frequency | this issue can be addressed together with E040. if the solution proposed in E040 is not adopted, this issue can be addressed via, updating the two bullets 6> by excluding concerned SL carriers, which don't contained detectable SL SSIDs. E.g., excluding SL carriers which don't meet the conditions captured in 5>.
ToDo |  | C614 | CATT (Xiao) | SL | 1 | R2-24xxxxx | ToDo |  | v125 | Missing agreement on applicable carrier for SL-SRB before RRC Reconfig Sidelink complete msg reception | Below agreement from RAN2 #123bis seems not having been reflected in the Spec. 4. Legacy single carrier is used for PC5-S/PC5-RRC signaling exchange before receiving RRCReconfigurationCompleteSidelink. This agreement needs to be captured in RRC, since this is related to NBC issue when SL CA is configured. We’ll bring a contribution to address this issue. | [QC v125] Agree, the SRB case for SL CA is missing.
PropAgree |  | X001 | Xiaomi (Li Zhao) | SL | 1 | None | ToDo |  | v125 | The LCID is associated with the additional sidelink RLC bearer not the sidelink DRB. | change sidelink DRB to additional sidelink RLC bearer. | [QC v125] Agree. The additional LCHs are for the additional RLC for PDCP duplication.
PropReject | here this bullet is for "the sidelink carrier(s) for which MAC entity indicates that the maximum number of consecutive HARQ DTX", and since MAC spec has differentiated the failure report for per-carrier and per-link, it should be clear that this step is for the per-carrier failure? | E092 | Ericsson (Min) | SL | 1 | None | ToDo |  |  | SL carrier failure is per carrier. The below procedure text is unclear if the failure is per carrier or for all carrier. the sidelink carrier(s) for which MAC entity indicates that the maximum number of consecutive HARQ DTX | the sidelink carrier(s) for one of which MAC entity indicates that the maximum number of consecutive HARQ DTX
ToDo | besides the point in the [Comment] from QC, there seems one more point to clarify that: whether the proponent believes this procedure is some procedure that can be covered by the existing SUI initiation conditions, or it is something new. Suggest to further discuss on this issue before conclusion. | X020 | Xiaomi (Li Zhao) | SL | 1 | None | ToDo |  |  | If transmission sidelink carrier(s) is changed due to the sidelink carrier add/mod/release, UE in RRC_CONNECTED shall send SUI to update the sl-TxInterestedFreqList associated with the destination UE. | Add another bullet to trigger SUI transmission if sidelink carrier(s) is changed. 1> If UE is in RRC_CONNECTED and sl-CarrierToAddModList or sl-CarrierToReleaseList were included in the transmitted RRCReconfigurationSidelink : 2> perform the sidelink UE information for NR sidelink communication procedure, as specified in 5.8.3.3; | [QC v084] Disagree. SUI is not in this section for Reception of an RRCReconfigurationCompleteSidelink by the UE.
PropAgree |  | X002 | Xiaomi (Li Zhao) | SL | 1 | None | ToDo |  |  | The intention here is to release the SL DBR if both RLC legs are released, however according to the condition of addition RLC bearer release, when the original leg of the DRB is released, the additional leg will be released as well. In this case, there is no need to modify this part because when the original leg is released, the additional leg will be released and the DRB will be released. | delete the changes added for this bullet.
ToDo | Currently, the allowed carriers for LCH is only configured for RRC_CONNECTED UE in case the duplication is configured, but has not been applied to the case w/o PDCP duplication, so R2 discussion is needed firstly on whether to apply this to PDCP duplication. | H643 | Huawei (CaiTao) | SL | 1 |  | ToDo |  | v024 | Currently, the allowed carriers for the RLC bearer when PDCP duplication is used is specified in clause 5.8.9.1a.6. However, SL CA can be applied when PDCP duplication is not used, thus the allowed carriers for the legacy RLC bearer when PDCP duplicatio is not used should be added. | add “ 2> if the UE is in RRC_CONNECTED: 3> indicate the allowed carriers for the RLC bearer of the DRB, as indicated in sl-AllowedCarriers, to lower layer; 2> else: 3> indicate the allowed carriers for the RLC bearer of the DRB, decided by UE implementation, to lower layer, where the carrier indicated in sl-FreqInfoList is used for the RLC bearer if the SL-TxProfile of at least one associated QoS flow for the sl-ServedRadioBearer indicates backwardsCompatible.”.
PropReject | the first bullet, when it comes to the case due to RRCReconfigurationSL, it is limited to "sl-RLC-BearerToReleaseList ", while here the trigger is for "slrb-ConfigToReleaseList ", so some difference in-between | X003 | Xiaomi (Li Zhao) | SL | 1 | None | ToDo |  | v125 | The first bullet already covers this condition. | delete this bullet. | [QC v125] Agree, some redundancy among the conditions.
PropAgree |  | X004 | Xiaomi (Li Zhao) | SL | 1 | None | ToDo |  | v125 | do we still need to check whether the tx profile indicates backward compatible or not when NW indicates to release the additional RLC bearer? If the concern is that for backward comapabible DRB, even NW configures additional RLC bearer, it is left to UE to determine whether to use PDCP duplication, then in this case, if UE decides not to use duplication, UE will not add this additional RLC bearer to the peer UE, then there is nothing to release, so seems not an issue. | delete “and if the SL-TxProfile of the associated QoS flow(s) for the sl-ServedRadioBearer indicates backwardsIncompatible” from this bullet | [QC v125] Agree, we don't need Tx Profile for releasing bearer.
ToDo | rapp confirm it is the case "UE firstly determines to enable PDCP duplication and add the additional RLC bearer and then UE determines to disable PDCP duplication and to release the additional RLC bearer", R2 discussion is needed before removing | X005 | Xiaomi (Li Zhao) | SL | 1 | None | ToDo |  |  | for this bullet and the next following two bullets, if UE decides not to use PDCP duplication, UE should not add this additional RLC bearer to the peer UE. There should be no impact on additional RLC bearer release. The only case is that UE firstly determines to enable PDCP duplication and add the additional RLC bearer and then UE determines to disable PDCP duplication and to release the additional RLC bearer. But seems not quite valid case. | delete the following 3 bullets.
PropReject | The said case has been reflected in the following part: (can further disc if any misunderstanding here) 1> for groupcast and broadcast, for sidelink DRB, if SL-RLC-BearerConfig is received in sl-RLC-BearerConfigListSizeExt in SIB12 or in SidelinkPreconfigNR for a sl-ServedRadioBearer, and if the SL-TxProfile of all associated QoS flow(s) for the sl-ServedRadioBearer indicates backwardsIncompatible; or 1> for groupcast and broadcast, for sidelink DRB, if SL-RLC-BearerConfig is received in sl-RLC-BearerConfigListSizeExt in SIB12 or in SidelinkPreconfigNR for a sl-ServedRadioBearer, and if the SL-TxProfile of at least one QoS flow for the sl-ServedRadioBearer indicates backwardsCompatible and UE decides to use PDCP duplication; or | H644 | Huawei (CaiTao) | SL | 1 |  | ToDo |  | v024 | The additional sidelink RLC bearer addition can be initiated in RRC_ILDE/RRC_INACTIVE/OOC case, when UE decides to use PDCP duplication | add other cases.
ToDo | This PER-based design was not discussed yet, so R2 discussion is needed in order to progress on it. | H646 | Huawei (CaiTao) | SL | 1 | R2-24xxxxx | ToDo |  | v024 | Besides, for default SLRB configuration via SIB or preconfiguration, the NW does not know the PER of each QoS flow assoicated with the defaullt SLRB. Thus, the UE should decide whether to use PDCP duplication based on the PER of QoS flows associated with default SLRB. In details, PDCP duplication is used for the default SLRB in RRC_ILDE/RRC_INACTIVE/OOC, when the lowest PRE of all Qos flow associated with SLRB is below the PER threshold configured by NW; otherwise, the PDCP duplication is not used for the default SLRB in RRC_ILDE/RRC_INACTIVE/OOC. | add corresponding description.
ToDo | R2 discussion is needed since this is against R2 conclusion below. 7. For STCH, if TX profile indicates backwards-incompatible, for RRC_IDLE/RRC_INACTIVE/OOC case, the Tx UE uses duplication based on SIB/Preconfiguration (e.g. if PDCP duplication is configured for the SLRB) | H645 | Huawei (CaiTao) | SL | 1 | R2-24xxxxx | ToDo |  | v024 | For SLRB configuration via SIB or preconfiguration. The NW does not know the carrier of each QoS flow associated with the SLRB. Thus, it may happen that the carrier subset of all QoS flows associated with SLRB is one carrier. Which means the PDCP duplication can not be used in such case. Therefore, if PDCP duplication is configured in such case (i.e. two RLC bearer configurations are associated with one PDCP configuration), the UE shall ignore the PDCP duplicaiton configuration, and apply legacy RLC bearer configuration to establish RLC bearer. | add corresponding description.
ToDo | but the current spec seems safer? Or from another pers, if we remove the *at least*, it seems impose an implicit restriction to network, which however does not exist in the spec yet | X006 | Xiaomi (Li Zhao) | SL | 1 | None | ToDo |  |  | based on R2 agreement, the case mentioned in this bullet only applies to RRC idle/inactive, for RRC connected, there should be no mixed tx profiles within the same RB since tx profile to qos flow mapping is reported to gNB via SUI. If at least one QoS flow having Tx profile with value set to backwards compatible is mapped to the radio bearer, legacy carrier is used for transmission for this radio bearer, for RRC_IDLE/RRC_INACTIVE/OOC case. | change at least one to all associated.
PropReject | based on the R2 conclusion: 3. For STCH in SL unicast, an RRC_IDLE/INACTIVE/OoC UE use PDCP duplication, in case the SL-DRB is configured with PDCP duplication in SIB/pre-configuration, and if peer UE’s capability supports it. How to capture that can be up to running-CR discussion. i.e., it is limited to IDLE/INACTIVE, the reason is that for CONNCTED case, network would be aware of the peer UE capabiilty | X007 | Xiaomi (Li Zhao) | SL | 1 | None | ToDo |  |  | the handling of unicast DRB should be aligned between dedicated configuration and configuration from SIB/preconfig, so both UE supports PDCP duplication should be considered as well. | add “and if both UEs support PDCP duplication”
PropAgree |  | Z700 | ZTE (Weiqiang Du) | SL | 1 |  | ToDo |  | v | SIB12 and pre-configuration include all possible DRB/RLC bearer configuration for a QoS flow/profile. However, UE may not establish the corresponding QoS flow. In other words, UE do not need to establish DRB/RLC bearer according to all DRB/RLC bearer configuration in SIB12/pre-confguration. In clause 5.8.9.1a.2.1, DRB is established due to corresponding QoS is present. | Add a new condition on top of current additional RLC bearer addition, e.g. the DRB associated to additional RLC bearer is established.
PropAgree |  | E093 | Ericsson (Min) | SL | 1 | None | ToDo |  |  | "additional sidelink RLC bearer/entity" is not defined. It is necessary to introduce definition in clause 3.1
PropAgree |  | X008 | Xiaomi (Li Zhao) | SL | 1 | None | ToDo |  |  | should be “or”. | change “and” to “or”
PropAgree |  | O300 | OPPO (Qianxi Lu) | SL | 1 | None | ToDo |  | v08 | Based on R2 conclusion, “NW configures carrier set, but if no carrier set in NW configuration, it’s up to UE implementation.”, so even if the UE is in CONNECTED state, there is a chance for it to use UE-implementation based mapping. | add into the condition, that if sl-SCCH-CarrierSetConfig is configured.
PropAgree |  | X009 | Xiaomi (Li Zhao) | SL | 1 | None | ToDo |  |  | the SRB configuration for SRB is not configured but specified. Also there is no associated qos flow, so tx profile does not apply to SRB. | remove the sentence “where the carrier indicated in sl-FreqInfoList is used for the RLC bearer if the SL-TxProfile of at least one associated QoS flow for the sl-ServedRadioBearer indicates backwardsCompatible”
PropAgree |  | H647 | Huawei (CaiTao) | SL | 1 |  | ToDo |  | v024 | The Tx profile is used for groupcast and broadcast, it has been agreement that SL CA is not applied before SL CA configuration is completed. Thus, SL SRB using SL CA will be appiled for unicast only. Therefore, the description related to Tx profile for SL SRB should be removed.. | delelte “where the carrier indicated in sl-FreqInfoList is used for the RLC bearer if the SL-TxProfile of at least one associated QoS flow for the sl-ServedRadioBearer indicates backwardsCompatible”.
ToDo | This configuration is used for Rx-UE to know at which carriers it needs to turn the Rx-chain on, while so far there is no procedual text in lower layer to reflect it, we can discuss the proper way to handle it | E042 | Ericsson (Min) | SL | 1 | None | ToDo |  |  | 5.8.9.1b Sidelink Carrier Configuration The upper layer needs to inform lower layers of addition or removal of a specific carrier in case of CA, which is missing. | In clause 5.8.9.1b, add procedure text that the upper layer informs the lower layer of sidelink carrier addition/modification/release.
ToDo |  | O301 | OPPO (Qianxi Lu) | SL | 1 | R2-24xxxx | ToDo |  | v08 | Like the other sections (5.8.9.1a.x), there is a split (sub-clauses) between condition and operation, seems consistent if adopt the same manner, i.e., use different sub-clauses for condition and operation. | Use different sub-clauses for condition and operation. A tdoc will be submitted
ToDo | Similar to O301 | X010 | Xiaomi (Li Zhao) | SL | 1 | None | ToDo |  |  | This part is the carrier release operation, the condition for carrier release should be captured. | add the conditions for carrier release.
ToDo | no strong view, but similar wording was used for other clauses of unicast link configuration. Maybe good to have R2 confirmation before doing this change | W021 | NEC (Boyuan) | SL | 1 | None | ToDo |  |  | Solve the issue in multiple unicast links set up simultaneously | Since UE may set up multiple unicast link simultaneously, it is not reasonable for UE to directly release one SL carrier for all unicast links after receiving the RRCReconfigurationSidelink message from one specific UE. Proposal: for the “1> for unicast”, change it to “1> for the destination identity of the corresponding unicast link”
PropAgree |  | Z707 | ZTE (Weiqiang Du) | SL | 1 |  | ToDo |  | v 106 | the reception of the RRCReconfigurationSidelink message and RRCReconfigurationCompleteSidelink represent different case. For the case of reception of the RRCReconfigurationSidelink message, it means the peer UE indicates to release the carrier, then from the perspective of the UE, it shall release the sidelink carrier for reception. But for the case of receiving the RRCReconfigurationCompleteSidelink message, it means the UE want to release the sidelink carrier for transmission. Therefore, these two cases can not be merged together. | delete following sentence: or for unicast, after receiving the RRCReconfigurationCompleteSidelink message, Add following paragraph: 1> for unicast, after receiving the RRCReconfigurationCompleteSidelink message, 2> for each sl-Carrier-Id value included in the sl-CarrierToReleaseList: 3> if the current UE configuration includes a sidelink carrier with value sl-Carrier-Id: 4> release the sidelink carrier for transmission.
ToDo | Similar to O301 | X011 | Xiaomi (Li Zhao) | SL | 1 | None | ToDo |  |  | This part is the carrier addition/modification operation, the condition for carrier addition/modification should be captured. | add the conditions for carrier addition/modification.
PropAgree |  | Z708 | ZTE (Weiqiang Du) | SL | 1 |  | ToDo |  | v106 | the reception of the RRCReconfigurationSidelink message and RRCReconfigurationCompleteSidelink represent different case. For the case of reception of the RRCReconfigurationSidelink message, it means the peer UE indicates to add the carrier, then from the perspective of the UE, it shall add the sidelink carrier for reception. But for the case of receiving the RRCReconfigurationCompleteSidelink message, it means the UE want to add the sidelink carrier for transmission. Therefore, these two cases can not be merged together. | delete following sentence: or for unicast, after receiving the RRCReconfigurationCompleteSidelink message, Add following paragraph: 1> for unicast, after receiving the RRCReconfigurationCompleteSidelink message, 2> for each sl-Carrier-Id value included in the sl-CarrierToAddModList that is not part of the current UE configuration (sidelink carrier addition): 3> add the sidelink carrier, corresponding to the sl-Carrier-Id, in accordance with the sl-AbsoluteFrequencyPointA for transmission;
ToDo | no strong view, but similar wording was used for other clauses of unicast link configuration. Maybe good to have R2 confirmation before doing this change | W022 | NEC (Boyuan) | SL | 1 | None | ToDo |  |  | Solve the issue in multiple unicast links set up simultaneously | Since UE may set up multiple unicast link simultaneously, it is not reasonable for UE to directly add one SL carrier for all unicast links after receiving the RRCReconfigurationSidelink message from one specific UE. Proposal: for the “1> for unicast”, change it to “1> for the destination identity of the corresponding unicast link”
PropAgree |  | X012 | Xiaomi (Li Zhao) | SL | 1 | None | ToDo |  |  | This bullet applies to both TX and RX. | change “reception” to “transmission/reception”.
PropAgree |  | Z709 | ZTE (Weiqiang Du) | SL | 1 |  | ToDo |  | v106 | the reception of the RRCReconfigurationSidelink message and RRCReconfigurationCompleteSidelink represent different case. For the case of reception of the RRCReconfigurationSidelink message, it means the peer UE indicates to modify the carrier, then from the perspective of the UE, it shall modify the sidelink carrier for reception. But for the case of receiving the RRCReconfigurationCompleteSidelink message, it means the UE want to modify the sidelink carrier for transmission. Therefore, these two cases can not be merged together. | delete following sentence: or for unicast, after receiving the RRCReconfigurationCompleteSidelink message, Add following paragraph: 1> for unicast, after receiving the RRCReconfigurationCompleteSidelink message, 2> for each sl-Carrier-Id value included in the sl-CarrierToAddModList that is part of the current UE configuration (sidelink carrier modification): 3> modify the sidelink carrier configuration in accordance with sl-AbsoluteFrequencyPointA for transmission;
ToDo | no strong view, but similar wording was used for other clauses of unicast link configuration. Maybe good to have R2 confirmation before doing this change | W023 | NEC (Boyuan) | SL | 1 | None | ToDo |  |  | Solve the issue in multiple unicast links set up simultaneously | Since UE may set up multiple unicast link simultaneously, it is not reasonable for UE to directly modify one SL carrier for all unicast links after receiving the RRCReconfigurationSidelink message from one specific UE. Proposal: for the “1> for unicast”, change it to “1> for the destination identity of the corresponding unicast link”
ToDo |  | O312 | OPPO (Qianxi Lu) | SL | 1 | None | ToDo |  | v95 | Since the intention of this carrier configuration is just to notify Rx on the carriers to monitor, there seems no clear motivation to “modify” it, compared to “add”/”release”. | Keep the ASN.1 IE naming (for future proof), but remove the “modify” related description in procedural text in this release.
PropAgree |  | X013 | Xiaomi (Li Zhao) | SL | 1 | None | ToDo |  |  | This bullet applies to both TX and RX. | change “reception” to “transmission/reception”.
ToDo | In MAC, the two (link-failure and carrier-failure) have been differentiated, so the intention was to use different types of indication from MAC to trigger different behavior at RRC (link-failure for RLF, carrier-failure for SUI report) 4> indicate HARQ-based Sidelink carrier failure to RRC. [...] 4> indicate HARQ-based Sidelink RLF detection to RRC. | H624 | Huawei (CaiTao) | SL | 1 | R2-24xxxxx | ToDo |  | v014 | For this, we need to distinguish whether the SL CA is configured or not. And maybe we also need to distinguish whether or not all SL carriers fail when multiple carriers are configured. Not sure whether it is also needed for the RLC maximum number of retransmission case. E.g., for the UE configured with carrier-to-LCH restriction. | Need to consider how to work with SL CA similar to the comment above.
PropAgree |  | W024 | NEC (Boyuan) | SL | 1 | None | ToDo |  |  | Consistent LBT failure will not be triggered for specific destination | In Stage 2, it is said that "The UE triggers SL RLF for all PC5-RRC connections when the UE has triggered SL-specific consistent LBT failure in all RB sets." Stage 3 should be aligned with that.
ToDo | see comment to H621 | H625 | Huawei (CaiTao) | SL | 1 |  | ToDo |  | v015 | This field should be absent when the field sl-QoS-InfoList-v18xy is present | Specify in the field description per above.
PropAgree |  | O302 | OPPO (Qianxi Lu) | SL | 2 | None | ToDo |  | v08 | Since SL-QoS-Info-v1800 is a NCE of SL-QoS-Info-r16, and in field description, it has been clarified that If sl-QoS-InfoList-v1800 is included, shall include the same number of entries, and listed in the same order, as in sl-QoS-InfoList (without suffix), there is no need to re-include the flow ID info. | Remove the field of sl-QoS-FlowIdentity-r18.
PropAgree |  | H626 | Huawei (CaiTao) | SL | 1 |  | ToDo |  | v015 | Why this field use the same name as the R16 field sl-TxInterestedFreqList? | change to r18. Should use critical extention. Also, No need to be optional
PropAgree |  | H629 | Huawei (CaiTao) | SL | 2 |  | ToDo |  | v024 | Should use the defined IE and should use r18 for the field and IE | Change per above
ToDo | In ASN1 review of R17, there were comment that it is not preferred to define an IE in SL module and import it to Uu module, that is why this field was implemented in this manner. We can check companies view here. | Y002 | Toyota ITC (Kai-Erik Sunell) | SL | 2 | None | ToDo |  |  | [Toyota ITC] The named R18 information element needs to be imported to this module from the SL-TxProfile module and used here instead of the build-in enumerated type. | Change the referenced data type to the R18 information element SL-TxProfile-v1800 and add the import of that information element accordingly in this module.
PropAgree |  | O303 | OPPO (Qianxi Lu) | SL | 2 | None | ToDo |  | v08 | In the current version, the solution to index the frequency using both old and new frequency list has been provided, and no complain has been received in the R2 discussion so far. | Remove the EN and rely on the current version of the FD.
PropReject | sorry that the intention was to follow the normal way of NCE, i.e., remove the flow-ID index, and thus the order matters (see O302) | H631 | Huawei (YinghaoGuo) | SL | 1 |  | ToDo |  | v024 | Not sure why need to be listed in the same order. The non-critical extension has index. Order does not matter | Remove the part that same order is required
PropAgree |  | E043 | Ericsson (Min) | SL | 1 | None | ToDo |  |  | incorrect field description of sl-QoS-InfoList in the field description, "sl-QoS-InfoList (without suffix)" need to be updated as sl-QoS-InfoList-r16. There are also other three places, which need to be updated i.e., add suffix r16, or v18 . | in the field description, "sl-QoS-InfoList (without suffix)" need to be updated as sl-QoS-InfoList-r16
PropAgree |  | O304 | OPPO (Qianxi Lu) | SL | 2 | None | ToDo |  | v08 | In the current version, the solution to index the frequency using both old and new frequency list has been provided, and no complain has been received in the R2 discussion so far. | Remove the EN and rely on the current version of the FD.
PropAgree |  | H632 | Huawei (YinghaoGuo) | SL | 1 |  | ToDo |  | v024 | ??? where is this IE?? | Change this to the correct name of the IE
PropAgree |  | I119 | Intel (Sudeep) | SL-Core | 1 | None | ToDo |  | V71 | Should be Need S as there is a behaviour on absence defined. | Change Need R to Need S
ToDo | The usage of this P-max value is more like the p-NR/UE-FR1/2, which were not handled as need-S, but open to further check this in R2. | Q635 | QC (Umesh) | SL | 1 | None | ToDo |  | v084 | Behaviour in case of absence is unclear. | Make it conditionaly mandatory (or define default behavior as done in other P-max parameters in RRC).
PropReject | It is just to follow the R17 manner of extension | H633 | Huawei (YinghaoGuo) | SL | 2 |  | ToDo |  | v024 | sl-FreqInfoListSizeExt-v18xy and sl-RLC-BearerConfigListSizeExt-v18xy should be included in a non-critical extension of sl-ConfigCommonNR-r16 | Move the two fields into sl-ConfigCommonNR-r16
ToDo |  | C613 | CATT (Xiao) | SL | 1 | R2-24xxxxx | ToDo |  | v016 | NBC issue for SL-U carrier configuration in SIB12. | In SIB12, the SL-U carrier (i.e. unlisenced carrier on band n46 and n96/n102) CANNOT be configured by the legacy sl-FreqInfoList; otherwise, there is an NBC issue to legacy Rel-16/17 SL UEs. This is because Rel-16/17 SL UEs cannot perform any LBT related operations, and so legacy Rel-16/17 UEs in RRC_IDLE/INACTIVE are prohibited to perform any SL transmission using SIB12 SL configuration, if SL-U carrier were to be configured in legacy sl-FreqInfoList by a Rel-18 gNB,. This is the NBC issue that happens to SIB12 only which cannot provide UE specific SL configuration. We will bring a contribution to address this NBC issue.
PropAgree |  | H634 | Huawei (YinghaoGuo) | SL | 1 |  | ToDo |  | v024 | This is a critical extension of the legacy field and should be r18 rather than v18xy | Change to r18
PropAgree |  | H635 | Huawei (YinghaoGuo) | SL | 1 |  | ToDo |  | v024 | Why all need M? are these cases where a certain field can be released? Most of these fields should be included under SL-BWP-Generic | Move the fields except for SL-LBT-FailrueRecoveryConfig to SL-BWP-Generic
PropReject | in the legacy signaling, a UE can establish at most maxSL-LCID-r16 LCH:s (= maxNrofSLRB-r16), yet with PDCP duplication introduced, it has to be doubled, i.e., another maxSL-LCID-r16 LCH:s might be configured to support duplication, that is why we need to extend the size of legacy RLC configuration list | H627 | Huawei (CaiTao) | SL | 2 |  | ToDo |  | v015 | Don't understand why we need these two fields. | Remove the two fields
PropAgree |  | O305 | OPPO (Qianxi Lu) | SL | 2 | None | ToDo |  | v08 | Based on R2 conclusion, “NW configures carrier set, but if no carrier set in NW configuration, it’s up to UE implementation.”, so it should be a Need-M, taking advantage of setupRelease structure, and but should clarify the UE bahvior in case the field is not configured in field description and align with it in the procedual text. | change need code to M, and clarify the UE bahvior in case the field is not configured in field description.
PropAgree |  | H628 | Huawei (CaiTao) | SL | 2 |  | ToDo |  | v015 | The configuration for all the listed DST is same, whether differentiated configuration is not supported, i.e., difference carrier set for different destintion? | configure the frequency set in the destination ID granularity.
PropReject | The applicability of SL-CA and SL-U has been somehow clarified in stage-2, not sure if we need to impose restriction in FD level. | H636 | Huawei (YinghaoGuo) | SL | 1 |  | ToDo |  | v024 | if CA is configured, this extension is not needed | Clarify in the field description that when CA is configured, this extension is absent.
PropAgree |  | E139 | Ericsson (Min) | SL | 1 | None | ToDo |  |  | ue-ToUE-COT-SharingED-Threshold, The below FD is lengthy and unclear on what is the relation between "other UE(s)" and "another UE". Indicates the energy detection threshold that is to be used by a UE to initiate a channel occupancy to be shared to other UE(s), and another UE that shares the initiated channel occupancy shall use this configured parameter for accessing the channel(s) as specified in TS 37.213 [48] | Indicates the energy detection threshold that is to be used by a UE uses to initiate a channel occupancy to be shared to with other UE(s), and another the other UE(s) that shares the initiated channel occupancy shall use this configured parameter for accessing the channel(s) as specified in TS 37.213 [48] | Min-> there are two places to be fixed
PropAgree |  | O313 | OPPO (Qianxi Lu) | SL | 2 | None | ToDo |  | v152 | The SL-FreqSelectionConfig is for a subset of prio, so there should be a list on top of that to cover all prio values | define the field here as a list, max length as 8, to cover all possible prio values, as in LTE.
PropReject | The FD aligns with RRC parameter list, and procedual text has defined the behavior when this field is not configured. | E044 | Ericsson (Min) | SL | 1 | None | ToDo |  |  | Wrong/incomplete FD sl-SyncTxDisabled The existing FD applies if the field is present. The FD needs to be updated to capture the case when the field is absent. | The existing FD applies if the field is present. The FD needs to be updated to capture the case when the field is absent.
PropAgree |  | E091 | Ericsson (Min) | SL | 1 | None | ToDo |  |  | field description of sl-SyncPriority is not correct. The field description needs to capture that, all carrier frequencies configured for Ues performing NR sidelink communication on multiple carrier frequencies have the same value configured. | all carrier frequencies configured for Ues performing NR sidelink communication on multiple carrier frequencies have the same value configured | there are three places which need to be updated
PropAgree |  | Z701 | ZTE (Weiqiang Du) | SL | 2 | None | ToDo |  | v106 | if SL-FreqSelectionConfig-r18 is configured for SL CA, the sl-threshCBR-FreqReselection should be the mandatory IE, otherwise the SL-FreqSelectionConfig-r18 is unnecessary. | delete the ‘OPTIONAL -- Need R ’for the IE of sl-threshCBR-FreqReselection.
PropAgree |  | Z702 | ZTE (Weiqiang Du) | SL | 2 | None | ToDo |  | v106 | if SL-FreqSelectionConfig-r18 is configured for SL CA, the sl-threshCBR-FreqKeeping should be the mandatory IE, otherwise the SL-FreqSelectionConfig-r18 is unnecessary. | delete the ‘OPTIONAL -- Need R ’for the IE of sl-threshCBR-FreqKeeping.
PropAgree |  | E090 | Ericsson (Min) | SL | 2 | None | ToDo |  |  | Missing spare values in the all EUMERATED fields of IE SL-LBT-FailureRecoveryConfig-r18. For all the three fields in this IE, the fields take 6 values, it would be necessary to add two spare values for future extension. | SL-LBT-FailureRecoveryConfig-r18 ::= SEQUENCE { sl-lbt-FailureInstanceMaxCount-r18 ENUMERATED {n4, n8, n16, n32, n64, n128, spare2, spare1} OPTIONAL, -- Need M sl-lbt-FailureDetectionTimer-r18 ENUMERATED {ms10, ms20, ms40, ms80, ms160, ms320,spare2, spare1} OPTIONAL, -- Need M sl-LBT-RecoveryTimer-r18 ENUMERATED {ms10, ms20, ms40, ms80, ms160, ms320,spare2, spare1} OPTIONAL, -- Need M ... }
PropReject | it is mainly to allow delta configuration. | Z703 | ZTE (Weiqiang Du) | SL | 2 | None | ToDo |  | v106 | if SL-LBT-FailureRecoveryConfig-r18 is configured for SL-U, the sl-lbt-FailureInstanceMaxCount-r18 and sl-lbt-FailureDetectionTimer-r18 should be the mandatory IE, otherwise the UE cannot perform SL consistent LBT failure detection. | delete the ‘OPTIONAL -- Need M ’for the IE of sl-lbt-FailureInstanceMaxCount-r18.
PropReject | it is mainly to allow delta configuration. | Z704 | ZTE (Weiqiang Du) | SL | 2 | None | ToDo |  | v106 | if SL-LBT-FailureRecoveryConfig-r18 is configured for SL-U, the sl-lbt-FailureInstanceMaxCount-r18 and sl-lbt-FailureDetectionTimer-r18 should be the mandatory IE, otherwise the UE cannot perform SL consistent LBT failure detection. | delete the ‘OPTIONAL -- Need M ’for the IE of sl-lbt-FailureDetectionTimer-r18.
PropAgree |  | C616 | CATT (Xiao) | SL | 1 | None | ToDo |  | v016 | Ambiguous wording “Legacy” in the Spec. | There was previous guideline from RAN2 that the wording “Legacy” should not be used as a Spec language, because it is ambiguous what the “legacy” actually refers to. In the context of this sentence, the “legacy SSB” should refer to the SL SSB occasions in frequency domain defined for Rel-16/17 NR SL in sl-AbsoluteFrequencySSB. So suggest to change this sentence as follows: “S-SSB(s) in the frequency domain indicated by sl-AbsoluteFrequencySSB are applicable in region with no OCB requirement, or with OCB exemption”
ToDo |  | E089 | Ericsson (Min) | SL | 1 | None | ToDo |  |  | wrong/incomplete FD for sl-IUC-RB-SetList In the FD, it is mentioned that The n-th value in the list indicates the set of PRBs that are actually used for inter-UE coordination information transmission and reception in Scheme 2 However, the n-th value in the list is the set of PRBs in the n-th RB set. | The n-th value in the list indicates the set of PRBs in the n-th RB set that are actually used for inter-UE coordination information transmission and reception in Scheme 2
PropAgree |  | Z705 | ZTE (Weiqiang Du) | SL | 2 | None | ToDo |  | v106 | it is not clear whose reserved resource it is here. According to RAN1’s agreement and the NOTE 3Aj in TS38.321, here the resource is reserved by other UE. | add ‘of other UE ’ after the ‘a reserved resource’ as follows: Indicates UE may avoid selection of N consecutive resource(s) before a reserved resource of other UE when the L1 SL priority value for the transmission is higher than the L1 SL priority value of the reserved resource, and UE may also avoid selection of M consecutive resource(s) after a reserved resource of other UE when the transmitting symbols of the reserved resource overlap with LBT of the selected resource. The selection of the value N is up to UE implementation from {0, 1, 2}. M is determined based on UE implementation (at least including 0).
PropAgree |  | C612 | CATT (Xiao) | SL | 1 | None | ToDo |  | v016 | Wrong place to speccify this description | According to RAN1 RRC parameter list in R1-2312708, this sentence should be specified with sl-NRPSSCH-EUTRA-ThresRSRP-List, not sl-NRPSFCH-EUTRA-ThresRSRP-List. So proposed change is to move this sentence into the field description for sl-NRPSSCH-EUTRA-ThrsRSRP-List below
PropAgree |  | E045 | Ericsson (Min) | SL | 1 | None | ToDo |  |  | Need code of sl-RLC-BearerConfigIndex is wrong. The need code is updated as Need R, if it is Need S, the UE behavior when the field is absent needs to be specified. | The need code is updated as Need R, if it is Need S, the UE behavior when the field is absent needs to be specified.
PropAgree |  | H799 | Huawei (CaiTao) | SL | 1 |  | ToDo |  | v015 | Why we need this here in Uu RRC IE? | Remove the type
PropReject | as defined in SL module SL-RLC-BearerConfigIndex-r18 ::= INTEGER (1..maxSL-LCID-r16) there is no v1800 NCE def in SL module | X014 | Xiaomi (Li Zhao) | SL | 1 | None | ToDo |  |  | As defined in SL-RLC-BearerConfigIndex information, SL-RLC-BearerConfigIndex-r18 is from 0-1023, here is to release the addition RLC bearer, should be SL-RLC-BearerConfigIndex-v18xy. | change to SL-RLC-BearerConfigIndex-v18xy.
ToDo |  | O306 | OPPO (Qianxi Lu) | SL | 2 | R2-24xxxx | ToDo |  | v08 | This 0 here means that the legacy carrier, which was used for PC5-S message exchange during the link establishment stage, can be also a target for per-link carrier set reconfiguration. Whether it is feasible or not, R2 can further discuss this issue. | R2 SL Session to discuss this issue, and confirm whether it is feasible to keep or exclude 0.
ToDo | can be discussed together with O306 | X015 | Xiaomi (Li Zhao) | SL | 1 | None | ToDo |  |  | According to sl-CarrierToReleaseList-r18, there are at most 7 carrier IDs to release. So the value of carrier ID should from 1…7. If 0 is kept, then in FD, some clarification is needed to avoid the UE from releasing the legacy carrier. | change 0 to 1.
PropReject | it is the first time to define this IE in SL module, so r18 is used insetad of v18xy | X016 | Xiaomi (Li Zhao) | SL | 1 | None | ToDo |  |  | should be SL-RLC-BearerConfigIndex-v18xy. | change to SL-RLC-BearerConfigIndex-v18xy.
PropReject | it is the first time to define this IE in SL module, so r18 is used insetad of v18xy | X017 | Xiaomi (Li Zhao) | SL | 1 | None | ToDo |  |  | should be SL-RLC-BearerConfigIndex-v18xy
PropReject | that was defined in Uu module, while this is for SL module | X018 | Xiaomi (Li Zhao) | SL | 1 | None | ToDo |  |  | alreayd defined in SL-RLC-BearerConfigIndex information. Can be deleted here | delete this IE.
PropReject | there was no RLC bearer index used in r16 in PC5-RRC, so should be OK to start from 1 | Z706 | ZTE (Weiqiang Du) | SL | 2 | None | ToDo |  | v106 | SL-RLC-BearerConfigIndex-r18 is used for additional SL RLC bearer index for duplication and its range is from 513 to 1024. | change INTEGER (1..maxSL-LCID-r16) to: INTEGER (maxSL-LCID-Plus1-r18..maxSL-LCID-r18)
PropAgree | Y001, X019, O307 offlined and converged | Y001 | Toyota ITC (Kai-Erik Sunell) | SL | 2 | None | ToDo |  |  | This field must be optional because it is within an extension addition group. | Add OPTIONAL keyword to the field because otherwise the whole extension addition group becomes mandatory present. Need code M seems appropriate. Define any conditions for presence in field descriptions. See comments on the issues X019 and O307. | [Toyota ITC] One possible solution is to specify in the field description that the UE shall ignore the legacy -r17 field upon the presence of the -v1800 extension field. See also issue Y001 and our comments on the issue X019.
PropAgree | Y001, X019, O307 offlined and converged | X019 | Xiaomi (Li Zhao) | SL | 1 | None | ToDo |  |  | According to MAC specification, the LCIDs reserved for SL PDCP duplication is from 23 to 38. However the existing structure allows to configure from 1 to 38. | Clarify the UE behaviour how to set the LCID for the additional RLC bearer. | [Toyota ITC] The LCID values for SL PDCP duplication from23 to 32 can be signalled with the -r16 legacy field while the -v1800 extension can be absent, given that it is defined as an optional field like extensions should be defined. Values from 33 to 38 can be signalled with the -v1800 extension field. In that case, the UE shall ignore the legacy -r16 field. This should be captured in the field description. See issue Y001 and our comments on the issues O307
PropAgree | Y001, X019, O307 offlined and converged | O307 | OPPO (Qianxi Lu) | SL | 2 | None | ToDo |  | v08 | Considering the legacy field is mandatory, it seems at least necessary to clarify the UE behavior when both old and new fields (for LCID) are present. | Clarify the UE behavior when both old and new fields are present. | [Toyota ITC] One possible solution is to specify that the UE shall ignore the -r16 legacy field if the -v1800 extension field is present. See also issue Y001 and our comments on X019.
PropAgree |  | O308 | OPPO (Qianxi Lu) | SL | 2 | None | ToDo |  | v08 | In the current version, the solution to index the frequency has been provided via ASN.1 coding above, and no complain has been received in the R2 discussion so far. | Keep the ASN.1 encoding and remove the EN.
PropAgree |  | C611 | CATT (Xiao) | SL | 1 | None | ToDo |  | v016 | FFS already resolved in MAC Spec. | Per MAC Spec, the LCID value specified for this additional SL RLC bearer is “22”. So the FFS can be removed and 22 is filled in the table.
PropAgree |  | C610 | CATT (Xiao) | SL | 1 | None | ToDo |  | v016 | FFS already resolved in MAC Spec. | Per MAC Spec, the LCID value specified for this additional SL RLC bearer is “20”. So the FFS can be removed and 20 is filled in the table.
PropAgree |  | C609 | CATT (Xiao) | SL | 1 | None | ToDo |  | v016 | FFS already resolved in MAC Spec. | Per MAC Spec, the LCID value specified for this additional SL RLC bearer is “21”. So the FFS can be removed and 21 is filled in the table.
PropAgree |  | C608 | CATT (Xiao) | SL | 1 | None | ToDo |  | v016 | Missing additional SL RLC bearer configuration for STCH for Gcast/Bcast | The additional SL RLC bearer configuration for Gcast/Bcast PDCP duplication for STCH is also the specified configuration. However, unlike SCCH for which the additional RLC bearer configurations are already specified in 9.1.1.4, the additional SL RLC bearer configuration for Gcast/Bcast for STCH is now missing. For Spec consistency and to avoid misunderstanding that only SCCH has specified additional RLC bearer, it is proposed to either add the additional SL RLC bearer configuration for STCH for Gcast/Bcast, or remove the additional SL RLC bearer configuration for SCCH in 9.1.1.4.
ToDo | for issue-1: why this IE is defined w/o used in RRC? Answer: this is used internally within UE from upper layer to AS layer, i.e., CT1 spec makes use of the IE (defined here in RRC), so that it is defined via a separate module (The background can be found in LS exchange via R2-2208853 and R2-2211126 - although they are for R17 Tx profile, the tech issue behind is the same, and it is the reason that motivates a separate definition to be referred by NAS signaling for R18 Tx profile). for issue-2: why not import the def of this IE into Uu module for usage by SUI. Answer: during R17 ASN1 review that, it is not preferred to import definition from SL related module to Uu module.. So I did not do that here either. Yet i do not take a strong position here. So we can further discuss issue-2 (but issue-1 is quite clear, and thus option-1 in the DP is not feasible). Further comments on the DP are uploaded in the FTP. | Y003 | Toyota ITC (Kai-Erik Sunell) | SL | 2 | Yes | ToDo |  |  | Use another type of extension mechanism than spare values. | Make the information element extensible in another way than with spare values, where the R18 field has only two code-points and new code-points can be added in extension fields. In that way, there is always a R18 value included and at least something comprehensible is always conveyed. What is the behaviour of the receiving side if the sender and receiver are implemented according to different Releases and the spares are defined new meaning? In that case, a non-comprehended spare value is received. We are planning to write a contribution on this issue.
PropAgree |  | Q585 | QC (Umesh) | SL | 1 | None | ToDo |  | v188 | Not every received RRCReconfigurationCompleteSidelink will trigger a SL carrier addition. It should be only applicable for the message corresponding to sidelink carrier addition. | Clarify as shown by adding “for sidelink carrier addition” in two places as shown: 1> for unicast, if the sidelink carrier addition was triggered due to the reception of the RRCReconfigurationSidelink message; or 1> for unicast, after receiving the RRCReconfigurationCompleteSidelink message for sidelink carrier addition, 2> for each sl-Carrier-Id value included in the sl-CarrierToAddModList that is not part of the current UE configuration (sidelink carrier addition): 3> add the sidelink carrier, corresponding to the sl-Carrier-Id, in accordance with the sl-AbsoluteFrequencyPointA for reception; 1> for unicast, if the sidelink carrier was modified due to the reception of the RRCReconfigurationSidelink message; or 1> for unicast, after receiving the RRCReconfigurationCompleteSidelink message for sidelink carrier addition, 2> for each sl-Carrier-Id value included in the sl-CarrierToAddModList that is part of the current UE configuration (sidelink carrier modification): 3> modify the sidelink carrier configuration in accordance with sl-AbsoluteFrequencyPointA for reception;