## Sheet1
ID | Delegate | Work Item | Class | TDoc | Status | Processed | Proposed Conclusion | Description | Proposed Change | Comments | Section
Z360 | <ZTE (Ting)> | IoTNTN | 1 | None | PropReject |  | v006 | Here “discontinuous coverage scenarios” looks like a stage-2 description and there is no definition for discontinuous coverage scenarios. In RRC spec, we suggest a more specific description for excluding the satellite assistance information parameters used for prediction of discontinuous coverage, e.g., SIB32. | Change of system information (other than for ETWS, CMAS, EAB, UAC, and satellite assistance information parameters except for discontinuous coverage scenarios those included in SystemInformationBlockType32 and for NB-IoT, other than for AB parameters and satellite assistance information parameters except for discontinuous coverage scenariosthose included in SystemInformationBlockType32-NB) only occurs at specific radio frames, i.e. the concept of a modification period is used. | [vivo] Agree with the intention. Maybe we can revise the satellite assistance information as SIB31/33. (Huawei-Lili) This is an R17 correction. Suggest to treat it in the R17 IoT NTN session.
Z361 | <ZTE (Ting)> | IoTNTN | 1 | None | PropReject |  | v006 | Similar as systemInformationBlockType1Dedicated, the systemInformationBlockType31Dedicated can also be mentioned here. | NOTE: Upon handover, E-UTRAN provides system information required by the UE in RRC_CONNECTED except MIB with RRC signalling, i.e. systemInformationBlockType1Dedicated, systemInformationBlockType31Dedicated (only for NTN capable UE) and mobilityControlInfo. | [vivo] Should be discussed in Rel-17 first, if needed. It is not Rel-18 specific issue. (Huawei-Lili) Agree with vivo that this is not R18-specific. On the change itself, in RRCConnectionReconfiguration, we already have "Cond NTN" for SystemInformationBlockType31 and we think it's sufficient: The field is mandatory present in case of handover to a NTN cell. Otherwise the field is optionally present, Need ON, in a NTN cell.
Z362 | <ZTE (Ting)> | IoTNTN | 1 | None | PropReject |  | v006 | In R18 IoT NTN WID, there is much discussion on whether assistant information for additional more satellites needs to be provided, e.g., in SIB or dedicated RRC signalling. No enhancement is agreed for this aspect. One of the reasons is that, for the existing SIB32, it’s already possible to include different satellites in different SIB32. And UE can determine the assistant information of which satellite have been received via satellite ID. This can be a common understanding and based on such understanding, we think “the UE does not have a valid version of this system information block” should not be one of the conditions for UE to acquire SIB32. In other word, even UE has a valid version of SIB32, UE still can acquire another SIB32. | 2> if schedulingInfoList indicates that SystemInformationBlockType32 (SystemInformationBlockType32-NB in NB-IoT) is present and the UE does not have a valid version of this system information block: 3> acquire SystemInformationBlockType32 (SystemInformationBlockType32-NB in NB-IoT); | Nokia (Jarkko): This would mean that same cell different instances of SIB32? Is that really the case? And to note – I’m no expert on this topic but sounds bit odd that UE would read same SIB even if it has already it. Why would it do it? [vivo] Fail to see the motivation. Also, this proposed changed is related to Rel-17. If needed, we could discuss it in Rel-17 at first. (Huawei-Lili) Agree with vivo that this is not R18-specific. On the issue itself, I guess ZTE' point is that, if the UE already has a valid version of "SIB32" (which contains satellite ID1 and satellite ID2), and then SIB32 is updated to include satellite ID3, then UE still needs to acquire SIB32 even if the UE can be considered as "having a valid version of SIB32". We think in this case the UE does not have a valid version of the up-to-date SIB32 (it only has a valid old version), so the original sentence in the spec seems correct.
N001 | Jarkko T. Koskela (Nokia) | LTE_UAV_enh-core | 0 | None | PropAgree |  | v022 | formatting of if and else seems bit weird. Couldn’t we separate UE actions from conditions as normally is done | 3> if the UE is aerial UE: 4> apply the first listed additionalSpectrumEmission which it supports among the values included in NS-PmaxListAerial within freqBandInfoAerial or multiBandInfoListAerial; 3> else: 4> apply the first listed additionalSpectrumEmission which it supports among the values included in NS-PmaxList within freqBandInfo or multiBandInfoList-v10j0;” | [QC as rapp] ok, will capture in the CR. Also applicable in 5.2.2.12.
C300 | CATT (Haocheng) | SONMDT | 1 | None | PropAgree |  |  | Should clarify which (LTE or NR) VarRLF-Report is checked here. | 3> if reconnectCellId in VarRLF-Report of TS 38.331 [82] is not set, and if the UE selected the current PCell immediately after failure in performing MobilityFromNRCommand:
N002 | Jarkko T. Koskela (Nokia) | IoT-NTN-enh-Core | 0 | None | PropReject |  |  | It is not clear to me what defines support of GNSS position fix in connected? | No resolution as I’m no expert but it should be clear from spec what does this mean e.g. could we refer to UE capability? | (Huawei-Lili) There are two capabilities for GNSS measurements in RRC_CONNECTED: ntn-Triggered-GNSS-Fix-r18 and ntn-Autonomous-GNSS-Fix-r18. But we think a general description of "if UE supports GNSS position fix in RRC_CONNECTED" is sufficient. There are other places in 331 where the general discussion of "UE supports xxx (feature)" or "UE does not support xxx (feature)" is used. Besides, it's already clear in 36.306 descriptions that these two capabilities require the UE to report GNSS position fix time.
N011 | Nokia (Ping Yuan) | IoT_NTN_enh-Core | 1 | None | PropReject |  | v013 | Rel17 UEs will not know ul-TransmissionExtensionEnabled. The sentence is mis-leading as if UE should satisfy both the “does not support performing GNSS fix“ and “ul-TransmissionExtensionEnabled is not configured” | Change the “and” to “or”. | (Huawei-Lili) For R17 UE, the NW will not configure UL extension to the UE, so this branch can still be satisfied. Changing it to "or" will change the logic, and does not work: if ul-TransmissionExtensionEnabled is not configured, while UE supports performing GNSS fix in RRC_CONNECTED, UE will fulfill the condition and leave RRC_CONNECTED. However, the UE should not leave RRC_CONNECTED if it supports autonomous gap.
P002 | CMCC (Jiayao Tan) | IOTNTN | 1 | None | PropReject |  |  | “the UE supports performing GNSS fix in RRC_CONNECTED” should be one of the conditions. | Add the condition “the UE supports performing GNSS fix in RRC_CONNECTED” here. | (Huawei-Lili) The UE GNSS measurement related behaivor can be controlled by the network and network can check UE capabilities, e.g. "no indication of network triggered GNSS measurement has been received from lower layer""if gnss-AutonomousEnabled is configured". I guess the intention is to align with the first 1> of this clause, where "if the UE does not support performing GNSS fix in RRC_CONNECTED", this is to minimize the impacts to legacy sentence "2> perform the actions upon leaving RRC_CONNECTED as specified in 5.3.12, with release cause 'other';"
C600 | CATT (Xiao) | IoT NTN | 1 | R2-24xxxxx | ToDo |  | v005 | Better to maintain T390 as a MAC timer than an RRC timer | It is seen that the T390 is operated based on TAT status and UL transmission extension update (i.e application of a TA command MAC CE). Therefore, comparing with maintaining T390 as an RRC timer, T390 is better maintained as a MAC timer which can reduce unnecessary cross-layer interaction. We’ll bring a contribution to address this issue. | (Huawei-Lili) I am open on this issue. It has been brought up in running CR review after RAN2#124, but kept in 331 since no clarification was added in the MAC spec.
V501 | vivo (Stephen) | IoT NTN | 1 | None | PropReject |  |  | for the restart case, it is not clear what value to be applied for T390. | add “with the timer value set to ul-TransmissionExtensionValueI” | (Huawei-Lili) The case of "TAT infinite" is different from "TAT not infinite". When TAT is infinite, T390 value is a fixed value.
P003 | CMCC (Jiayao Tan) | IOTNTN | 1 | None | PropReject |  |  | “the UE supports performing GNSS fix in RRC_CONNECTED” should be one of the conditions. | Add the condition “the UE supports performing GNSS fix in RRC_CONNECTED” here. | (Huawei-Lili) The UE GNSS measurement related behaivor can be controlled by the network and network can check UE capabilities, e.g. "no indication of network triggered GNSS measurement has been received from lower layer""if gnss-AutonomousEnabled is configured". I guess the intention is to align with the first 1> of this clause, where "if the UE does not support performing GNSS fix in RRC_CONNECTED", this is to minimize the impacts to legacy sentence "2> perform the actions upon leaving RRC_CONNECTED as specified in 5.3.12, with release cause 'other';"
Z366 | <ZTE (Ting)> | IoTNTN | 1 | None | PropAgree |  | v023 | In previous text, the CHO events are not listed one by one in this bullet. After introducing new CHO events condEventD1 and condEventT1, separate bullets are used to mention different CHO events. However, in this bullet which is changed from the legacy bullet, we think condEventB1 is missed, which is within condReconfigurationTriggerNR. | 3> if the condEventId is associated with condEventA3, condEventA4 or , condEventA5 or condEventB1, and if the entry condition(s) applicable for this event associated with the condReconfigurationId, i.e. the event corresponding with the condEventId of the corresponding condReconfigurationTriggerEUTRA within VarConditionalReconfiguration, or the event corresponding with the condEventId of the corresponding condReconfigurationTriggerNR within VarConditionalReconfiguration, is fulfilled for the applicable cell for all measurements after layer 3 filtering taken during the corresponding timeToTrigger defined for this event within the VarConditionalReconfiguration: 4> consider the entry condition for the associated measId within triggerCondition as fulfilled; ………….... 3> if the condEventId is associated with condEventA3, condEventA4 or , condEventA5 or condEventB1, and if the leaving condition(s) applicable for this event associated with the condReconfigurationId, i.e. the event corresponding with the condEventId(s) of the corresponding condReconfigurationTriggerEUTRA within VarConditionalReconfiguration, or the event corresponding with the condEventId of the corresponding condReconfigurationTriggerNR within VarConditionalReconfiguration, is fulfilled for the applicable cells for all measurements after layer 3 filtering taken during the corresponding timeToTrigger defined for this event within the VarConditionalReconfiguration: 4> consider the event associated to that measId to be not fulfilled; | (Huawei-Lili) Agree with the change. It will be implemented in the rapp CR.
C601 | CATT (Xiao) | IoT NTN | 1 | R2-24xxxxx | PropAgree |  | v005 | Missing CHO recovery condition specific to CondEventT1 if configured. | In NR NTN, after the time based CHO event, i.e. condEventT1 was introduced, there was another CHO recovery condition specific to condEventT1 introduced as well. Similar CHO recovery condition is thus also applied to IoT NTN with condEventT1 also introduced in Rel-18, but is now missing. Proposal is to reuse the CHO recovery event in NR NTN to IoT NTN. We will bring a contriution to address this issue. | (Huawei-Lili) Agree with the intention. NR NTN added the description due to the following agreement in RAN#118: 1. During CHO recovery in NTN the UE checks if the timer T2 has not expired before it can use CHO configuration for recovery. FFS if the same principle applies to location-based CHO triggering event. FFS the stage-3 details (i.e. whether the UE releases the configuration) It seems quite straightforward that the following statement can be added in 5.3.7.3, this will be included in the rapp CR, 2> if the selected cell is not configured with condEventT1, or the selected cell is configured with condEventT1 and leaving condition has not been fulfilled; and
N012 | Nokia (Ping Yuan) | IoT_NTN_enh-Core | 1 | None | PropAgree |  | v013 | Why is the UE not including the position fix time duration here? (if SI indicated it is requested) | Same UE behaivour as eMTC UE. For example: 3> if UE supports GNSS position fix in RRC_CONNECTED and gnss-PositionFixDurationReporting is present in SystemInformationBlockType2(-NB): 4> include gnss-PositionFixDuration in accordance with the time duration required for the UE to acquire a GNSS position; | (Huawei-Lili) Agree with the change. This will be included in the rapp CR.
N003 | Jarkko T. Koskela (Nokia) | NR_ENDC_SON_MDT_enh2-Core | 0 | None | PropAgree |  |  | what is SHR? | add abbreviation or spell out? This does not seem to be used in many occasions so just writing this out might be simplest.
C301 | CATT (Haocheng) | SONMDT | 1 | None | PropAgree |  |  | Add the description of UE capability. | 5> if the UE supports LTE RLF report for voice fallback in LTE and if voiceFallbackIndication is included in the MobilityFromNRCommand:
Z363 | <ZTE (Ting)> | IoTNTN | 1 | None | PropReject |  | v006 | Here “due to the discontinuous coverage” also looks like a stage-2 description. In RRC spec, we suggest a more specific description, the wording can be with reference to the section “5.3.3.23 UE actions upon detecting discontinuous coverage”. | NOTE 2: BL UEs or UEs in CE or NB-IoT UEs that are connected to NTN may perform the actions upon leaving RRC_CONNECTED as specified in 5.3.12, with release cause 'other' if the UE determines by implementation there is not no enough time to finish the procedure of reestablishment due to the discontinuous coveragebefore expiry of t-Service or being out of the current serving cell coverage. | [QC v017] It is not correct to say "out of the current serving cell coverage" as this is the exact reason why reestablishment is triggered when there is NO SIB32 broadcast. But agree the term "discontinious coverage" may need to be clarified. (Huawei-Lili) I could not understand QC's comment about "when there is NO SIB32 broadcast". I think ZTE's proposed wording is correct (but I need to confirm that the "t-Service" in ZTE' wording refers to the t-Service of the cell which is chosen by the UE to perform re-establishment). However, I think the original wording "discontinuous coverage" is already clear enough and simpler compared with the addition, and this is anyway a note (up to UE implementation), so I prefer not to change the text
N015 | Nokia (Ping Yuan) | IoT_NTN_enh-Core | 1 | R2-24xxxxx | ToDo |  | v013 | During the multiple X extensions after the original GNSS validity duration expiry, though UE is in RRC Connected state, the UE (e.g., in train/plane) may have moved quite a long distance while the GNSS information is not valid and cannot be updated during X. It is not suitable for UE to continue using the outdated GNSS to evaluate the distance-based CHO event during this period. | Keep it as open issue and discuss whether location-based CHO can be triggered during duration X (UL transmission extension after GNSS expires) in next meeting. We will bring contribution to address the issue. | (Huawei-Lili) OK to further discuss this issue. It is in the RRC open issue list.
V506 | vivo (Stephen) | IoT NTN | 1 | None | PropAgree |  |  | Herein, both fixed and moving case are summarized. It is not correct to use “i.e.” anymore. We have to clarify both fixed cell case and moving cell case. | is the distance between UE and a reference location for this event (e.g. referenceLocation1set to fixedCell as defined within reportConfigEUTRA for this event for am quasi-fixed cell), not taking into account any offsets. | (Huawei-Lili) Ok to modify the wording, but the suggested change only concerns quasi-fixed cell. I think we can change "i.e." to "based on". This will be implemented in the rapp CR.
H001 | Huawei (Lili) | IoTNTN | 1 | None | ToDo |  | v04 | Ml1 corresponds to serving cell | If configured for an earth moving cell, the UE predicts the movement of reference location based on the serving cell ephemeris information and epoch time provided in CondReconfigurationAddMod. | [vivo] agree with intention. Maybe we can say the assit. info comes from SIB. i.e., “If configured for an earth moving cell, the UE predicts the movement of reference location based on the ephemeris information and epoch time provided in SIB31”
V504 | vivo (Stephen) | IoT NTN | 1 | None | PropReject |  |  | This idle period case is also another case of UE autonomously triggered GNSS meas. Fail to see the need to repeat it again. | Remove “, or triggered by the UE using available idle periods”. | [QC v017] there is difference, as this does not have to be enabled by the network. (Huawei-Lili) Agree with QC. Also, I think it's beneficial to list all the possible GNSS measurement triggers here for readability
N013 | Nokia (Ping Yuan) | IoT_NTN_enh-Core | 1 | None | PropReject |  | v013 | It is ambiguous on what the available idle periods mean. Suggest making it clear that the UE-implementation-based-GNSS measurement should not impact the PDCCH monitoring even in C-DRX inactive period (e.g., UE may need to monitor PDCCH for P-RNTI during inactive time). | rewording to make it clear: UE using available idle period which has no impact to PDCCH monitoring and measurements. | (Huawei-Lili) "available idle periods" is already in the legacy spec. The CGI measurement is either based on autonomous gap or based on DRX inactive periods, and "availlable idle periods" is used.
Z364 | <ZTE (Ting)> | IoTNTN | 1 | None | ToDo |  | v006 | It’s also possible that T390 is running in this branch for NW triggered GNSS measurement. T390 needs to be stopped. Moreover, we understanding the reference to TS 36.213 is not needed as GNSS measurement is not performed by Physical layer. | 1> if an indication to perform GNSS measurement is received from lower layers: 2> perform GNSS measurement using the measurement gap with a gap length indicated by lower layers, as specified in TS 36.213 [23]; 2> stop timer T390, if running. | (Huawei-Lili) On stopping T390, it is already captured in the stop condition of T390 in clause 7.3.1 that "Upon leaving RRC_CONNECTED, or reception of network triggered GNSS measurement". On reference to R1 spec, this is because the start time of the network triggered GNSS measurement gap is defined in 36.213 (R1-2310771).
O700 | <OPPO (Haitao)> | IoTNTN | 1 | None | PropReject |  |  | UE autonomous GNSS measurement should be triggered upon T390 expiry or GNSS validity duration expiry in case no indication of network triggered GNSS measurement is received from lower layer before T390 expiry or GNSS validity duration expiry. The highlighted condition is missing. | 1> else if gnss-AutonomousEnabled is configured: | [QC v017] We suggest to further clarify, as this should be checked only if no indication is received until the validity expires. e.g., as follows: 1> else if the GNSS validity duration or T390 expires and gnss-AutonomousEnabled is configured: (Huawei-Lili) I think it's already clear in the following description when the autonomous gap will be started (I intentionally didn't pioritize NW configured GNSS gap over autonomous gap, because there is no agreement to say so): 2> perform GNSS measurement using an autonomous gap starting from T390 expiry if ul-TransmissionExtensionEnabled is configured, otherwise starting from GNSS validity duration expiry, with a gap length indicated by lower layers
V502 | vivo (Stephen) | IoT NTN | 1 | R2-24xxxxx | ToDo |  |  | It is possible that RRC enabling is received while no MAC CE indicating the gap length. As a result, how to using the gap is not clear. Should we assume a default value or assume the measurement is only activaited with MAC CE reception for gap value. | Consider this as open issue. | (Huawei-Lili) In my understanding, the NW should send the MAC CE to UE indicating the gap length if autonomous gap is configured as enabled. And "with a gap length indicated by lower layers" already indicates that the MAC CE is a pre-requisite. But it's ok to check companies' views on default value.
Z365 | <ZTE (Ting)> | IoTNTN | 1 | R2-240xxxx | ToDo |  | v006 | 1. In RRC spec, there is no description for “GNSS validity duration expiry”, we can only use “upon indication of out-of-date GNSS position”. 2. “otherwise” corresponds to the case that “if ul-TransmissionExtensionEnabled is not configured and no indication of network triggered GNSS measurement is received from lower layer, and if gnss-AutonomousEnabled is configured”, which has already been checked in section “5.3.3.21 UE actions upon indication of out-of-date GNSS position”, we slightly prefer to directly mention the UE’s behavious in that section. But if companies think it’s ok to redundantly check the case in this section 5.5.9, we suggest to move the “if ul-TransmissionExtensionEnabled is configured” to the head of this sentence to make the sentence easier to read. 3. About the GNSS measurement gap length for UE-autonomous GNSS measurement, according to the MAC spec “The T field set to "1" indicates the GNSS measurement gap length configured in this MAC CE needs to be stored and used for the subsequent UE-autonomous GNSS measurement”, it may be provided earlier and stored by UE. So here we suggest to change the “indicated” in “with a gap length indicated by lower layers” to “provided” 4. “with a gap length indicated by lower layers” is also applicable to the case of T390 expiry. We will provide contribution to further discuss this issue, along with the discussion on the indication from lower layers that an UL transmission extension update is applied (we prefer a new indication, instead of the legacy TA command) | 1> if gnss-AutonomousEnabled is configured: 2> if ul-TransmissionExtensionEnabled is configured, perform GNSS measurement using with an autonomous gap provided by lower layers starting from upon T390 expiry if ul-TransmissionExtensionEnabled is configured, otherwise, starting from GNSS validity duration expiry, with a gap length indicated by lower layers; upon indication of out-of-date GNSS position. | (Huawei-Lili) This can be further discussed. From my perspective, I don't have a strong view on using "GNSS validity duration expiry" or "upon indication of out-of-date GNSS position". About referring to 5.3.3.21, I think the descriptions in 5.5.9 are not entirely duplicating 5.3.3.21 since the start time is defined in 5.5.9.
N014 | Nokia (Ping Yuan) | IoT_NTN_enh-Core | 1 | R2-24xxxxx | PropReject |  | v013 | "if GNSS position is out-of-date; and if ul-TransmissionExtensionEnabled is not configured or T390 has expired" is not acceptable in all cases. If NW has requested the GNSS measurement and the measurement fails the UE shall move to Idle. This is related to Stage-2 open issue ”- Capturing UE behaviour at failed GNSS acquisition in stage 2“ as captured in the reflector. | Keep it as open issue and align the UE behavior description as concluded in Stage-2 discussion in next meeting. We will bring contribution to address the issue. | (Huawei-Lili) The [Description] and [Proposed change] are unclear. No technical issue about the current 331 description is spotted. Stage-2 open issue is about how to capture it in stage-2 spec. I don't see the reason why we need to revert the stage-3 descriptions.
C302 | CATT (Haocheng) | SONMDT | 1 | None | PropAgree |  |  | The new introduced NR RACH report information should also “except for NB-IoT”. | 1> except for NB-IoT, if rach-ReportReqNR is set to true, and if the UE has NR RACH report information available in VarRA-Report of TS 38.331 [82] that is stored and the RPLMN is included in plmn-IdentityList stored in VarRA-Report of TS 38.331 [82], set the content of rach-ReportNR in the UEInformationResponse message as below:
C303 | CATT (Haocheng) | SONMDT | 1 | None | ToDo |  |  | The NR RACH report information should be included into the UEInformationResponse message before submitting the message. All the content of “1>” should be moved before “1> if the logMeasReport is included in the UEInformationResponse”. | … 1> except for NB-IoT, if the coarseLocationReq is set to true: 2> if available, include the coarseLocationInfo; 1> if rach-ReportReqNR is set to true, and if the UE has NR RACH report information available in VarRA-Report of TS 38.331 [82] that is stored and the RPLMN is included in plmn-IdentityList stored in VarRA-Report of TS 38.331 [82], set the content of rach-ReportNR in the UEInformationResponse message as below: 2> for each RA-Report of ra-ReportList in VarRA-Report of TS 38.331 [82]: 3> include it as part of rach-ReportListNR; 3> if the cellIdListNR is not set or the cellId of RA-Report has not been included in cellIdListNR: 4> add a new entry in cellIdListNR and set the cellIdNR to the global cell identity including the tracking area code, if available, otherwise to the physical cell identity and carrier frequency, as indicated in the cellId of RA-Report; 2> discard the RA-Report that was included in rach-ReportListNR from ra-ReportList in VarRA-Report of TS 38.331[82] upon successful delivery of the UEInformationResponse message as confirmed by lower layers. 1> if the logMeasReport is included in the UEInformationResponse: 2> submit the UEInformationResponse message to lower layers for transmission via SRB2; 2> discard the logged measurement entries included in the logMeasInfoList from VarLogMeasReport upon successful delivery of the UEInformationResponse message confirmed by lower layers; 1> else: 2> submit the UEInformationResponse message to lower layers for transmission via SRB1; 1> if rach-ReportReqNR is set to true, and if the UE has NR RACH report information available in VarRA-Report of TS 38.331 [82] that is stored and the RPLMN is included in plmn-IdentityList stored in VarRA-Report of TS 38.331 [82], set the content of rach-ReportNR in the UEInformationResponse message as below: 2> for each RA-Report of ra-ReportList in VarRA-Report of TS 38.331 [82]: 3> include it as part of rach-ReportListNR; 3> if the cellIdListNR is not set or the cellId of RA-Report has not been included in cellIdListNR: 4> add a new entry in cellIdListNR and set the cellIdNR to the global cell identity including the tracking area code, if available, otherwise to the physical cell identity and carrier frequency, as indicated in the cellId of RA-Report; 2> discard the RA-Report that was included in rach-ReportListNR from ra-ReportList in VarRA-Report of TS 38.331[82] upon successful delivery of the UEInformationResponse message as confirmed by lower layers.
C304 | CATT (Haocheng) | SONMDT | 1 | None | ToDo |  |  | NR RACH information can only be reported together with the LTE RA report based on the RAN3 agreed 37.340 BLCR: “When a E-UTRAN node retrieves the E-UTRA RA Report, it can also request UE to include the NR RA Report”. So to capture this point, the “-- Need ON” can be change to a “Cond”. | rach-ReportReqNR-r18 ENUMERATED {true} OPTIONAL, -- Cond RA-ReportLTENeed ON Conditional presence Explanation  RA-ReportLTE The field is optional present, Need ON, if rach-ReportReq is present. Otherwise the field is not present.  
C305 | CATT (Haocheng) | SONMDT | 2 | None | ToDo |  |  | Since the new added IE is changed to “RACH-Report-v1800” which is an NCE, the R16 fields should not be duplicated listed in this IE. | numberOfPreamblesSent-r18 NumberOfPreamblesSent-r11 OPTIONAL, contentionDetected-r18 BOOLEAN OPTIONAL,
C306 | CATT (Haocheng) | SONMDT | 1 | None | ToDo |  |  | IE is a parameter structure of the field, so a field can not be used to indicate an IE. Here the wording can be change to “Include the XXX IE”. | rach-ReportListNR This field is used to indicate the list of NR RACH report information, including the NR RA-ReportList IE, which is specified in TS 38.331 [82].
E033 | Ericsson (Ali) | NR_ENDC_SON_MDT_enh2-Core | 1 | None | PropAgree |  | v003 | This field description is not needed here. It should be instead added to the NR spec. | This field is used to indicate the cell in which the UE comes back to connected after connection failure and after failing to perform reestablishment or to indicate the cell in which the UE comes back to connected as part of cell selection after MobilityFromNRCommand execution failure. | [Huawei - Chen Jun] PropAgree The change is ok. Will be corrected in the correction CR In TS 38.331 v18.0.0, the following field description is defined, and then the referring text here is not needed. reconnectCellId This field is used to indicate the cell in which the UE comes back to connected after connection failure and after failing to perform reestablishment.
C307 | CATT (Haocheng) | SONMDT | 1 | None | PropAgree |  |  | This time can be set without re-connected cell ID only when UE fallback to an acceptable cell with ongoing emergency call. | timeUntilReconnection This field is used to indicate the time that elapsed between the connection (radio link or handover) failure and the next time the UE comes to RRC CONNECTED in an NR or EUTRA cell, after failing to perform reestablishment or after cell selection to an acceptable cell after MobilityFromNRCommand execution failure including fallback indication. Value in seconds. The maximum value 172800 means 172800s or longer.
B001 | Lenovo (Hyung-Nam) | LTE_UAV_enh-Core, NR_UAV-Core | 2 | None | ToDo |  | v022 | There is no reason is introduce the three R18 Aerial-related parameters in the late NCE branch. Instead, they should be introduced in SIB2 in the existing R18 EAG. | Undo all changes in the late NCE branch (remove SystemInformationBlockType2-v13c0-IEs etc.) and introduce the three Aerial-related parameters in SIB2 in the existing R18 EAG as shown below. | [QC as rapp] my thinking was this is more like natural extension of the SystemInformationBlockType2-v8h0-IEs which defines the multiBandInfoList, extended to SystemInformationBlockType2-v10m0-IEs which defines multiBandInfoList-v10l0 and so on. I don’t have strong view. Welcome further views.
X041 | <Xiaomi (Xiaowei jiang)> | IoT_NTN_enh-Core | 1 | None | PropReject |  |  | It is not aligned with agreement. We only agreed to include position fix duration in RRC setup complete, RRC reestablishmentComplete, and RRC RRCConnectionReconfigurationComplete for HO case. | If present, this field indicates that UEs capable of performing GNSS position fix in RRC_CONNECTED are configured to include the time duration required to acquire a GNSS position in RRCConnectionSetupComplete and RRCConnectionReestablishmentComplete. | (Huawei-Lili) We agreed in RAN2#121 that: 1. For UE to report GNSS position fix time duration for measurement during the initial access, at least the following Msg5 message can be used: RRCConnectionSetupComplete, RRCConnectionSetupComplete-NB, RRCConnectionResumeComplete, RRCConnectionResumeComplete-NB, FFS for RRCreestablishmentComplete and RRCConnectionReconfigurationComplete. FS for Msg3 We further agreed in RAN2#122 that: GNSS fix time duration should be reported in 1) and 2): 1) RRCConnectionReestablishmentComplete and RRCConnectionReestablishmentComplete-NB 2) RRCConnectionReconfigurationComplete for HO case (FFS whether there are some scenarios where this is not needed or whether there has to be some explicit NW indication to do so) Based on the above, I think RRC Resume is not excluded.
B002 | Lenovo (Hyung-Nam) | LTE_UAV_enh-Core, NR_UAV-Core | 1 | None | PropAgree |  | v022 | In ASN.1 the need code for the fields a2x-CommRxPool-r18 and a2x-commTxPool-r18 is "Need OP" but in the concerned field descriptions there is no description of UE behaviour if those fields are absent. To our understanding no such description is needed since the UE behaviour has been already specified in the description of sl-A2X-Service in IE SL-CommResourcePool, see highlighted part in yellow. Therefore, the need codes for the fields a2x-CommRxPool-r18 and a2x-commTxPool-r18 should be changed to "Need OR" sl-A2X-Service Presence of this field indicates the resource pool is dedicated for A2X service, i.e., not to be used for other than A2X service. Value brid indicates the resource pool is for BRID, value daa indicates the resource pool is for DAA, and value bridaAndDAA indicates the resource pool is for both BRID and DAA. If this field is absent in all the configured resource pools, the UE may choose non-dedicated resource pool for A2X service.   | Change need codes for the fields a2x-CommRxPool-r18 and a2x-commTxPool-r18 to "Need OR". | [QC as rapp] agree to change need codes for the fields a2x-CommRxPool-r18 and a2x-commTxPool-r18 to "Need OR". Further, see Q632.
M052 | MediaTek (Abhishek Roy) | IoTNTN | 2 | None | PropAgree |  |  | This phrase (highlighted part of the sentence) was agreed for SIB 33 and not for SIB 31 | Move this phrase “when… TN cell” from SIB 31 to SIB 33. | (Huawei-Lili) Agree to move it to SIB33, this will be implemented in the rapp CR.
Q631 | QC (Umesh) | IoTNTN | 1 | None | ToDo |  | v017 | In this field, GEO is excluded with quasi-earth fixed cell. There is no need to mention ‘quasi’. Location-based measurement relaxation can also be useful in GEO for UEs close to beam center. | Remove ‘quasi-‘. | (Huawei-Lili) I have some sympathy with this comment (not excluding GEO). However, if you check the agreements, "quasi fixed" is used, e.g. @123bis we agreed "Separate reference locations are introduced for earth-quasi fixed cells and earth-moving cells." @121 we agreed "Location-based connected mode measurement initiation is supported in quasi-Earth-fixed cell (UE is not required to update the GNSS location for this). A serving cell reference location and a distance threshold/radius for detecting when to trigger connected mode measurements will be broadcast for quasi-Earth-fixed cell. FFS on whether the R17 IEs are reused or not. FFS if the same mechanism can also be used in idle (like in NR-NTN)" Also in NR NTN, since R17, we used "quasi-Earth fixed" in referenceLocaion in SIB19. Therefore, I think we should follow the agreement we made and align with NR NTN.
S063 | Samsung (Jonas Sedin) | IoTNTN | 1 | None | PropReject |  |  | Field satelliteInfoList-r17 and satelliteInfoList-v1800 should be of the same length. | Field description should indicate that satelliteInfoList-r17 and satelliteInfoList-v1800 should be the same length. | (Huawei-Lili) This is implicitly indicated in the field description of carrierFreqList (the only element in SatelliInfoList-v1800): Each entry identifies a list of carrier frequencies of a satellite, which corresponds to one SatelliteInfo entry in the SatelliteInfoList.
S061 | Samsung (Jonas Sedin) | IoTNTN | 2 | None | ToDo |  |  | The size constraint on the number of frequencies per satellite element should likely not be equal to the maximum number of neighbouring satellites that we can signal in satelliteInfoList. This is only confusing. | Suggest to change the maximum constraint to maxFreqPerSat-r18 and then for RAN2 to discuss a reasonable number. | (Huawei-Lili) I think we would have the same number of frequencies in this list as the number of neighbouring satellites in the satelliteInfoList-r17, i.e. one frequency corresponds to one satellite. If a satellite serves two frequencies, the satellite assistance info may need to be included twice in the R17 list, and the frequencies are included in the R18 list. But it's ok to discuss whether companies want to change it to allow multiple frequencies corresponding to one ephemeris.
Z367 | <ZTE (Ting)> | IoTNTN | 1 | R2-240xxxx | ToDo |  | v023 | Per our understanding, it’s possible for two satellites (a neighbor satellite and a serving satellite, or two neighbor satellites) to have similar or same ephemeris information. The corresponding case may be that two different satellites are in the same location (cover the same area) at the different time points. Further considering the ephemerisInfo-r18 may occupy many bits, e.g., more than one hundred bits, we suggest to make ephemerisInfo-r18 optionally present, that means delta configuration is allowed. Please note, in NR NTN, the ntn-Config for neighbour satellite is also optional. | To add “OPTIONAL, -- Need OP” for ephemerisInfo-r18 and also indicate in the field description the UE behavior when this field is not configured for an entry in neighSatelliteInfoList-r18. We will submit Tdoc to discuss the details. | (Huawei-Lili) OK to further discuss the details on signalling optimization.
Y101 | Toyota ITC (Kai-Erik Sunell) | IOTNTN | 0 | None | PropAgree |  |  | Shouldn’t these choice entries have -r18 suffixes because they are R18 content? The same applies to corresponding entries in R17 but they cannot be corrected here, if a correction to legacy is needed at all (perhaps better to leave legacy as is). | Add the -r18 suffixes. | (Huawei-Lili) Agree to add the suffixes, this will be implemented in the rapp CR.
P001 | CMCC (Jiayao Tan) | IOTNTN | 2 | None | PropReject |  |  | k-Offset field is missed in SIB33 | Add k-Offset field in SIB 33. | (Huawei-Lili) Koffset was left out on purpose, because the UE does not need Koffset of neighbour cell. In NR NTN it can be included because neighbour satellite reuses the NTN-Config IE (defined for serving satellite at first). But it is noticed that the field description of Koffset has not been removed, it will be removed in the rapp CR.
V507 | vivo (Stephen) | IoT NTN | 1 | None | PropReject |  |  | It is not clear whether the validity is maintained for each satellite. Suggest clarifying we use a common value for all the neighbour satellites. | Validity duration for all the corresponding neighbour satellites for the … | (Huawei-Lili) I understand your intention, but it seems already clear since we only have on validity duration in SIB33.
S062 | Samsung (Jonas Sedin) | IoTNTN | 1 | None | PropAgree |  |  | The t-ServiceStartNeigh field description does not indicate how it is used. | Let the field description indicate that it is used for measurement initiation as specified in 36.304. | (Huawei-Lili) The t-ServiceStartNeigh is for both connected mode and idle mode measurement initiation. And the usage of t-ServiceStartNeigh is already clarified in clause 5.5.3.1 and 5.5.8. Therefore I will add clause 5.5.3.1, clause 5.5.8 and 36.304 as a reference.
V500 | vivo (Stephen) | IoT NTN | 2 | None | ToDo |  |  | All these GNSS parameters are used in the RRC layer, it is not for MAC function. We fail to why we put the parameters into the MAC configuration. | We suggest modelling all these parameters in the RadioResourceConfigDedicated (i.e. child field of RadioResourceConfigDedicated). | (Huawei-Lili) The gap length of autonomous gap is provided via MAC CE. So at least gnss-AutonomousEnabled-r18 has something to do with the MAC layer. About UL extension, there were other RIL proposing to put the UL extension behaivour (i.e. T390) to MAC layer and is still pending.
C602 | CATT (Xiao) | IoT NTN | 2 | None | PropReject |  | v005 | Adjustment on the signalling structure for the two dependent parametersfor UL TX extension | It seems that up-TransmissionExtensionValue can only be configured when ul-TransmissionExtensionEnabled is configured. So suggest to change the ul-TransmissionExtensionValue to a child field of ul-TransmissionExtensionEnabled. | (Huawei-Lili) These two parameters are implemented according to R1 parameter list. Since there is no parent-child relationship suggested by R1, and there is no problem with the current structure, I would prefer to keep it as it is.
N004 | Jarkko T. Koskela (Nokia) | IoT_NTN_enh-Core | 0 | None | PropAgree |  |  | Shouldn’t this be need OR? Or how do you release this? | Change to OR | (Huawei-Lili) Agree with the change, this will be implemented in the rapp CR.
C603 | CATT (Xiao) | IoT NTN | 2 | R2-24xxxxx | ToDo |  | v005 | Missing serving cell ephemeris/epochTime configuration for condEventD1 | CondEventD1 for EMC CHO needs the satellite assistance information of both serving cell and target neighbour cell. However, now only the candidate target cell’s ephemeris/epochTime is included for the conEventD1, but serving cell ephemeris/epochTime is still missing. This needs to be added somewhere. Note that IoT NTN only supports using assistance info in dedicated siganalling for condEventD1. We will bring a contribution to address this issue. | (Huawei-Lili) I think the following agreement means that neighboiur satellite assistance info comes from dedicated signalling, it does not targets at serving satellite assistance info. Service satellite assistance info comes from SIB31 as in legacy. 3. Ephemeris and epochTime information for candidate CHO cell is also provided in RRC Reconfiguration (configuring the CHO) within the configuration prepared by the source cell (outside of the new event).
S065 | Samsung (Jonas Sedin) | IoTNTN | 2 | None | PropAgree |  |  | When configuring connected mode neighbour cell measurements for eMTC in IoT NTN, there is currently no way to indicate an associated ephemeris for the neighbour frequency or cell. | Similar to what was introduced in SIB3 and SIB5, introduce one or a list of satelliteIds that tie to NTN satellite assistance elements in SIB33 in the measurement object. | (Huawei-Lili) Agree with the change, this will be implemented in the rapp CR.
Z368 | <ZTE (Ting)> | IoTNTN | 1 | None | PropAgree |  | v023 | This CondEvent A4 is newly added for IoT NTN. But there is no Inequality definition for this CondEvent A4. The general understanding may be that the definition of Event A4 can be applied. But it’s better to clarify. For example, with reference to NR NTN, a NOTE can be added. If this suggestion can be agreed, we can further discuss whether to add similar NOTE in 5.5.4.4 Event A3 and 5.5.4.6 Event A5. | 5.5.4.5 Event A4 (Neighbour becomes better than threshold) ……….. Thresh is expressed in the same unit as Mn. NOTE: The definition of Event A4 also applies to CondEvent A4. | (Huawei-Lili) Agree with the change, this will be implemented in the rapp CR. Actually when implementing the running CR, I also had the similar concern, the reason for not adding this clarification (similar to NR NTN) is that such clarification was not mentioned in condEvent A3 and condEvent A5 in LTE spec. After further checking, we think it was a mistake in LTE spec since LTE R16, and we proposed a CR to add that for A3/A5 as well (R2-2400651).
M054, | MediaTek (Abhishek Roy), | IoTNTN | 2 | None | PropReject |  |  | There are satelliteIds in SIB33 and also in SIB32. For a given satellite, the satelliteId might not be unique in SIB33 and SIB32.However, the name of both the IDs are the same. | To avoid any confusion, it is better to rename the satelliteID in SIB 33 to satelliteIndex, instead of staelliteID (already defined in SIB 32) | (Huawei-Lili) I think it's up to network implementation to guarantee that: if the same satellite ID is used, it refers to the same satellite, and the satellite assistance info (regardless of provided in which SIB) shall be aligned.
H002 | Huawei (Lili) | IoTNTN | 2 | R2-24xxxxx | ToDo |  | v014 | Update the capabilities of “NGSO-Support” to indicate the support of GSO-only, NGSO-only, or both | According to the current UE capabilities, we introduced HARQ/GNSS capabilities without "NGSO-Support" in the name (say, capability A), and the capabilities with "NGSO-support" in the name (say, capability B). Based on the capability descriptions, if capbilities A are included while the corresponding capbility B is not, it means the UE only support capabilities A in GSO scenarios; if both capabilities A and the corresponding capability B are included, it means the UE support capabilities A in both GSO and NGSO scenarios. Consequently, there is no way for the UE to indicate it only support the capabilities A in GSO scenario. The same issue exists for NB-IoT as well. Solution: Update the capabilities of “NGSO-Support” to “ScenarioSupport” and change to ENUMERATED {ngso,gso} (absence means both NGSO and GSO are supported), and update the descriptions accordingly.
Q632 | QC (Umesh) | UAV |  | None | ToDo |  | v022 | Currently it is Need OP and described in field about the presence/absence cases. In NR, RIL J074 raised a question whether sl-A2X-Service-r18 is really optional in A2X resource pools. Rapporteur understanding is this should be mandatory in the A2X resource pools (optional Need OR in other cases) | As discussed in NR RIL J074, the field sl-A2X-Service-r18 should be mandatory to be included in A2X resource pools (i.e. a2x-CommRxPool-r18 and a2x-commTxPool-r18). Add -- Cond A2X for sl-A2X-Service-r18 "This field is mandatory present in a2x-CommRxPool-r18 and a2x-commTxPool-r18. Otherwise it is Optional, Need OP." | [QC as rapp] whatever NR J074 concludes, we can follow that here. It is added here as a reminder.
V508 | vivo (Stephen) | IoT NTN | 0 | None | PropAgree |  |  | THis value is included in SIB33, that is only for nerghbour cell, not for serving cell/ | Remove “serving and” | [QC v016] We can consider removing maxSat-r18 completely and using maxSat-r17 instead as the value is same for both. (Huawei-Lili) Agree with QC's suggestion to remove maxSat-r18. This will be implemented in the rapp CR
X042 | <Xiaomi (Xiaowei jiang)> | IoT_NTN_enh-Core | 1 | None | PropReject |  |  | It is not aligned with agreement. For NB-IOT, we only agreed to include position fix duration in RRCConnectionSetupComplete-NB, and RRCConnectionReestablishmentComplete-NB. | If present, this field indicates that UEs capable of performing GNSS position fix in RRC_CONNECTED are configured to include the time duration required to acquire a GNSS position in RRCConnectionSetupComplete-NB, and RRCConnectionReestablishmentComplete-NB. | (Huawei-Lili) We agreed in RAN2#121 that: 1. For UE to report GNSS position fix time duration for measurement during the initial access, at least the following Msg5 message can be used: RRCConnectionSetupComplete, RRCConnectionSetupComplete-NB, RRCConnectionResumeComplete, RRCConnectionResumeComplete-NB, FFS for RRCreestablishmentComplete and RRCConnectionReconfigurationComplete. FS for Msg3 We further agreed in RAN2#122 that: GNSS fix time duration should be reported in 1) and 2): 1) RRCConnectionReestablishmentComplete and RRCConnectionReestablishmentComplete-NB 2) RRCConnectionReconfigurationComplete for HO case (FFS whether there are some scenarios where this is not needed or whether there has to be some explicit NW indication to do so) Based on the above, I think RRC Resume is not excluded.
M051 | MediaTek (Abhishek Roy) | IoTNTN | 2 | None | PropAgree |  |  | This information has been captured in SIB5 satelliteAssistanceInfoList for eMTC, but not in SIB5-NB satelliteAssistanceInfo for NB-IoT. | Add "If the field is not present for a frequency and SIB33-NB is broadcast, the UE considers the cells on the frequecy to be terrestrial cells" to the description of satelliteAssistanceInfo in SIB5-NB. | (Huawei-Lili) Agree with the change, this will be implemented in the rapp CR.
M055, | MediaTek (Abhishek Roy), | IoTNTN | 2 | None | PropAgree |  |  | this agreement applies to IoT NTN, not just eMTC. Howevery, this agreement was only captured in the SIB32 for eMTC, not in the SIB32-NB for NB-IoT. [Proposed Change]: SystemInformationBlockType32-NB-r17 ::= SEQUENCE { satelliteInfoList-r17 SatelliteInfoList-r17 OPTIONAL, -- Need OR lateNonCriticalExtension OCTET STRING OPTIONAL, …, [[ satelliteInfoList-v1810 SatelliteInfoList-NB-v1810 OPTIONAL -- Need OR ]] } SatelliteInfoList-NB-v1810 ::= SEQUENCE (SIZE (1..maxSat-r17)) OF CarrierFreqList-v1810 CarrierFreqList-NB-v1810 ::= SEQUENCE (SIZE (1..maxSat-r17)) OF ARFCN-ValueEUTRA-r9 carrierFreqList Includes a list of E-UTRA frequencies, see TS 36.304 [4]. Each entry identifies a list of carrier frequencies of a satellite, which corresponds to one SatelliteInfo entry in the SatelliteInfoList . | SystemInformationBlockType32-NB-r17 ::= SEQUENCE { satelliteInfoList-r17 SatelliteInfoList-r17 OPTIONAL, -- Need OR lateNonCriticalExtension OCTET STRING OPTIONAL, …, [[ satelliteInfoList-v1810 SatelliteInfoList-NB-v1810 OPTIONAL -- Need OR ]] } SatelliteInfoList-NB-v1810 ::= SEQUENCE (SIZE (1..maxSat-r17)) OF CarrierFreqList-v1810 CarrierFreqList-NB-v1810 ::= SEQUENCE (SIZE (1..maxSat-r17)) OF ARFCN-ValueEUTRA-r9 carrierFreqList Includes a list of E-UTRA frequencies, see TS 36.304 [4]. Each entry identifies a list of carrier frequencies of a satellite, which corresponds to one SatelliteInfo entry in the SatelliteInfoList . | (Huawei-Lili) Agree to add the carrier frequency to SIB32-NB, this will be implemented in the rapp CR.
S063 | Samsung (Jonas Sedin) | IoTNTN | 2 | None | PropAgree |  |  | The carrierFreqList-v1800 has not been introduced in SystemInformationBlockType32-NB, while it should be possible to use for both NB-IoT and eMTC. | Introduce carrierFreqList-v1800 as in SystemInformationBlockType32. | (Huawei-Lili) Duplicated with M055, will be implemented in the rapp
X043 | <Xiaomi (Xiaowei jiang)> | IoT_NTN_enh-Core | 2 | None | ToDo |  |  | This parameter is used for RRC, it is not suitable to put the parameter in MAC-MainConfig-NB. | Move the parameter under the IE: RadioResourceConfigDedicated-NB . | (Huawei-Lili) Same response as in V500.
X044 | <Xiaomi (Xiaowei jiang)> | IoT_NTN_enh-Core | 2 | None | ToDo |  |  | This parameter is used for RRC, it is not suitable to put the parameter in MAC-MainConfig-NB. | Move the parameter under the IE: RadioResourceConfigDedicated-NB . | (Huawei-Lili) Same response as in V500.
X045 | <Xiaomi (Xiaowei jiang)> | IoT_NTN_enh-Core | 2 | None | ToDo |  |  | This parameter is used for RRC, it is not suitable to put the parameter in MAC-MainConfig-NB. | Move the parameter under the IE: RadioResourceConfigDedicated-NB . | (Huawei-Lili) Same response as in V500.
M053 | MediaTek (Abhishek Roy) | IoTNTN | 2 | None, | PropAgree |  |  | Need OR is better than Need ON. Need OR can let network to disable DCI controlling HARQ feedback. [Proposed Change]: Change Need ON to “Need OR” | Change Need ON to “Need OR” | (Huawei-Lili) Agree with the change, this will be implemented in the rapp CR.
M057 | MediaTek (Abhishek Roy) | IoTNTN | 2 | None, | ToDo |  |  | It is unclear that whether the HARQ feedback configuration (both RRC and DCI) applies to the RRC signaling which carries the configuration. For example, if the HARQ feedback is disabled in the RRCConnectionSetup-NB, whether the HARQ ACK of RRCConnectionSetup-NB message is needed? This can happen because normally the HARQ feedback of RRC signaling follows the RRC message decoding, the HARQ feedback is at least 12ms after the NPDSCH. To make the signaling transmission more reliable, it can be clarified that the HARQ feedback configuration does not apply to the RRC signaling which carriers the configuration. | Add “This field takes effective in the next DL transmission” at the end of both “downlinkHARQ-FeedbackDisabledBitmap-NB“ and “downlinkHARQ-FeedbackDisabledDCI-NB” | (Huawei-Lili) This issue has not been discussed/clarified in previous meetings, agree to discuss it in RAN2#125.
M056, | MediaTek (Abhishek Roy), | IoTNTN | 2 | None: | PropAgree |  |  | Rel-18 needs to be added to the AccessStratumRelease-NB IE. | AccessStratumRelease-NB-r13 ::= ENUMERATED {rel13, rel14, rel15, rel16, rel17, spare3rel18, spare2,spare1, ...}. | (Huawei-Lili) Agree to change "spare3" to "rel18", this will be implemented in the rapp CR. The similar change will be made for UE-EUTRA-Capability as well.
C604 | CATT (Xiao) | IoT NTN | 1 | None | PropAgree |  | v005 | Inaccurate condition for SIB33/SIB33-NB. | It seems there is no requirement for the UE to have to acquire SIB33/SIB33-NB during T318 running (i.e. up to UE implementation whether to acquire or not). So this condition for SIB33/SIB33-NB acquisition only holds if UE really decides to aquire them. Suggested change is to add “if UE decides to acquire SIB33/SIB331-XX” into this bracket | [vivo] we suggest make the stopping condition be indepeneted of SIB33, that is suggesting removing SIB33 herein. (Huawei-Lili) Agre
Q731 | QC (Umesh) | IoTNTN | 1 | None | PropAgree |  | v017 | T390 is started only if UL extension is configured by the network. | Add “if ul-TransmissionExtensionEnabled is configured.” Upon GNSS validity duration expiry if ul-TransmissionExtensionEnabled is configured. | (Huawei-Lili) Agree with the change, this will be implemented in the rapp CR.
V505 | vivo (Stephen) | IoT NTN | 1 | None | PropReject |  |  | For the leaving CONNECTED case, the UE behaviour is already captured in the section 5.3.12. No need to repeat herein. For the second case, we don’t have such agreement. In fact, no spec changed is required as per the agreement (i.e. If an indication of network triggered GNSS measurement is received from lower layers within duration X, UE triggers GNSS measurement (no specification impact).). | Removing all the stop timepoint or consider this as open issue for further discussion, | (Huawei-Lili) I don't see a technical issue with the current stop condition. There are other timers whose stop behaivor is clarified in the procedure text but it still increases readability if we list them in the Timers table. Prefer not to remove it.