## Sheet1
ID | Delegate | Work Item | Class | TDoc | Status | Processed | Proposed Conclusion | Description | Proposed Change | Comments | Section
E054 | Ericsson (Tony) | AdvRec | 1 | None | PropAgree |  | v27 | Add the missing spare value (in case new values needs to be added in the future). | Following change: mcs-Table-r18 ENUMERATED {qam1024, qam256, qam64, spare 1} OPTIONAL, -- Need R | (Rapp CATT-Tangxun):ok, will capture this in Rapp CR.
E055 | Ericsson (Tony) | AdvRec | 1 | None | PropAgree |  | v27 | If in future release new field needs to be added to this IE, a new version of AvancedReceiver-MU-MIMO needs to be created. It would be much easier to have an extension marker at the end of the IE. | Added extension maker (…) at the end of AdvancedReceiver-MU-MIMO-r18. | (Rapp CATT-Tangxun):ok, will capture this in Rapp CR.